## Appendix
Sample number | Rock type | UTM Easting | UTM Northing | UTM Zone | SiO2 | Al2O3 | Fe2O3 | MnO | MgO | CaO | Na2O | K2O | TiO2 | P2O5 | LOI | TOTAL | Ba | Sr | Sc | V | S | CO2 | Cr | Co | Ni | Cu | Zn | Ga | Ge | As | Sample number | Rock type | UTM Easting | UTM Northing | UTM Zone | Rb | Sr | Y | Zr | Nb | Mo | Ag | In | Sn | Sb | Cs | La | Ce | Pr | Nd | Sm | Eu | Gd | Tb | Dy | Ho | Er | Tm | Yb | Lu | Sample number | Rock type | UTM Easting | UTM Northing | UTM Zone | Hf | Ta | W | Tl | Pb | Bi | Th | U | (La/Yb)ch
[5 empty] | (%) | (%) | (%) | (%) | (%) | (%) | (%) | (%) | (%) | (%) | (%) | (%) | (ppm) | (ppm) | (ppm) | (ppm) | (ppm) | (%) | (ppm) | (ppm) | (ppm) | (ppm) | (ppm) | (ppm) | (ppm) | (ppm) | [5 empty] | (ppm) | (ppm) | (ppm) | (ppm) | (ppm) | (ppm) | (ppm) | (ppm) | (ppm) | (ppm) | (ppm) | (ppm) | (ppm) | (ppm) | (ppm) | (ppm) | (ppm) | (ppm) | (ppm) | (ppm) | (ppm) | (ppm) | (ppm) | (ppm) | (ppm) | [5 empty] | (ppm) | (ppm) | (ppm) | (ppm) | (ppm) | (ppm) | (ppm) | (ppm)
NORTHERN VOLCANIC SUITE | [30 empty] | NORTHERN VOLCANIC SUITE | [29 empty] | NORTHERN VOLCANIC SUITE
32-99-2012-3 | Basalt | 311758 | 6043413 | 14U | 48.9404 | 15.2306 | 14.6234 | 0.19835 | 6.0012 | 10.2718 | 2.9652 | 0.39468 | 1.2529 | 0.12144 | 0.42 | 99.24 | 67 | 221 | 36 | 270 | 0.08 | -0.05 | 221 | 46 | 101 | 116 | 65 | 18 | -1 | 18 | 32-99-2012-3 | Basalt | 311758 | 6043413 | 14U | 5 | 227 | 27 | 88 | 4 | -2 | -0.5 | -0.2 | -1 | 0.7 | -0.5 | 6.1 | 14.7 | 2.18 | 10 | 3 | 1.13 | 3.9 | 0.7 | 4.5 | 0.9 | 2.8 | 0.41 | 2.6 | 0.39 | 32-99-2012-3 | Basalt | 311758 | 6043413 | 14U | 2.4 | 0.3 | -0.5 | -0.1 | -5 | -0.2 | 2.5 | 0.5 | 1.683
32-00-3265-1 | Basalt | 308790 | 6043261 | 14U | 53.6531 | 15.1117 | 10.3336 | 0.12278 | 6.9471 | 9.5663 | 3.1512 | 0.31717 | 0.70494 | 0.092082 | 0.8 | 98.54 | 70 | 136 | 36 | 207 | 0.03 | 0.22 | 59 | 48 | 59 | 112 | 62 | 19 | 1.6 | -5 | 32-00-3265-1 | Basalt | 308790 | 6043261 | 14U | 9 | 139 | 21 | 89 | 3.6 | 2 | -0.5 | -0.1 | -1 | 0.9 | 0.9 | 14 | 27.6 | 3.24 | 12.5 | 2.87 | 0.845 | 3.37 | 0.54 | 3.42 | 0.69 | 2.08 | 0.292 | 1.93 | 0.308 | 32-00-3265-1 | Basalt | 308790 | 6043261 | 14U | 2.7 | 0.35 | -0.5 | -0.05 | -5 | 0.2 | 3.37 | 0.87 | 5.2036
32-00-3009-1 | Basalt | 321669 | 6041822 | 14U | 53.9937 | 14.8006 | 10.4379 | 0.1743 | 6.7072 | 7.9609 | 4.3831 | 0.80527 | 0.65543 | 0.081546 | 0.54 | 98.64 | 178 | 100 | 33 | 193 | 0.01 | -0.05 | 26 | 38 | 41 | 74 | 53 | 13 | 1.5 | -5 | 32-00-3009-1 | Basalt | 321669 | 6041822 | 14U | 17 | 107 | 19 | 79 | 3.3 | -2 | -0.5 | -0.1 | -1 | 0.3 | 0.8 | 6.17 | 14.4 | 1.98 | 8.47 | 2.17 | 0.784 | 2.79 | 0.45 | 2.78 | 0.57 | 1.8 | 0.262 | 1.76 | 0.263 | 32-00-3009-1 | Basalt | 321669 | 6041822 | 14U | 2.2 | 0.3 | -0.5 | -0.05 | -5 | 0.2 | 2.75 | 0.65 | 2.5148
32-99-2201-1 | Basalt | 316602 | 6042503 | 14U | 55.4669 | 14.8779 | 10.6198 | 0.18597 | 5.5386 | 8.3129 | 3.4349 | 0.47764 | 0.98373 | 0.10162 | 0.35 | 98.73 | 104 | 92 | 32 | 204 | 0.06 | -0.05 | 73 | 32 | 45 | 111 | 49 | 17 | -1 | -5 | 32-99-2201-1 | Basalt | 316602 | 6042503 | 14U | 9 | 88 | 25 | 99 | 5 | -2 | -0.5 | -0.2 | -1 | -0.5 | -0.5 | 10.8 | 22.9 | 3.06 | 13.6 | 3.6 | 1.13 | 4 | 0.7 | 4.3 | 0.9 | 2.6 | 0.39 | 2.5 | 0.39 | 32-99-2201-1 | Basalt | 316602 | 6042503 | 14U | 2.8 | 0.4 | -0.5 | -0.1 | -5 | -0.2 | 3.6 | 1 | 3.099
32-00-3280-1 | Basalt | 308349 | 6043265 | 14U | 55.8844 | 14.495 | 10.4567 | 0.13223 | 9.2157 | 6.4795 | 2.3904 | 0.17292 | 0.68152 | 0.091547 | 0.76 | 99.08 | 38 | 219 | 34 | 201 | 0.1 | -0.05 | 55 | 48 | 46 | 98 | 50 | 20 | 1.2 | -5 | 32-00-3280-1 | Basalt | 308349 | 6043265 | 14U | 3 | 220 | 18.4 | 84 | 4.1 | 2 | -0.5 | -0.1 | 1 | 0.2 | 0.2 | 10.7 | 22.1 | 2.74 | 11 | 3.01 | 1.03 | 3.66 | 0.59 | 3.46 | 0.72 | 2.25 | 0.313 | 2.17 | 0.313 | 32-00-3280-1 | Basalt | 308349 | 6043265 | 14U | 2.8 | 0.38 | 0.9 | -0.05 | -5 | 0.4 | 3.63 | 0.94 | 3.5372
32-00-3004-1 | Basalt | 322303 | 6041312 | 14U | 55.8966 | 13.3393 | 12.9314 | 0.18255 | 5.1501 | 6.7716 | 3.8141 | 0.66289 | 1.1086 | 0.14278 | 0.46 | 98.53 | 127 | 142 | 29 | 247 | 0.03 | 0.11 | 52 | 39 | 30 | 27 | 99 | 17 | 1.5 | -5 | 32-00-3004-1 | Basalt | 322303 | 6041312 | 14U | 15 | 144 | 28.4 | 108 | 5.3 | -2 | -0.5 | -0.1 | 1 | 0.5 | 0.9 | 16.1 | 33.3 | 4.06 | 16 | 3.82 | 1.2 | 4.59 | 0.74 | 4.35 | 0.89 | 2.74 | 0.391 | 2.54 | 0.367 | 32-00-3004-1 | Basalt | 322303 | 6041312 | 14U | 3.3 | 0.49 | 1.2 | 0.08 | 7 | 0.5 | 3.84 | 1.03 | 4.547
32-99-2023-1 | Basalt | 311960 | 6043022 | 14U | 55.936 | 14.3745 | 10.9153 | 0.1684 | 6.0562 | 8.3184 | 3.0332 | 0.40577 | 0.70097 | 0.091299 | 0.25 | 98.83 | 124 | 135 | 33 | 188 | 0.04 | -0.05 | -20 | 26 | 29 | 93 | -30 | 13 | -1 | -5 | 32-99-2023-1 | Basalt | 311960 | 6043022 | 14U | 8 | 135 | 18 | 72 | 3 | -2 | -0.5 | -0.2 | -1 | -0.5 | -0.5 | 9.3 | 19.1 | 2.4 | 9.9 | 2.4 | 0.82 | 2.9 | 0.5 | 3.1 | 0.6 | 1.9 | 0.28 | 1.9 | 0.28 | 32-99-2023-1 | Basalt | 311960 | 6043022 | 14U | 2 | 0.3 | -0.5 | -0.1 | -5 | -0.2 | 2.7 | 0.7 | 3.5113
32-99-2066-1 | Andesite | 313159 | 6042670 | 14U | 57.2598 | 13.8287 | 12.1064 | 0.16615 | 5.6024 | 7.2132 | 2.2288 | 0.50654 | 0.93609 | 0.15196 | 0.24 | 98.94 | 119 | 154 | 32 | 193 | 0.02 | -0.05 | -20 | 21 | 16 | 77 | -30 | 11 | -1 | -5 | 32-99-2066-1 | Andesite | 313159 | 6042670 | 14U | 9 | 155 | 26 | 108 | 4 | -2 | -0.5 | -0.2 | -1 | -0.5 | 0.5 | 15.7 | 30.9 | 3.81 | 15.1 | 3.3 | 1.07 | 4.1 | 0.7 | 4.4 | 0.9 | 2.7 | 0.39 | 2.6 | 0.39 | 32-99-2066-1 | Andesite | 313159 | 6042670 | 14U | 2.9 | 0.4 | -0.5 | -0.1 | -5 | -0.2 | 4 | 1 | 4.3318
32-99-2021-1 | Andesite | 312048 | 6043208 | 14U | 57.8532 | 14.7571 | 8.3279 | 0.16676 | 5.6256 | 9.885 | 2.3909 | 0.36165 | 0.55151 | 0.080366 | 0.26 | 99.8 | 111 | 255 | 30 | 190 | 0.07 | -0.05 | 127 | 43 | 75 | 131 | 78 | 17 | 1 | 8 | 32-99-2021-1 | Andesite | 312048 | 6043208 | 14U | 7 | 269 | 16 | 81 | 3 | -2 | -0.5 | -0.2 | -1 | 1.2 | -0.5 | 12.7 | 23.9 | 2.77 | 10 | 2.1 | 0.72 | 2.5 | 0.4 | 2.6 | 0.5 | 1.6 | 0.24 | 1.5 | 0.23 | 32-99-2021-1 | Andesite | 312048 | 6043208 | 14U | 2.1 | 0.3 | -0.5 | 0.1 | 22 | -0.2 | 4 | 1.1 | 6.0736
32-99-2139-5 | Basalt, altered | 313850 | 6042820 | 14U | 54.1593 | 16.3803 | 8.6619 | 0.15055 | 5.1991 | 8.963 | 4.4664 | 0.22081 | 1.076 | 0.72266 | 0.55 | 100.18 | 84 | 1421 | 21 | 176 | 0.02 | 0.25 | 125 | 27 | 88 | 54 | 119 | 20 | 1 | -5 | 32-99-2139-5 | Basalt, altered | 313850 | 6042820 | 14U | 6 | 1330 | 27 | 216 | 13 | -2 | -0.5 | -0.2 | 1 | 1.2 | -0.5 | 99.4 | 189 | 21.8 | 75.9 | 11.2 | 3.13 | 9.5 | 1.1 | 5.2 | 1 | 2.5 | 0.34 | 2.2 | 0.33 | 32-99-2139-5 | Basalt, altered | 313850 | 6042820 | 14U | 4.9 | 0.9 | -0.5 | -0.1 | -5 | 1 | 18.9 | 3.9 | 32.4116
32-99-2120-1 | Basalt, altered | 311694 | 6042877 | 14U | 63.3425 | 14.829 | 4.5141 | 0.17849 | 0.78867 | 12.5564 | 2.7396 | 0.15566 | 0.83329 | 0.062263 | 3.89 | 100.26 | 49 | 180 | 27 | 206 | 0.03 | 3.8 | 114 | 15 | 35 | 82 | -30 | 11 | -1 | -5 | 32-99-2120-1 | Basalt, altered | 311694 | 6042877 | 14U | 3 | 173 | 16 | 43 | 1 | -2 | -0.5 | -0.2 | -1 | -0.5 | -0.5 | 3.1 | 6.9 | 1.01 | 4.8 | 1.6 | 0.64 | 2.2 | 0.4 | 2.8 | 0.6 | 1.8 | 0.28 | 1.8 | 0.25 | 32-99-2120-1 | Basalt, altered | 311694 | 6042877 | 14U | 1.3 | -0.1 | -0.5 | -0.1 | -5 | -0.2 | 0.7 | 0.2 | 1.2355
32-99-2019-1 | Gabbro | 311892 | 6043268 | 14U | 49.3495 | 15.8761 | 12.2007 | 0.16301 | 8.4443 | 10.7933 | 2.0554 | 0.21263 | 0.81405 | 0.091125 | 0.4 | 99.15 | 57 | 164 | 31 | 160 | 0.04 | 0.07 | 270 | 21 | 68 | 102 | -30 | 8 | -1 | -5 | 32-99-2019-1 | Gabbro | 311892 | 6043268 | 14U | 5 | 160 | 17 | 59 | 2 | -2 | -0.5 | -0.2 | -1 | 0.5 | -0.5 | 6.2 | 13.7 | 1.86 | 8.3 | 2.2 | 0.82 | 2.8 | 0.5 | 3.1 | 0.7 | 1.9 | 0.28 | 1.8 | 0.27 | 32-99-2019-1 | Gabbro | 311892 | 6043268 | 14U | 1.7 | 0.2 | -0.5 | -0.1 | -5 | -0.2 | 1.7 | 0.4 | 2.4709
32-99-2224-1 | Gabbro | 314715 | 6042368 | 14U | 50.8811 | 13.7565 | 14.3572 | 0.30437 | 6.9183 | 10.5827 | 2.0525 | 0.21025 | 0.84702 | 0.090108 | 0.41 | 100.27 | 46 | 107 | 50 | 300 | 0.02 | -0.05 | 71 | 47 | 90 | 97 | 194 | 18 | 1 | 6 | 32-99-2224-1 | Gabbro | 314715 | 6042368 | 14U | -2 | 108 | 23 | 54 | 1 | -2 | -0.5 | -0.2 | -1 | 1 | -0.5 | 2.5 | 6 | 0.95 | 4.7 | 1.7 | 0.7 | 2.6 | 0.5 | 3.6 | 0.8 | 2.6 | 0.39 | 2.5 | 0.39 | 32-99-2224-1 | Gabbro | 314715 | 6042368 | 14U | 1.6 | -0.1 | -0.5 | -0.1 | 15 | -0.2 | 0.8 | 0.2 | 0.71736
32-99-2175-1 | Dacite | 315807 | 6042597 | 14U | 62.642 | 15.4804 | 8.2576 | 0.12579 | 1.5217 | 5.5287 | 3.7737 | 1.3391 | 1.0571 | 0.2739 | 0.27 | 98.84 | 352 | 110 | 14 | 71 | 0.01 | -0.05 | -20 | 18 | 26 | 26 | 125 | 19 | -1 | -5 | 32-99-2175-1 | Dacite | 315807 | 6042597 | 14U | 36 | 108 | 31 | 158 | 7 | -2 | -0.5 | -0.2 | 1 | -0.5 | 0.6 | 22.3 | 42.9 | 5.03 | 19.4 | 4.2 | 1.33 | 5 | 0.9 | 5.2 | 1.1 | 3.3 | 0.5 | 3.2 | 0.48 | 32-99-2175-1 | Dacite | 315807 | 6042597 | 14U | 4.1 | 0.7 | 1.3 | 0.4 | 23 | 0.4 | 6.7 | 1.8 | 4.9991
32-99-2231-1 | Dacite | 315049 | 6042904 | 14U | 63.7879 | 18.7876 | 3.9374 | 0.050966 | 1.5989 | 3.4677 | 6.056 | 1.6589 | 0.52465 | 0.12991 | 0.61 | 100.67 | 465 | 257 | 11 | 94 | 0.01 | -0.05 | 30 | 14 | 26 | 28 | 65 | 21 | -1 | -5 | 32-99-2231-1 | Dacite | 315049 | 6042904 | 14U | 52 | 273 | 13 | 121 | 5 | -2 | -0.5 | -0.2 | -1 | -0.5 | 2 | 21.1 | 36 | 3.87 | 13.4 | 2.5 | 0.81 | 2.5 | 0.4 | 2.1 | 0.4 | 1.2 | 0.18 | 1.2 | 0.17 | 32-99-2231-1 | Dacite | 315049 | 6042904 | 14U | 3.1 | 0.6 | -0.5 | 0.3 | 34 | -0.2 | 8.1 | 2.3 | 12.6136
32-99-2064-1 | Dacite | 313588 | 6042858 | 14U | 64.5054 | 17.5386 | 3.6823 | 0.070235 | 2.3779 | 4.8462 | 4.1438 | 2.0067 | 0.55786 | 0.2709 | 0.64 | 100.29 | 446 | 574 | 8 | 81 | 0.01 | 0.15 | 28 | 19 | 24 | 35 | 50 | 20 | 1 | -5 | 32-99-2064-1 | Dacite | 313588 | 6042858 | 14U | 63 | 557 | 11 | 141 | 7 | -2 | -0.5 | -0.2 | -1 | -0.5 | 1 | 44.9 | 83.1 | 8.93 | 29.1 | 4.1 | 1.17 | 3.3 | 0.4 | 2.1 | 0.4 | 1 | 0.13 | 0.9 | 0.14 | 32-99-2064-1 | Dacite | 313588 | 6042858 | 14U | 3.4 | 0.8 | -0.5 | 0.3 | 22 | 0.3 | 16.6 | 4.4 | 35.7883
32-00-3266-1 | Felsic volcanic breccia | 308773 | 6043323 | 14U | 70.9821 | 12.4511 | 6.5728 | 0.093609 | 0.93609 | 2.0735 | 3.533 | 2.6573 | 0.57977 | 0.12079 | 1.12 | 100.46 | 435 | 131 | 12 | 28 | 0.05 | 0.81 | 37 | 10 | -20 | 29 | 70 | 23 | 1.5 | -5 | 32-00-3266-1 | Felsic volcanic breccia | 308773 | 6043323 | 14U | 106 | 139 | 37.1 | 262 | 17.6 | 3 | -0.5 | -0.1 | 3 | 1.5 | 2.6 | 64.7 | 120 | 12.8 | 43.5 | 8.1 | 1.76 | 7.98 | 1.29 | 7.24 | 1.41 | 4.33 | 0.621 | 4.08 | 0.571 | 32-00-3266-1 | Felsic volcanic breccia | 308773 | 6043323 | 14U | 9.9 | 1.77 | 1.8 | 0.16 | 16 | 0.7 | 21.4 | 6.78 | 11.3758
32-99-2167-1 | Pgpp, major sill | 315661 | 6042367 | 14U | 63.353 | 17.4659 | 5.5081 | 0.10125 | 2.8148 | 4.2222 | 3.4831 | 2.4098 | 0.49006 | 0.15188 | 0.95 | 99.7 | 299 | 171 | 10 | 80 | 0.01 | -0.05 | 24 | 17 | -15 | 49 | 208 | 14 | -1 | -5 | 32-99-2167-1 | Pgpp, major sill | 315661 | 6042367 | 14U | 75 | 168 | 8 | 88 | 4 | -2 | -0.5 | -0.2 | -1 | -0.5 | 1.3 | 21.1 | 36.4 | 3.85 | 12.8 | 2.1 | 0.68 | 1.8 | 0.2 | 1.4 | 0.3 | 0.8 | 0.11 | 0.7 | 0.11 | 32-99-2167-1 | Pgpp, major sill | 315661 | 6042367 | 14U | 2.2 | 0.5 | -0.5 | -0.1 | 8 | -0.2 | 7.3 | 2.2 | 21.6233
32-99-2173-1 | Pgpp, major sill | 315112 | 6042741 | 14U | 64.1335 | 17.0435 | 5.093 | 0.041105 | 2.366 | 4.1205 | 4.5616 | 1.945 | 0.54539 | 0.15038 | 0.67 | 100.42 | 399 | 228 | 12 | 89 | 0.01 | -0.05 | 49 | 18 | 41 | 21 | 39 | 19 | 1 | -5 | 32-99-2173-1 | Pgpp, major sill | 315112 | 6042741 | 14U | 51 | 232 | 14 | 133 | 6 | -2 | -0.5 | -0.2 | -1 | -0.5 | 1.4 | 24 | 41.9 | 4.44 | 15.3 | 2.7 | 0.88 | 2.7 | 0.4 | 2.3 | 0.5 | 1.4 | 0.2 | 1.3 | 0.19 | 32-99-2173-1 | Pgpp, major sill | 315112 | 6042741 | 14U | 3.2 | 0.7 | -0.5 | 0.3 | 12 | -0.2 | 8.9 | 2.4 | 13.2436
32-00-3011-1 | Pgqzpp | 320970 | 6041591 | 14U | 63.2488 | 16.5887 | 5.6255 | 0.077133 | 1.4192 | 5.8107 | 4.9468 | 1.4707 | 0.62735 | 0.18512 | 1.38 | 98.62 | 447 | 349 | 11 | 109 | 0.09 | 1 | 47 | 14 | 39 | 49 | 69 | 14 | 0.8 | -5 | 32-00-3011-1 | Pgqzpp | 320970 | 6041591 | 14U | 39 | 332 | 10.3 | 114 | 5.7 | -2 | -0.5 | -0.1 | -1 | 1.7 | 0.7 | 28.3 | 50.4 | 5.04 | 16.5 | 2.59 | 0.807 | 2.85 | 0.35 | 1.71 | 0.33 | 0.94 | 0.135 | 0.87 | 0.12 | 32-00-3011-1 | Pgqzpp | 320970 | 6041591 | 14U | 2.9 | 0.61 | -0.5 | 0.26 | 24 | 3.3 | 9.61 | 2.74 | 23.3348
32-99-2206-1 | Pgqzpp | 316911 | 6042677 | 14U | 65.4203 | 16.012 | 4.6765 | 0.095563 | 0.92514 | 6.7809 | 3.975 | 1.3725 | 0.50832 | 0.23383 | 1.81 | 100.18 | 523 | 791 | 8 | 85 | 0.02 | 1.54 | 25 | 13 | 23 | 16 | 101 | 19 | -1 | -5 | 32-99-2206-1 | Pgqzpp | 316911 | 6042677 | 14U | 28 | 753 | 11 | 130 | 7 | -2 | -0.5 | -0.2 | -1 | 0.7 | -0.5 | 48.2 | 83.9 | 8.89 | 29.2 | 4 | 1.16 | 3.3 | 0.4 | 1.9 | 0.4 | 1 | 0.14 | 0.9 | 0.13 | 32-99-2206-1 | Pgqzpp | 316911 | 6042677 | 14U | 3.2 | 0.7 | 0.5 | 0.2 | 45 | 1.2 | 15.3 | 4.1 | 38.4186
32-99-2340-1 | Pgqzpp | 317597 | 6041908 | 14U | 73.7224 | 13.1313 | 3.3231 | 0.039273 | 0.76532 | 2.0543 | 3.5547 | 2.8699 | 0.41891 | 0.12084 | 0.92 | 100.23 | 554 | 110 | 5 | 27 | 0.02 | 0.48 | 207 | 9 | 98 | -10 | 44 | 19 | 1 | 17 | 32-99-2340-1 | Pgqzpp | 317597 | 6041908 | 14U | 94 | 111 | 26 | 241 | 15 | -2 | -0.5 | -0.2 | -1 | -0.5 | 0.6 | 65.4 | 119 | 12.9 | 42.3 | 7.2 | 1.08 | 6.3 | 0.9 | 4.9 | 0.9 | 2.6 | 0.38 | 2.2 | 0.32 | 32-99-2340-1 | Pgqzpp | 317597 | 6041908 | 14U | 6.4 | 1.6 | -0.5 | 0.5 | 16 | -0.2 | 34.3 | 7.1 | 21.3252
32-99-2006-1 | Pgqzpp | 310834 | 6043682 | 14U | 78.0368 | 10.9746 | 2.9018 | 0.043175 | 0.20082 | 1.0844 | 3.5444 | 2.9419 | 0.24198 | 0.030122 | 0.32 | 99.93 | 1032 | 73 | 3 | 6 | 0.06 | -0.05 | -20 | 4 | -15 | 22 | 40 | 15 | -1 | -5 | 32-99-2006-1 | Pgqzpp | 310834 | 6043682 | 14U | 43 | 75 | 21 | 391 | 4 | 2 | -0.5 | -0.2 | 1 | -0.5 | 0.8 | 35.4 | 67.5 | 7.56 | 27.6 | 5.1 | 1.92 | 4.7 | 0.7 | 3.7 | 0.7 | 2.1 | 0.33 | 2.2 | 0.38 | 32-99-2006-1 | Pgqzpp | 310834 | 6043682 | 14U | 8.5 | 0.5 | -0.5 | 0.2 | 13 | -0.2 | 10 | 2 | 11.543
32-99-2010-2 | Pgqzpp | 311218 | 6043710 | 14U | 79.6259 | 11.8224 | 0.61012 | 0.0080016 | 0.070014 | 1.2803 | 4.0208 | 2.5205 | 0.022004 | 0.020004 | 0.26 | 100.24 | 236 | 77 | 1 | -5 | 0.02 | -0.05 | -20 | -1 | -15 | 14 | -30 | 18 | -1 | -5 | 32-99-2010-2 | Pgqzpp | 311218 | 6043710 | 14U | 47 | 78 | 8 | 71 | 2 | -2 | -0.5 | -0.2 | -1 | -0.5 | 1 | 13 | 24.2 | 2.79 | 9.6 | 2.3 | 0.39 | 2.1 | 0.3 | 1.3 | 0.3 | 0.7 | 0.11 | 0.7 | 0.1 | 32-99-2010-2 | Pgqzpp | 311218 | 6043710 | 14U | 2.7 | 0.4 | -0.5 | 0.4 | 64 | -0.2 | 33.3 | 7.5 | 13.3224
CENTRAL VOLCANIC SUITE | [30 empty] | CENTRAL VOLCANIC SUITE | [29 empty] | CENTRAL VOLCANIC SUITE
32-99-2254-1 | Basalt | 317917 | 6041950 | 14U | 48.1864 | 13.2837 | 17.1066 | 0.35592 | 5.3642 | 11.6106 | 2.6567 | 0.61855 | 0.75646 | 0.060841 | 0.27 | 98.88 | 101 | 66 | 42 | 212 | 0.01 | -0.05 | 132 | 45 | 93 | 18 | -30 | 11 | -1 | -5 | 32-99-2254-1 | Basalt | 317917 | 6041950 | 14U | 4 | 67 | 21 | 42 | 1 | -2 | -0.5 | -0.2 | -1 | -0.5 | -0.5 | 1.8 | 4.9 | 0.78 | 3.8 | 1.4 | 0.63 | 2.2 | 0.5 | 3.2 | 0.7 | 2.2 | 0.36 | 2.3 | 0.35 | 32-99-2254-1 | Basalt | 317917 | 6041950 | 14U | 1.2 | -0.1 | -0.5 | -0.1 | -5 | -0.2 | 0.6 | 0.2 | 0.56141
32-00-3124-1 | Basalt | 337029 | 6040445 | 14U | 48.5669 | 14.8198 | 12.9954 | 0.19671 | 8.8063 | 11.2932 | 2.5175 | 0.071347 | 0.67168 | 0.061155 | 0.72 | 98.84 | 21 | 134 | 43 | 258 | 0.02 | -0.05 | 826 | 61 | 107 | 92 | 64 | 16 | 2 | -5 | 32-00-3124-1 | Basalt | 337029 | 6040445 | 14U | 3 | 139 | 16.9 | 48 | 4 | 4 | -0.5 | -0.1 | -1 | 0.4 | 0.8 | 2.89 | 6.46 | 0.94 | 4.4 | 1.55 | 0.677 | 2.43 | 0.46 | 3.08 | 0.66 | 2.15 | 0.32 | 2.19 | 0.342 | 32-00-3124-1 | Basalt | 337029 | 6040445 | 14U | 1.5 | 0.09 | 0.6 | -0.05 | -5 | 0.4 | 0.66 | 0.14 | 0.94665
32-00-3047-1 | Basalt | 324239 | 6040650 | 14U | 48.9547 | 14.4877 | 13.204 | 0.22312 | 8.2627 | 12.0935 | 1.8645 | 0.13245 | 0.70605 | 0.071318 | 0.55 | 98.69 | 25 | 78 | 43 | 263 | 0.02 | -0.05 | 248 | 57 | 92 | 130 | 59 | 15 | 1.8 | -5 | 32-00-3047-1 | Basalt | 324239 | 6040650 | 14U | 1 | 82 | 20.8 | 45 | 0.5 | 3 | -0.5 | -0.1 | -1 | 0.8 | 0.4 | 2.92 | 6.58 | 1 | 4.56 | 1.57 | 0.674 | 2.39 | 0.47 | 3.13 | 0.7 | 2.08 | 0.321 | 2.14 | 0.329 | 32-00-3047-1 | Basalt | 324239 | 6040650 | 14U | 1.5 | 0.08 | -0.5 | -0.05 | -5 | 0.2 | 0.59 | 0.16 | 0.97883
32-99-2342-1 | Basalt | 318617 | 6041237 | 14U | 49.0736 | 15.0292 | 14.4902 | 0.29387 | 6.1927 | 10.8804 | 2.8675 | 0.25421 | 0.82671 | 0.091517 | 0.59 | 98.92 | 56 | 90 | 47 | 257 | 0.01 | -0.05 | 132 | 39 | 78 | 13 | 102 | 14 | -1 | -5 | 32-99-2342-1 | Basalt | 318617 | 6041237 | 14U | 6 | 88 | 23 | 53 | 1.9 | -2 | -0.5 | -0.2 | -1 | -0.5 | -0.5 | 2.8 | 6.6 | 0.92 | 4.9 | 1.9 | 0.65 | 2.5 | 0.6 | 3.9 | 0.9 | 2.6 | 0.42 | 2.5 | 0.39 | 32-99-2342-1 | Basalt | 318617 | 6041237 | 14U | 1.5 | -0.1 | -0.5 | -0.1 | -5 | -0.2 | 0.6 | 0.2 | 0.80344
32-00-3070-1 | Basalt | 323288 | 6040728 | 14U | 49.1752 | 14.7862 | 12.8513 | 0.20672 | 7.9022 | 13.0754 | 1.2016 | 0.0611 | 0.67923 | 0.0611 | 0.5 | 98.7 | 28 | 92 | 43 | 258 | 0.01 | -0.05 | 275 | 60 | 99 | 71 | 64 | 16 | 1.8 | -5 | 32-00-3070-1 | Basalt | 323288 | 6040728 | 14U | 1 | 102 | 17.3 | 49 | 0.5 | -2 | -0.5 | -0.1 | -1 | 0.5 | 0.3 | 2.7 | 6.35 | 0.93 | 4.54 | 1.56 | 0.676 | 2.34 | 0.48 | 3.16 | 0.7 | 2.19 | 0.321 | 2.17 | 0.336 | 32-00-3070-1 | Basalt | 323288 | 6040728 | 14U | 1.6 | 0.1 | -0.5 | -0.05 | -5 | 1.1 | 0.59 | 0.14 | 0.89257
32-00-3220-1 | Basalt | 349140 | 6039356 | 14U | 49.1884 | 15.1718 | 16.1206 | 0.23263 | 7.0196 | 7.5298 | 3.5302 | 0.10203 | 1.0132 | 0.091826 | 1.62 | 99.64 | 90 | 92 | 55 | 329 | 0.01 | -0.05 | 117 | 67 | 42 | 137 | 96 | 18 | 2 | -5 | 32-00-3220-1 | Basalt | 349140 | 6039356 | 14U | 10 | 94 | 27.5 | 82 | 1.2 | -2 | -0.5 | -0.1 | 1 | -0.2 | 0.8 | 4.05 | 9.66 | 1.4 | 7.05 | 2.26 | 0.953 | 3.79 | 0.74 | 5.13 | 1.11 | 3.45 | 0.514 | 3.5 | 0.529 | 32-00-3220-1 | Basalt | 349140 | 6039356 | 14U | 2.5 | 0.14 | 0.5 | 0.05 | -5 | 1.5 | 0.9 | 0.22 | 0.83009
32-99-2000-1 | Basalt | 310666 | 6042777 | 14U | 49.3008 | 14.8257 | 13.3867 | 0.22598 | 6.0499 | 13.5894 | 1.6011 | 0.23308 | 0.71646 | 0.070936 | 0.64 | 99.31 | 46 | 107 | 43 | 147 | 0.03 | 0.33 | 171 | 18 | 42 | 11 | -30 | 6 | -1 | -5 | 32-99-2000-1 | Basalt | 310666 | 6042777 | 14U | 2 | 104 | 18 | 36 | 0.5 | -2 | -0.5 | -0.2 | -1 | -0.5 | -0.5 | 2.1 | 5.3 | 0.81 | 4.1 | 1.4 | 0.62 | 2.1 | 0.4 | 2.9 | 0.7 | 1.9 | 0.3 | 2 | 0.29 | 32-99-2000-1 | Basalt | 310666 | 6042777 | 14U | 1.2 | -0.1 | -0.5 | -0.1 | -5 | -0.2 | 0.5 | 0.1 | 0.75323
32-00-3331-1 | Basalt | 308870 | 6042804 | 14U | 49.5305 | 14.8041 | 11.7964 | 0.17944 | 8.3197 | 12.8465 | 1.8148 | 0.061174 | 0.58625 | 0.061174 | 0.7 | 98.79 | 26 | 92 | 41 | 230 | 0.08 | 0.22 | 527 | 66 | 97 | 112 | 52 | 21 | 2 | -5 | 32-00-3331-1 | Basalt | 308870 | 6042804 | 14U | 3 | 97 | 17.5 | 42 | 0.8 | 4 | -0.5 | -0.1 | -1 | 0.3 | 0.3 | 3.49 | 7.57 | 1.11 | 5.06 | 1.66 | 0.64 | 2.49 | 0.5 | 3.24 | 0.71 | 2.18 | 0.313 | 2.16 | 0.361 | 32-00-3331-1 | Basalt | 308870 | 6042804 | 14U | 1.6 | 0.11 | -0.5 | -0.05 | -5 | 0.3 | 0.71 | 0.18 | 1.1591
32-00-3021-1 | Basalt | 323193 | 6040942 | 14U | 49.608 | 14.8315 | 14.7316 | 0.16779 | 7.8002 | 8.779 | 3.0262 | 0.12984 | 0.84594 | 0.0799 | 0.3 | 100.42 | 65 | 168 | 47 | 278 | 0.16 | -0.05 | 123 | 56 | 97 | 149 | 93 | 14 | 1.2 | -5 | 32-00-3021-1 | Basalt | 323193 | 6040942 | 14U | -1 | 164 | 24 | 56 | 0.8 | -2 | -0.5 | -0.1 | -1 | 1 | 0.3 | 3.09 | 7.36 | 1.02 | 4.94 | 1.63 | 0.601 | 2.61 | 0.51 | 3.57 | 0.77 | 2.45 | 0.381 | 2.6 | 0.406 | 32-00-3021-1 | Basalt | 323193 | 6040942 | 14U | 1.7 | 0.11 | -0.5 | -0.05 | 9 | 0.4 | 0.73 | 0.17 | 0.85255
32-99-2032-1 | Basalt | 311960 | 6042504 | 14U | 49.6161 | 15.1108 | 12.0334 | 0.17892 | 8.6289 | 11.3995 | 2.239 | 0.15336 | 0.57867 | 0.061343 | 0.39 | 98.21 | 51 | 89 | 42 | 238 | 0.09 | -0.05 | 399 | 47 | 93 | 110 | 64 | 15 | 1 | -5 | 32-99-2032-1 | Basalt | 311960 | 6042504 | 14U | -2 | 93 | 15 | 34 | 1.2 | -2 | -0.5 | -0.2 | -1 | -0.5 | -0.5 | 1.9 | 4.5 | 0.69 | 3.4 | 1.1 | 0.5 | 1.8 | 0.4 | 2.5 | 0.6 | 1.7 | 0.26 | 1.7 | 0.25 | 32-99-2032-1 | Basalt | 311960 | 6042504 | 14U | 1 | -0.1 | -0.5 | -0.1 | 7 | -0.2 | 0.5 | 0.1 | 0.80176
32-99-2164-1 | Basalt | 317225 | 6041341 | 14U | 49.744 | 14.6886 | 12.982 | 0.21738 | 8.1874 | 10.8894 | 2.4583 | 0.060948 | 0.71106 | 0.060948 | 0.35 | 98.78 | 27 | 94 | 46 | 274 | 0.01 | -0.05 | 214 | 54 | 96 | 128 | 104 | 17 | 1 | -5 | 32-99-2164-1 | Basalt | 317225 | 6041341 | 14U | -2 | 96 | 19 | 42 | 1 | -2 | -0.5 | -0.2 | -1 | -0.5 | -0.5 | 2.5 | 5.7 | 0.86 | 4.1 | 1.5 | 0.64 | 2.2 | 0.5 | 3 | 0.7 | 2 | 0.31 | 2 | 0.3 | 32-99-2164-1 | Basalt | 317225 | 6041341 | 14U | 1.2 | -0.1 | -0.5 | -0.1 | 8 | -0.2 | 0.6 | 0.1 | 0.8967
32-99-2120-5 | Basalt | 311694 | 6042877 | 14U | 50.3288 | 14.7728 | 14.2264 | 0.28433 | 4.8669 | 13.0021 | 1.2446 | 0.34403 | 0.84893 | 0.080947 | 0.81 | 99.63 | 84 | 102 | 48 | 271 | 0.02 | 0.47 | 105 | 36 | 56 | 18 | -30 | 13 | -1 | 21 | 32-99-2120-5 | Basalt | 311694 | 6042877 | 14U | 3 | 105 | 24 | 50 | 1 | -2 | -0.5 | -0.2 | -1 | 1.5 | -0.5 | 2.9 | 6.5 | 1 | 4.9 | 1.7 | 0.75 | 2.7 | 0.5 | 3.7 | 0.9 | 2.5 | 0.4 | 2.5 | 0.38 | 32-99-2120-5 | Basalt | 311694 | 6042877 | 14U | 1.4 | -0.1 | -0.5 | -0.1 | -5 | -0.2 | 0.7 | 0.2 | 0.83214
32-99-2071-1 | Basalt | 312507 | 6042427 | 14U | 51.1844 | 14.7846 | 10.3124 | 0.21237 | 6.6163 | 15.2849 | 0.86788 | 0.051052 | 0.62487 | 0.061262 | 1.29 | 99.23 | 38 | 98 | 41 | 254 | 0.02 | 1.06 | 267 | 45 | 87 | 88 | 75 | 16 | 1 | -5 | 32-99-2071-1 | Basalt | 312507 | 6042427 | 14U | -2 | 100 | 17 | 39 | 1 | -2 | -0.5 | -0.2 | -1 | -0.5 | -0.5 | 2.9 | 6.2 | 0.88 | 4.1 | 1.3 | 0.58 | 2 | 0.4 | 2.7 | 0.6 | 1.8 | 0.28 | 1.8 | 0.26 | 32-99-2071-1 | Basalt | 312507 | 6042427 | 14U | 1.2 | -0.1 | -0.5 | -0.1 | 12 | -0.2 | 0.7 | 0.2 | 1.1557
32-99-2295-1 | Basalt | 317429 | 6040969 | 14U | 52.2101 | 14.3653 | 11.3373 | 0.18007 | 8.8526 | 9.2751 | 3.038 | 0.060359 | 0.61063 | 0.070418 | 0.25 | 99.65 | 48 | 92 | 41 | 223 | 0.02 | -0.05 | 290 | 49 | 67 | 70 | 89 | 12 | 1 | -5 | 32-99-2295-1 | Basalt | 317429 | 6040969 | 14U | -2 | 94 | 17 | 44 | 2 | -2 | -0.5 | -0.2 | -1 | -0.5 | -0.5 | 3.6 | 8.1 | 1.14 | 5.2 | 1.5 | 0.57 | 2.1 | 0.4 | 2.7 | 0.6 | 1.8 | 0.29 | 1.7 | 0.27 | 32-99-2295-1 | Basalt | 317429 | 6040969 | 14U | 1.3 | 0.1 | -0.5 | -0.1 | 10 | -0.2 | 1 | 0.2 | 1.5191
32-99-2163-1 | Basalt | 314222 | 6041310 | 14U | 53.0367 | 14.3042 | 11.2048 | 0.19167 | 7.198 | 10.3688 | 2.4367 | 0.40782 | 0.72897 | 0.12235 | 0.42 | 98.51 | 128 | 123 | 44 | 266 | 0.02 | -0.05 | 122 | 41 | 55 | 134 | 86 | 16 | -1 | -5 | 32-99-2163-1 | Basalt | 314222 | 6041310 | 14U | 5 | 125 | 18 | 49 | 2 | -2 | -0.5 | -0.2 | -1 | -0.5 | -0.5 | 3.7 | 8.3 | 1.17 | 5.4 | 1.6 | 0.76 | 2.2 | 0.4 | 2.8 | 0.6 | 1.9 | 0.29 | 1.8 | 0.27 | 32-99-2163-1 | Basalt | 314222 | 6041310 | 14U | 1.4 | 0.1 | -0.5 | -0.1 | 12 | -0.2 | 1.2 | 0.3 | 1.4746
32-99-2036-1 | Basalt | 311809 | 6042001 | 14U | 53.9131 | 13.9469 | 11.7769 | 0.20172 | 6.4284 | 10.0247 | 2.3839 | 0.43807 | 0.80482 | 0.081501 | 0.54 | 98.68 | 112 | 129 | 38 | 275 | 0.03 | -0.05 | 55 | 37 | 39 | 39 | 74 | 17 | 1 | -5 | 32-99-2036-1 | Basalt | 311809 | 6042001 | 14U | 5 | 133 | 21 | 67 | 2 | -2 | -0.5 | -0.2 | -1 | -0.5 | -0.5 | 5.8 | 11.8 | 1.57 | 6.5 | 1.9 | 0.71 | 2.6 | 0.5 | 3.4 | 0.8 | 2.2 | 0.34 | 2.1 | 0.32 | 32-99-2036-1 | Basalt | 311809 | 6042001 | 14U | 1.8 | 0.2 | -0.5 | -0.1 | 14 | -0.2 | 1.6 | 0.4 | 1.9813
32-00-3240-1 | Gabbro | 307458 | 6042696 | 14U | 50.2363 | 14.6552 | 11.1693 | 0.18294 | 8.6691 | 12.2161 | 2.0326 | 0.22359 | 0.55389 | 0.060979 | 0.78 | 99.17 | 31 | 97 | 41 | 215 | 0.03 | 0.15 | 430 | 46 | 84 | 76 | 60 | 12 | 2.7 | -5 | 32-00-3240-1 | Gabbro | 307458 | 6042696 | 14U | 4 | 99 | 15.7 | 45 | 0.6 | -2 | -0.5 | -0.1 | -1 | 0.6 | 0.2 | 2.86 | 6.16 | 0.86 | 3.86 | 1.23 | 0.532 | 1.81 | 0.35 | 2.35 | 0.52 | 1.54 | 0.247 | 1.56 | 0.233 | 32-00-3240-1 | Gabbro | 307458 | 6042696 | 14U | 1.2 | 0.1 | -0.5 | -0.05 | -5 | 0.2 | 0.75 | 0.17 | 1.3152
32-99-2071-2 | Gabbro | 312507 | 6042427 | 14U | 50.3987 | 14.1887 | 13.034 | 0.19882 | 8.1538 | 11.7386 | 1.4259 | 0.080333 | 0.7009 | 0.080333 | 0.24 | 99.83 | 24 | 101 | 40 | 262 | 0.09 | -0.05 | 208 | 54 | 105 | 132 | 95 | 16 | 1 | -5 | 32-99-2071-2 | Gabbro | 312507 | 6042427 | 14U | -2 | 100 | 19 | 42 | 1 | -2 | -0.5 | -0.2 | -1 | -0.5 | -0.5 | 2.5 | 5.6 | 0.84 | 4.2 | 1.5 | 0.63 | 2.2 | 0.4 | 3 | 0.7 | 2 | 0.32 | 2 | 0.3 | 32-99-2071-2 | Gabbro | 312507 | 6042427 | 14U | 1.3 | -0.1 | -0.5 | -0.1 | 12 | -0.2 | 0.6 | 0.1 | 0.8967
32-99-2236-1 | Megaphyric gabbro | 315922 | 6041669 | 14U | 49.0184 | 17.4614 | 10.951 | 0.15974 | 7.9169 | 11.8552 | 1.6175 | 0.42197 | 0.5375 | 0.060281 | 0.4 | 99.94 | 125 | 115 | 35 | 201 | 0.02 | -0.05 | 176 | 47 | 116 | 94 | 81 | 16 | 1 | -5 | 32-99-2236-1 | Megaphyric gabbro | 315922 | 6041669 | 14U | 7 | 116 | 15 | 35 | 0.9 | -2 | -0.5 | -0.2 | -1 | -0.5 | 0.6 | 2.1 | 4.6 | 0.71 | 3.4 | 1.2 | 0.51 | 1.8 | 0.4 | 2.5 | 0.5 | 1.6 | 0.25 | 1.6 | 0.24 | 32-99-2236-1 | Megaphyric gabbro | 315922 | 6041669 | 14U | 1 | -0.1 | -0.5 | -0.1 | 9 | -0.2 | 0.5 | 0.1 | 0.94154
32-99-2362-1 | Megaphyric gabbro | 316792 | 6041454 | 14U | 49.4016 | 15.8448 | 11.9984 | 0.17651 | 8.6009 | 11.7127 | 1.3672 | 0.25507 | 0.58156 | 0.061216 | 0.52 | 98.53 | 63 | 91 | 39 | 184 | 0.04 | -0.05 | 186 | 21 | 53 | 104 | -30 | 9 | -1 | -5 | 32-99-2362-1 | Megaphyric gabbro | 316792 | 6041454 | 14U | 6 | 91 | 15 | 36 | 1 | -2 | -0.5 | -0.2 | -1 | -0.5 | -0.5 | 2.1 | 4.7 | 0.64 | 3.5 | 1.3 | 0.52 | 1.7 | 0.4 | 2.6 | 0.6 | 1.7 | 0.26 | 1.6 | 0.24 | 32-99-2362-1 | Megaphyric gabbro | 316792 | 6041454 | 14U | 1 | -0.1 | -0.5 | -0.1 | -5 | -0.2 | 0.4 | 0.1 | 0.94154
32-99-2183-4 | Megaphyric gabbro | 315215 | 6041759 | 14U | 49.7996 | 16.003 | 11.6589 | 0.17804 | 8.4034 | 11.2927 | 1.8007 | 0.20347 | 0.6094 | 0.050868 | 0.45 | 98.74 | 54 | 113 | 40 | 226 | 0.04 | -0.05 | 193 | 47 | 106 | 95 | 59 | 15 | 1 | -5 | 32-99-2183-4 | Megaphyric gabbro | 315215 | 6041759 | 14U | 2 | 113 | 15 | 32 | 1 | -2 | -0.5 | -0.2 | -1 | -0.5 | -0.5 | 2 | 4.4 | 0.67 | 3.3 | 1.2 | 0.51 | 1.7 | 0.4 | 2.5 | 0.5 | 1.7 | 0.25 | 1.6 | 0.24 | 32-99-2183-4 | Megaphyric gabbro | 315215 | 6041759 | 14U | 0.9 | -0.1 | -0.5 | -0.1 | 8 | -0.2 | 0.7 | 0.1 | 0.8967
32-99-2045-1 | Pgqzpp | 311065 | 6041619 | 14U | 61.5599 | 16.8946 | 5.326 | 0.13544 | 3.717 | 5.5603 | 4.1855 | 1.8025 | 0.64564 | 0.17312 | 1.27 | 99.46 | 735 | 247 | 14 | 119 | 0.03 | 0.11 | 32 | 20 | 45 | 34 | 59 | 19 | -1 | -5 | 32-99-2045-1 | Pgqzpp | 311065 | 6041619 | 14U | 43 | 261 | 20 | 140 | 6 | -2 | -0.5 | -0.2 | -1 | -0.5 | -0.5 | 22.6 | 42.1 | 4.67 | 16.6 | 3.1 | 1.09 | 3.4 | 0.5 | 3.2 | 0.7 | 1.9 | 0.29 | 1.8 | 0.28 | 32-99-2045-1 | Pgqzpp | 311065 | 6041619 | 14U | 3.2 | 0.6 | 0.7 | 0.3 | 11 | -0.2 | 6 | 1.6 | 9.0069
32-00-3024-1 | Pgqzpp | 322890 | 6041018 | 14U | 62.7291 | 16.9177 | 5.7992 | 0.084741 | 2.8485 | 5.401 | 4.0125 | 1.5008 | 0.55337 | 0.15315 | 1.88 | 99.83 | 333 | 301 | 12 | 98 | 0.01 | 0.15 | 59 | 16 | 34 | 31 | 53 | 14 | 1.1 | -5 | 32-00-3024-1 | Pgqzpp | 322890 | 6041018 | 14U | 40 | 296 | 12.2 | 107 | 4.9 | -2 | -0.5 | -0.1 | 1 | 0.3 | 1.3 | 20 | 35.9 | 3.78 | 12.6 | 2.21 | 0.772 | 2.58 | 0.35 | 1.91 | 0.37 | 1.09 | 0.168 | 1.09 | 0.155 | 32-00-3024-1 | Pgqzpp | 322890 | 6041018 | 14U | 2.8 | 0.62 | 0.8 | 0.13 | 9 | 0.3 | 7.79 | 2.42 | 13.1626
32-00-3246-1 | Pgqzpp | 307171 | 6042739 | 14U | 63.9937 | 16.9566 | 5.3065 | 0.063028 | 2.389 | 4.9101 | 4.1883 | 1.5249 | 0.51541 | 0.15249 | 0.92 | 99.29 | 319 | 306 | 11 | 78 | 0.01 | 0.37 | 52 | 15 | 26 | 13 | 46 | 18 | 1 | -5 | 32-00-3246-1 | Pgqzpp | 307171 | 6042739 | 14U | 49 | 312 | 11.2 | 123 | 6.1 | 2 | -0.5 | -0.1 | 1 | 0.3 | 1.7 | 26.1 | 46.8 | 4.92 | 16.5 | 2.74 | 0.882 | 3.22 | 0.42 | 2.2 | 0.44 | 1.29 | 0.177 | 1.22 | 0.179 | 32-00-3246-1 | Pgqzpp | 307171 | 6042739 | 14U | 3.6 | 0.68 | 1.3 | 0.16 | 6 | 0.4 | 8.81 | 2.55 | 15.3468
32-99-2000-3 | Pgqzpp | 310666 | 6042777 | 14U | 65.029 | 16.6966 | 4.9797 | 0.088887 | 2.4747 | 4.7171 | 3.4949 | 1.8889 | 0.49898 | 0.13131 | 0.55 | 99.54 | 476 | 244 | 9 | 82 | 0.03 | -0.05 | 37 | 16 | 30 | -10 | 53 | 15 | -1 | -5 | 32-99-2000-3 | Pgqzpp | 310666 | 6042777 | 14U | 38 | 256 | 13 | 106 | 5 | -2 | -0.5 | -0.2 | -1 | -0.5 | 0.5 | 25.7 | 44.5 | 4.76 | 15.9 | 2.7 | 0.76 | 2.6 | 0.4 | 2.2 | 0.4 | 1.2 | 0.18 | 1.1 | 0.17 | 32-99-2000-3 | Pgqzpp | 310666 | 6042777 | 14U | 2.7 | 0.5 | -0.5 | -0.1 | -5 | -0.2 | 6.8 | 2.1 | 16.7601
32-00-3231-1 | Pgqzpp | 310167 | 6042997 | 14U | 69.9999 | 14.2853 | 4.1164 | 0.051965 | 0.89665 | 2.6594 | 3.4134 | 3.9432 | 0.48093 | 0.15284 | 1.8 | 99.95 | 833 | 181 | 6 | 27 | 0.04 | 1.14 | 29 | 6 | -20 | 18 | 53 | 21 | 1.1 | 15 | 32-00-3231-1 | Pgqzpp | 310167 | 6042997 | 14U | 144 | 185 | 29.6 | 292 | 20.3 | 3 | -0.5 | -0.1 | 2 | 0.4 | 1.1 | 89.2 | 168 | 17.6 | 57.1 | 9.55 | 1.76 | 8.74 | 1.18 | 6.27 | 1.13 | 3.27 | 0.465 | 3.05 | 0.404 | 32-00-3231-1 | Pgqzpp | 310167 | 6042997 | 14U | 9 | 2.02 | 0.7 | 0.48 | 10 | 0.8 | 47.8 | 9.05 | 20.9798
32-99-2182-1 | Pgqzpp | 315327 | 6041815 | 14U | 70.0904 | 14.4171 | 4.0929 | 0.042975 | 0.87997 | 3.0799 | 3.3255 | 3.4482 | 0.47989 | 0.14325 | 1.41 | 99.12 | 827 | 196 | 6 | 31 | 0.03 | 0.91 | -20 | 8 | -15 | -10 | 53 | 20 | -1 | -5 | 32-99-2182-1 | Pgqzpp | 315327 | 6041815 | 14U | 98 | 193 | 26 | 261 | 14 | -2 | -0.5 | -0.2 | -1 | -0.5 | 2.1 | 66.1 | 122 | 13.2 | 43.8 | 7.1 | 1.1 | 6.2 | 0.8 | 4.4 | 0.9 | 2.4 | 0.34 | 2 | 0.31 | 32-99-2182-1 | Pgqzpp | 315327 | 6041815 | 14U | 6.4 | 1.5 | -0.5 | 0.7 | 24 | -0.2 | 32.6 | 7.8 | 23.7088
Sample number | Rock type | UTM Easting | UTM Northing | UTM Zone | SiO2 | Al2O3 | Fe2O3 | MnO | MgO | CaO | Na2O | K2O | TiO2 | P2O5 | LOI | TOTAL | Ba | Sr | Sc | V | S | CO2 | Cr | Co | Ni | Cu | Zn | Ga | Ge | As | Sample number | Rock type | UTM Easting | UTM Northing | UTM Zone | Rb | Sr | Y | Zr | Nb | Mo | Ag | In | Sn | Sb | Cs | La | Ce | Pr | Nd | Sm | Eu | Gd | Tb | Dy | Ho | Er | Tm | Yb | Lu | Sample number | Rock type | UTM Easting | UTM Northing | UTM Zone | Hf | Ta | W | Tl | Pb | Bi | Th | U | (La/Yb)ch
[5 empty] | (%) | (%) | (%) | (%) | (%) | (%) | (%) | (%) | (%) | (%) | (%) | (%) | (ppm) | (ppm) | (ppm) | (ppm) | (ppm) | (%) | (ppm) | (ppm) | (ppm) | (ppm) | (ppm) | (ppm) | (ppm) | (ppm) | [5 empty] | (ppm) | (ppm) | (ppm) | (ppm) | (ppm) | (ppm) | (ppm) | (ppm) | (ppm) | (ppm) | (ppm) | (ppm) | (ppm) | (ppm) | (ppm) | (ppm) | (ppm) | (ppm) | (ppm) | (ppm) | (ppm) | (ppm) | (ppm) | (ppm) | (ppm) | [5 empty] | (ppm) | (ppm) | (ppm) | (ppm) | (ppm) | (ppm) | (ppm) | (ppm)
SOUTHERN VOLCANIC SUITE | [30 empty] | SOUTHERN VOLCANIC SUITE | [29 empty] | SOUTHERN VOLCANIC SUITE
32-99-2092-1 | Basalt | 312102 | 6040225 | 14U | 46.7621 | 15.0813 | 16.1207 | 0.34239 | 4.7893 | 11.8612 | 2.3437 | 0.4076 | 2.0574 | 0.23437 | 0.35 | 98.5 | 61 | 130 | 44 | 302 | 0.03 | -0.05 | 110 | 17 | 43 | 36 | -30 | 10 | -1 | -5 | 32-99-2092-1 | Basalt | 312102 | 6040225 | 14U | 3 | 136 | 40 | 115 | 3 | -2 | -0.5 | -0.2 | -1 | -0.5 | -0.5 | 7.1 | 18.2 | 2.76 | 13.4 | 4 | 1.57 | 5.3 | 1 | 6.4 | 1.4 | 4.1 | 0.62 | 4 | 0.6 | 32-99-2092-1 | Basalt | 312102 | 6040225 | 14U | 3.1 | 0.4 | -0.5 | -0.1 | -5 | -0.2 | 1.4 | 0.3 | 1.2733
32-00-3196-1 | Basalt | 348424 | 6037375 | 14U | 53.9436 | 14.2011 | 9.3993 | 0.17879 | 8.0405 | 10.1349 | 3.1569 | 0.2452 | 0.62832 | 0.071516 | 0.66 | 98.54 | 40 | 235 | 38 | 199 | 0.04 | -0.05 | 258 | 52 | 68 | 94 | 76 | 16 | 1.7 | -5 | 32-00-3196-1 | Basalt | 348424 | 6037375 | 14U | 3 | 236 | 22.1 | 84 | 3.6 | -2 | -0.5 | -0.1 | 1 | 0.3 | 0.2 | 13 | 26.2 | 3.16 | 12.5 | 2.95 | 0.931 | 3.9 | 0.64 | 4.02 | 0.85 | 2.61 | 0.385 | 2.58 | 0.366 | 32-00-3196-1 | Basalt | 348424 | 6037375 | 14U | 2.8 | 0.36 | 2.2 | -0.05 | 6 | 0.6 | 3.63 | 1.03 | 3.6146
32-99-2080-2 | Basalt, altered | 311935 | 6041440 | 14U | 56.7359 | 16.0102 | 8.969 | 0.31554 | 4.8092 | 6.8891 | 4.5859 | 0.35511 | 1.1069 | 0.22321 | 1.09 | 99.66 | 215 | 242 | 29 | 183 | 0.08 | -0.05 | 96 | 30 | 32 | 81 | 207 | 19 | -1 | -5 | 32-99-2080-2 | Basalt, altered | 311935 | 6041440 | 14U | 7 | 243 | 24 | 113 | 6 | -2 | -0.5 | -0.2 | -1 | -0.5 | -0.5 | 23.2 | 46.3 | 5.56 | 20.4 | 4 | 1.31 | 4.3 | 0.7 | 4.2 | 0.9 | 2.5 | 0.38 | 2.4 | 0.37 | 32-99-2080-2 | Basalt, altered | 311935 | 6041440 | 14U | 2.9 | 0.5 | -0.5 | -0.1 | 17 | -0.2 | 4.2 | 1 | 6.9345
32-99-2086-1 | Basalt, altered | 312001 | 6040691 | 14U | 60.3354 | 16.0057 | 7.2543 | 0.12258 | 3.4764 | 7.3749 | 3.808 | 0.422 | 0.93944 | 0.26124 | 0.36 | 99.89 | 175 | 235 | 13 | 109 | 0.01 | -0.05 | 62 | 19 | 55 | 11 | 44 | 20 | -1 | -5 | 32-99-2086-1 | Basalt, altered | 312001 | 6040691 | 14U | 7 | 237 | 24 | 176 | 11 | -2 | -0.5 | -0.2 | 2 | -0.5 | -0.5 | 22.4 | 45.8 | 5.15 | 19.6 | 4.2 | 1.45 | 4.7 | 0.7 | 4.2 | 0.8 | 2.3 | 0.35 | 2.1 | 0.31 | 32-99-2086-1 | Basalt, altered | 312001 | 6040691 | 14U | 4.2 | 0.9 | -0.5 | -0.1 | 12 | 1.1 | 7.3 | 1.6 | 7.6518
32-99-2287-1 | Dacite | 317124 | 6040417 | 14U | 64.1249 | 16.4263 | 5.7271 | 0.038247 | 3.2812 | 5.0426 | 3.4926 | 1.1575 | 0.56868 | 0.14091 | 0.82 | 100.18 | 226 | 251 | 11 | 85 | 0.11 | -0.05 | 47 | 18 | 47 | 12 | -30 | 19 | -1 | -5 | 32-99-2287-1 | Dacite | 317124 | 6040417 | 14U | 34 | 251 | 12 | 136 | 6 | -2 | -0.5 | -0.2 | 2 | -0.5 | 0.7 | 24.2 | 40.5 | 4.32 | 14.5 | 2.5 | 0.84 | 2.4 | 0.4 | 2 | 0.4 | 1.2 | 0.17 | 1.1 | 0.16 | 32-99-2287-1 | Dacite | 317124 | 6040417 | 14U | 3.4 | 0.7 | -0.5 | 0.2 | 23 | -0.2 | 9.5 | 2.6 | 15.7819
32-99-2106-2 | Dacite | 310130 | 6041596 | 14U | 64.8142 | 16.6746 | 4.3054 | 0.060782 | 3.7888 | 4.3358 | 4.2649 | 1.1853 | 0.43865 | 0.13169 | 1.39 | 100.11 | 284 | 257 | 11 | 79 | 0.01 | -0.05 | 39 | 15 | 39 | 28 | 38 | 19 | -1 | -5 | 32-99-2106-2 | Dacite | 310130 | 6041596 | 14U | 29 | 259 | 8 | 116 | 5 | -2 | -0.5 | -0.2 | -1 | -0.5 | -0.5 | 23 | 39.4 | 4.06 | 13.6 | 2.2 | 0.71 | 2.1 | 0.3 | 1.5 | 0.3 | 0.8 | 0.12 | 0.7 | 0.12 | 32-99-2106-2 | Dacite | 310130 | 6041596 | 14U | 2.9 | 0.6 | -0.5 | 0.2 | 15 | -0.2 | 8.5 | 2.4 | 23.5704
32-99-2082-1 | Dacite | 311930 | 6041227 | 14U | 65.1778 | 16.8704 | 4.4163 | 0.043257 | 2.7866 | 4.376 | 5.1808 | 0.55329 | 0.45471 | 0.14084 | 0.65 | 100.06 | 86 | 291 | 10 | 80 | 0.02 | -0.05 | 34 | 15 | 39 | 97 | 49 | 20 | -1 | -5 | 32-99-2082-1 | Dacite | 311930 | 6041227 | 14U | 11 | 300 | 9 | 125 | 6 | -2 | -0.5 | -0.2 | -1 | -0.5 | -0.5 | 24.1 | 40.4 | 4.16 | 13.7 | 2.2 | 0.78 | 2.1 | 0.3 | 1.5 | 0.3 | 0.8 | 0.11 | 0.8 | 0.12 | 32-99-2082-1 | Dacite | 311930 | 6041227 | 14U | 3.1 | 0.7 | -0.5 | 0.1 | 22 | 0.4 | 9.7 | 2.6 | 21.6105
32-00-3259-3 | Felsic volcanic breccia | 306429 | 6041768 | 14U | 69.5378 | 15.2957 | 3.2703 | 0.048183 | 2.0299 | 2.1631 | 6.0793 | 0.8714 | 0.54027 | 0.16403 | 1.74 | 99.27 | 160 | 149 | 9 | 63 | -0.01 | -0.05 | 64 | 12 | 35 | 14 | 31 | 16 | 0.6 | -5 | 32-00-3259-3 | Felsic volcanic breccia | 306429 | 6041768 | 14U | 27 | 156 | 11.9 | 166 | 7.6 | 2 | -0.5 | -0.1 | 1 | -0.2 | 0.4 | 30.8 | 55.4 | 5.93 | 20.2 | 3.24 | 0.903 | 3.36 | 0.38 | 2.01 | 0.38 | 1.12 | 0.152 | 0.95 | 0.12 | 32-00-3259-3 | Felsic volcanic breccia | 306429 | 6041768 | 14U | 4.2 | 0.7 | 1 | 0.13 | -5 | 1.1 | 8.64 | 2.16 | 23.2576
32-99-2161-1 | Dacite clast in breccia | 314220 | 6040854 | 14U | 68.6473 | 15.3132 | 3.3649 | 0.057424 | 1.7127 | 4.0499 | 4.7451 | 1.2089 | 0.66894 | 0.23171 | 1.03 | 100.29 | 336 | 153 | 10 | 77 | 0.01 | 0.22 | 28 | 15 | 31 | 29 | 58 | 15 | -1 | -5 | 32-99-2161-1 | Dacite clast in breccia | 314220 | 6040854 | 14U | 26 | 148 | 14 | 152 | 7 | -2 | -0.5 | -0.2 | -1 | -0.5 | 0.5 | 31.8 | 57.8 | 6.3 | 21.1 | 3.6 | 0.9 | 3.2 | 0.4 | 2.5 | 0.5 | 1.3 | 0.19 | 1.2 | 0.18 | 32-99-2161-1 | Dacite clast in breccia | 314220 | 6040854 | 14U | 3.8 | 0.8 | -0.5 | 0.1 | 15 | -0.2 | 10.2 | 2.8 | 19.01
32-99-2353-2 | Felsic flow/sill | 318081 | 6040060 | 14U | 70.0965 | 15.6763 | 2.5809 | 0.045191 | 0.90382 | 5.4631 | 3.8864 | 0.85361 | 0.38362 | 0.11047 | 0.82 | 100.4 | 283 | 367 | 7 | 59 | 0.01 | 0.18 | 45 | 8 | 24 | -10 | -30 | 18 | -1 | -5 | 32-99-2353-2 | Felsic flow/sill | 318081 | 6040060 | 14U | 20 | 370 | 7 | 140 | 6 | 5 | -0.5 | -0.2 | 1 | -0.5 | -0.5 | 29.7 | 48 | 4.59 | 15.8 | 2.5 | 0.73 | 1.9 | 0.3 | 1.4 | 0.3 | 0.7 | 0.1 | 0.5 | 0.08 | 32-99-2353-2 | Felsic flow/sill | 318081 | 6040060 | 14U | 3.3 | 0.8 | 1.3 | -0.1 | 11 | 0.5 | 10.9 | 2.7 | 42.6112
32-00-3072-7 | Pgqzpp | 321016 | 6039866 | 14U | 64.7948 | 15.8909 | 5.5242 | 0.076301 | 2.1771 | 4.8426 | 3.5912 | 2.1873 | 0.70197 | 0.21364 | 0.88 | 99.18 | 345 | 335 | 11 | 83 | -0.01 | 0.11 | 47 | 17 | 23 | 26 | 72 | 20 | 1.2 | -5 | 32-00-3072-7 | Pgqzpp | 321016 | 6039866 | 14U | 93 | 337 | 15.8 | 184 | 11.2 | 3 | -0.5 | -0.1 | 2 | 0.3 | 1.9 | 45.3 | 82.4 | 8.87 | 29.6 | 4.78 | 1.32 | 4.53 | 0.61 | 3.19 | 0.62 | 1.9 | 0.275 | 1.66 | 0.235 | 32-00-3072-7 | Pgqzpp | 321016 | 6039866 | 14U | 5.9 | 1.15 | 0.8 | 0.39 | 11 | 1.8 | 16.3 | 4.27 | 19.5762
32-99-2048-1 | Pgqzpp | 311125 | 6041389 | 14U | 65.6104 | 16.4653 | 4.4823 | 0.065179 | 2.1459 | 4.4623 | 5.7759 | 0.43119 | 0.45124 | 0.1103 | 0.6 | 100.32 | 266 | 244 | 8 | 80 | 0.01 | 0.18 | 33 | 14 | 36 | -10 | 58 | 18 | -1 | -5 | 32-99-2048-1 | Pgqzpp | 311125 | 6041389 | 14U | 10 | 241 | 9 | 109 | 5 | -2 | -0.5 | -0.2 | -1 | 0.6 | 1.2 | 23.7 | 39.7 | 4.09 | 13.6 | 2.2 | 0.7 | 2.1 | 0.3 | 1.5 | 0.3 | 0.8 | 0.12 | 0.8 | 0.12 | 32-99-2048-1 | Pgqzpp | 311125 | 6041389 | 14U | 2.8 | 0.6 | -0.5 | -0.1 | 27 | -0.2 | 8.3 | 2 | 21.2518
MAJOR GABBROIC INTRUSIONS | [30 empty] | MAJOR GABBROIC INTRUSIONS | [29 empty] | MAJOR GABBROIC INTRUSIONS
McLeod Narrows gabbro | [30 empty] | McLeod Narrows gabbro | [29 empty] | McLeod Narrows gabbro
32-00-3028-4 | Gabbro | 321429 | 6039931 | 14U | 47.2397 | 18.1628 | 8.375 | 0.13003 | 12.4396 | 11.9584 | 1.3003 | 0.071668 | 0.28155 | 0.040953 | 1.48 | 99.13 | 14 | 89 | 20 | 101 | 0.04 | -0.05 | 216 | 54 | 245 | 61 | 37 | 10 | 1 | -5 | 32-00-3028-4 | Gabbro | 321429 | 6039931 | 14U | 2 | 93 | 7 | 21 | -0.2 | 3 | -0.5 | -0.1 | -1 | 0.2 | 2.9 | 1.89 | 3.76 | 0.51 | 2.08 | 0.66 | 0.288 | 0.88 | 0.16 | 1.04 | 0.23 | 0.69 | 0.105 | 0.72 | 0.109 | 32-00-3028-4 | Gabbro | 321429 | 6039931 | 14U | 0.6 | 0.05 | -0.5 | -0.05 | -5 | 0.6 | 0.44 | 0.11 | 1.8831
32-00-3072-3 | Gabbro | 321016 | 6039866 | 14U | 48.0734 | 17.6701 | 14.3187 | 0.19868 | 5.6091 | 10.6964 | 2.2376 | 0.24082 | 0.87497 | 0.080273 | 0.48 | 100.16 | 21 | 171 | 24 | 237 | 0.01 | -0.05 | 42 | 80 | 64 | 135 | 79 | 26 | 2 | -5 | 32-00-3072-3 | Gabbro | 321016 | 6039866 | 14U | 4 | 188 | 20.1 | 65 | 1.7 | 2 | -0.5 | -0.1 | -1 | 0.3 | 0.8 | 3.54 | 8.97 | 1.46 | 7.24 | 2.43 | 1.09 | 3.4 | 0.66 | 4.03 | 0.83 | 2.42 | 0.346 | 2.21 | 0.36 | 32-00-3072-3 | Gabbro | 321016 | 6039866 | 14U | 2.3 | 0.17 | 2.3 | -0.05 | -5 | 0.7 | 0.58 | 0.4 | 1.1491
32-00-3028-6 | Gabbro | 321429 | 6039931 | 14U | 48.2526 | 14.7685 | 13.2947 | 0.19483 | 8.8732 | 11.2657 | 2.1502 | 0.12114 | 0.83685 | 0.24227 | 0.8 | 99.87 | 37 | 108 | 33 | 243 | 0.01 | -0.05 | 164 | 58 | 158 | 100 | 55 | 15 | 1.3 | -5 | 32-00-3028-6 | Gabbro | 321429 | 6039931 | 14U | 7 | 109 | 16.7 | 42 | 0.6 | -2 | -0.5 | -0.1 | -1 | 0.3 | 0.9 | 2.54 | 6.09 | 0.97 | 4.64 | 1.61 | 0.724 | 2.38 | 0.43 | 2.71 | 0.55 | 1.59 | 0.219 | 1.48 | 0.227 | 32-00-3028-6 | Gabbro | 321429 | 6039931 | 14U | 1.4 | 0.09 | 0.8 | -0.05 | -5 | 1.8 | 0.41 | 0.11 | 1.2311
32-00-3072-10 | Gabbro | 321016 | 6039866 | 14U | 48.9387 | 18.1639 | 7.5869 | 0.13119 | 10.0379 | 12.9771 | 1.3018 | 0.52885 | 0.2929 | 0.040681 | 1.88 | 100.19 | 77 | 99 | 29 | 132 | -0.01 | -0.05 | 812 | 56 | 144 | 39 | 45 | 15 | 1.6 | -5 | 32-00-3072-10 | Gabbro | 321016 | 6039866 | 14U | 58 | 98 | 8.5 | 32 | 0.4 | -2 | -0.5 | -0.1 | 1 | 0.4 | 7.1 | 3.42 | 6.85 | 0.9 | 3.78 | 1.07 | 0.423 | 1.46 | 0.25 | 1.64 | 0.36 | 1.08 | 0.165 | 1.17 | 0.167 | 32-00-3072-10 | Gabbro | 321016 | 6039866 | 14U | 1 | 0.1 | -0.5 | 0.18 | 10 | 3 | 0.93 | 0.18 | 2.0969
Lavigne Lake gabbro | [30 empty] | Lavigne Lake gabbro | [29 empty] | Lavigne Lake gabbro
32-00-3041-1 | Pyroxenite | 325131 | 6041013 | 14U | 44.2776 | 5.2944 | 14.3583 | 0.18579 | 29.9945 | 5.1978 | 0.32218 | 0.021478 | 0.31573 | 0.032218 | 6.46 | 99.59 | 8 | 32 | 22 | 87 | 0.02 | -0.05 | 3170 | 117 | 948 | 54 | 66 | 4 | 1 | -5 | 32-00-3041-1 | Pyroxenite | 325131 | 6041013 | 14U | 2 | 32 | 6.1 | 26 | -0.2 | 3 | -0.5 | -0.1 | -1 | 0.3 | 1.3 | 2.03 | 4.08 | 0.52 | 2.21 | 0.62 | 0.266 | 0.86 | 0.15 | 0.92 | 0.21 | 0.61 | 0.09 | 0.62 | 0.088 | 32-00-3041-1 | Pyroxenite | 325131 | 6041013 | 14U | 0.6 | 0.16 | 0.7 | 0.05 | -5 | 0.8 | 0.43 | 0.12 | 2.3486
32-00-3062-4 | Pyroxenite | 326088 | 6040919 | 14U | 44.5012 | 6.5367 | 14.1039 | 0.17281 | 27.349 | 6.5367 | 0.24687 | 0.042934 | 0.46691 | 0.042934 | 5.91 | 99.08 | 7 | 41 | 32 | 128 | 0.06 | -0.05 | 3720 | 96 | 934 | -10 | 56 | 6 | 1.3 | -5 | 32-00-3062-4 | Pyroxenite | 326088 | 6040919 | 14U | -1 | 40 | 9.2 | 34 | 0.2 | -2 | -0.5 | -0.1 | -1 | 0.3 | 0.6 | 3.07 | 7.03 | 0.9 | 3.81 | 1.15 | 0.309 | 1.48 | 0.27 | 1.73 | 0.36 | 1.13 | 0.157 | 0.94 | 0.141 | 32-00-3062-4 | Pyroxenite | 326088 | 6040919 | 14U | 0.9 | 0.1 | -0.5 | 0.09 | 13 | -0.1 | 0.79 | 0.19 | 2.3
32-00-3062-1 | Pyroxenite | 326088 | 6040919 | 14U | 45.4974 | 6.1321 | 12.9717 | 0.17153 | 27.4228 | 7.0326 | 0.33233 | 0.021441 | 0.38593 | 0.032161 | 5.71 | 98.98 | 8 | 37 | 31 | 109 | 0.02 | 0.15 | 3980 | 102 | 865 | 32 | 43 | 6 | 1.4 | -5 | 32-00-3062-1 | Pyroxenite | 326088 | 6040919 | 14U | 2 | 42 | 9 | 37 | 0.3 | -2 | -0.5 | -0.1 | -1 | 0.3 | 1.3 | 2.04 | 4.31 | 0.65 | 2.73 | 0.89 | 0.299 | 1.28 | 0.23 | 1.47 | 0.31 | 0.94 | 0.132 | 0.85 | 0.127 | 32-00-3062-1 | Pyroxenite | 326088 | 6040919 | 14U | 0.9 | 0.09 | -0.5 | 0.1 | -5 | 0.3 | 0.77 | 0.19 | 1.72
32-00-3064-2 | Pyroxenite | 325906 | 6041032 | 14U | 46.0444 | 3.9418 | 12.84 | 0.19022 | 29.1146 | 7.4081 | 0.17965 | 0.031704 | 0.2177 | 0.031704 | 5.32 | 99.94 | 9 | 12 | 32 | 101 | 0.03 | -0.05 | 3020 | 102 | 766 | -10 | 56 | 4 | 1.4 | -5 | 32-00-3064-2 | Pyroxenite | 325906 | 6041032 | 14U | 2 | 11 | 7.6 | 12 | -0.2 | -2 | -0.5 | -0.1 | -1 | 1 | 0.3 | 1.47 | 3.16 | 0.41 | 1.81 | 0.55 | 0.203 | 0.73 | 0.14 | 0.95 | 0.2 | 0.59 | 0.086 | 0.54 | 0.085 | 32-00-3064-2 | Pyroxenite | 325906 | 6041032 | 14U | 0.3 | 0.04 | -0.5 | -0.05 | 8 | -0.1 | 0.28 | 0.13 | 2
32-00-3064-3 | Pyroxenite | 325906 | 6041032 | 14U | 46.5035 | 4.0373 | 12.3776 | 0.19762 | 29.6636 | 6.8209 | 0.13812 | 0.010625 | 0.21886 | 0.031874 | 5.14 | 99.26 | 7 | 12 | 30 | 89 | 0.02 | -0.05 | 3050 | 108 | 786 | -10 | 60 | 4 | 1.6 | -5 | 32-00-3064-3 | Pyroxenite | 325906 | 6041032 | 14U | 3 | 12 | 4.5 | 13 | -0.2 | -2 | -0.5 | -0.1 | -1 | 0.2 | 0.6 | 1.5 | 3.01 | 0.41 | 1.67 | 0.51 | 0.18 | 0.67 | 0.13 | 0.85 | 0.19 | 0.57 | 0.087 | 0.53 | 0.075 | 32-00-3064-3 | Pyroxenite | 325906 | 6041032 | 14U | 0.4 | 0.05 | -0.5 | -0.05 | 7 | -0.1 | 0.3 | 0.09 | 2
32-00-3062-2 | Pyroxenite | 326088 | 6040919 | 14U | 46.5863 | 6.7541 | 12.8789 | 0.18878 | 24.0692 | 8.6523 | 0.44048 | 0.062926 | 0.32512 | 0.041951 | 4.43 | 99.79 | 7 | 30 | 35 | 123 | 0.03 | -0.05 | 3220 | 97 | 739 | 74 | 75 | 6 | 1.3 | -5 | 32-00-3062-2 | Pyroxenite | 326088 | 6040919 | 14U | -1 | 33 | 7.5 | 22 | -0.2 | 2 | -0.5 | -0.1 | -1 | 0.3 | 0.5 | 2.17 | 4.71 | 0.65 | 2.63 | 0.82 | 0.279 | 1.11 | 0.19 | 1.27 | 0.24 | 0.78 | 0.113 | 0.75 | 0.119 | 32-00-3062-2 | Pyroxenite | 326088 | 6040919 | 14U | 0.7 | 0.06 | -0.5 | 0.18 | -5 | 0.3 | 0.63 | 0.18 | 2.08
32-00-3242-1 | Pyroxenite | 307129 | 6043004 | 14U | 46.757 | 6.131 | 12.66 | 0.18285 | 25.761 | 7.9488 | 0.19361 | 0.064537 | 0.2689 | 0.032268 | 7.23 | 100.21 | 7 | 29 | 29 | 93 | 0.04 | 1.58 | 3600 | 113 | 790 | 49 | 61 | 7 | 1.7 | -5 | 32-00-3242-1 | Pyroxenite | 307129 | 6043004 | 14U | 2 | 29 | 7.7 | 23 | -0.2 | -2 | -0.5 | -0.1 | -1 | 0.4 | 0.2 | 2.35 | 4.91 | 0.63 | 2.84 | 0.78 | 0.275 | 1.1 | 0.19 | 1.24 | 0.27 | 0.79 | 0.109 | 0.77 | 0.124 | 32-00-3242-1 | Pyroxenite | 307129 | 6043004 | 14U | 0.7 | 0.06 | -0.5 | -0.05 | -5 | 0.1 | 0.57 | 0.15 | 2.19
32-00-3242-4 | Pyroxenite | 307129 | 6043004 | 14U | 47.1793 | 14.9518 | 10.386 | 0.15939 | 14.3039 | 11.3938 | 1.2134 | 0.071982 | 0.29924 | 0.041133 | 2.15 | 99.41 | 28 | 94 | 27 | 116 | 0.05 | -0.05 | 143 | 70 | 318 | 84 | 53 | 10 | 1.3 | -5 | 32-00-3242-4 | Pyroxenite | 307129 | 6043004 | 14U | 1 | 92 | 6.4 | 23 | -0.2 | 2 | -0.5 | -0.1 | -1 | 0.4 | 0.1 | 2.76 | 5.84 | 0.71 | 2.88 | 0.81 | 0.322 | 1.03 | 0.18 | 1.21 | 0.26 | 0.78 | 0.112 | 0.69 | 0.1 | 32-00-3242-4 | Pyroxenite | 307129 | 6043004 | 14U | 0.5 | 0.08 | -0.5 | -0.05 | -5 | -0.1 | 0.54 | 0.15 | 2.9
32-99-2121-3 | Pyroxenite | 311215 | 6043011 | 14U | 47.4289 | 5.0778 | 12.131 | 0.16103 | 25.84 | 9.0499 | 0.021471 | -0.010735 | 0.26838 | 0.032206 | 5.73 | 98.88 | 4 | 21 | 33 | 132 | 0.03 | 2.37 | 3290 | 99 | 822 | 55 | 76 | 6 | 1.3 | -5 | 32-99-2121-3 | Pyroxenite | 311215 | 6043011 | 14U | -2 | 21 | 6.3 | 15 | 0.7 | -2 | -0.5 | -0.1 | -1 | 0.3 | -0.1 | 1.48 | 2.9 | 0.43 | 1.91 | 0.58 | 0.17 | 0.84 | 0.16 | 1.04 | 0.22 | 0.67 | 0.1 | 0.67 | 0.1 | 32-99-2121-3 | Pyroxenite | 311215 | 6043011 | 14U | 0.5 | -0.1 | -0.2 | -0.05 | 12 | -0.06 | 0.37 | 0.1 | 1.58
32-99-2028-2 | Pyroxenite | 311797 | 6042701 | 14U | 47.4351 | 6.0877 | 11.7497 | 0.17029 | 24.3827 | 9.7701 | 0.0745 | 0.031928 | 0.26607 | 0.031928 | 4.72 | 98.69 | 6 | 10 | 30 | 120 | 0.06 | 1.53 | 1880 | 66 | 501 | 97 | 35 | 6 | 0.6 | -5 | 32-99-2028-2 | Pyroxenite | 311797 | 6042701 | 14U | -2 | 8 | 6.8 | 16 | 0.8 | -2 | 0.7 | -0.1 | -1 | -0.2 | -0.1 | 1.15 | 2.7 | 0.41 | 2.01 | 0.68 | 0.16 | 0.96 | 0.18 | 1.17 | 0.24 | 0.72 | 0.11 | 0.69 | 0.1 | 32-99-2028-2 | Pyroxenite | 311797 | 6042701 | 14U | 0.5 | -0.1 | -0.2 | -0.05 | -5 | -0.06 | 0.43 | 0.11 | 1.2
32-00-3062-3 | Pyroxenite | 326088 | 6040919 | 14U | 47.4789 | 6.7797 | 12.8131 | 0.1892 | 23.2191 | 8.8714 | 0.27329 | -0.010511 | 0.35423 | 0.031533 | 4.29 | 99.42 | 7 | 33 | 38 | 145 | 0.05 | -0.05 | 2910 | 93 | 738 | 77 | 109 | 6 | 1.5 | -5 | 32-00-3062-3 | Pyroxenite | 326088 | 6040919 | 14U | -1 | 32 | 7.7 | 26 | -0.2 | -2 | -0.5 | -0.1 | -1 | 0.3 | 0.5 | 2.59 | 5.78 | 0.74 | 3.24 | 0.88 | 0.301 | 1.19 | 0.21 | 1.43 | 0.31 | 0.94 | 0.133 | 0.8 | 0.125 | 32-00-3062-3 | Pyroxenite | 326088 | 6040919 | 14U | 0.7 | 0.07 | 2.9 | 0.17 | -5 | -0.1 | 0.56 | 0.19 | 2.3
32-00-3242-2 | Pyroxenite | 307129 | 6043004 | 14U | 47.5655 | 3.7563 | 11.4342 | 0.17955 | 27.0214 | 9.7048 | 0.11016 | -0.011016 | 0.21701 | 0.022031 | 8.25 | 99.04 | 7 | 42 | 34 | 96 | 0.04 | 4.95 | 3250 | 83 | 850 | 26 | 61 | 3 | 1.5 | -5 | 32-00-3242-2 | Pyroxenite | 307129 | 6043004 | 14U | 1 | 41 | 4.3 | 12 | -0.2 | -2 | -0.5 | -0.1 | -1 | 0.4 | 0.2 | 1.5 | 3.12 | 0.39 | 1.6 | 0.49 | 0.227 | 0.67 | 0.12 | 0.84 | 0.18 | 0.55 | 0.078 | 0.5 | 0.072 | 32-00-3242-2 | Pyroxenite | 307129 | 6043004 | 14U | 0.3 | 0.05 | -0.5 | -0.05 | -5 | -0.1 | 0.26 | 0.08 | 2.2
32-99-2028-1 | Pyroxenite | 311797 | 6042701 | 14U | 47.8073 | 7.5718 | 12.3357 | 0.19981 | 21.2956 | 10.264 | 0.21033 | 0.042065 | 0.25239 | 0.021033 | 3.59 | 98.67 | 9 | 10 | 37 | 139 | 0.03 | 0.66 | 2300 | 63 | 416 | 56 | -30 | 6 | 0.7 | -5 | 32-99-2028-1 | Pyroxenite | 311797 | 6042701 | 14U | -2 | 10 | 6.9 | 12 | 0.5 | -2 | 0.7 | -0.1 | -1 | 0.4 | 0.1 | 1.6 | 3.2 | 0.47 | 2.06 | 0.61 | 0.24 | 0.84 | 0.17 | 1.13 | 0.24 | 0.73 | 0.11 | 0.69 | 0.1 | 32-99-2028-1 | Pyroxenite | 311797 | 6042701 | 14U | 0.4 | -0.1 | -0.2 | -0.05 | -5 | -0.06 | 0.37 | 0.17 | 1.66
32-00-3242-6 | Gabbro | 307129 | 6043004 | 14U | 48.9141 | 15.4273 | 9.4718 | 0.15549 | 12.0431 | 11.3215 | 2.0427 | 0.1931 | 0.36993 | 0.060977 | 1.71 | 100.11 | 50 | 110 | 39 | 164 | 0.03 | 0.11 | 280 | 54 | 196 | 88 | 65 | 11 | 1.2 | -5 | 32-00-3242-6 | Gabbro | 307129 | 6043004 | 14U | 2 | 109 | 8.2 | 28 | -0.2 | 3 | -0.5 | -0.1 | -1 | 0.6 | 0.2 | 3.81 | 7.66 | 0.95 | 3.72 | 1.03 | 0.367 | 1.3 | 0.24 | 1.59 | 0.33 | 1.01 | 0.142 | 0.87 | 0.124 | 32-00-3242-6 | Gabbro | 307129 | 6043004 | 14U | 0.7 | 0.09 | -0.5 | -0.05 | -5 | -0.1 | 0.62 | 0.18 | 3.1
32-00-3063-1 | Gabbro | 325974 | 6041998 | 14U | 49.4036 | 4.7817 | 8.8891 | 0.19707 | 21.0559 | 14.8636 | 0.51862 | -0.010372 | 0.26968 | 0.031117 | 2.48 | 98.87 | 6 | 12 | 52 | 153 | -0.01 | -0.05 | 4290 | 76 | 335 | 41 | 35 | 5 | 1.9 | -5 | 32-00-3063-1 | Gabbro | 325974 | 6041998 | 14U | 2 | 14 | 8.5 | 22 | -0.2 | -2 | -0.5 | -0.1 | -1 | 0.5 | 0.2 | 1.91 | 4 | 0.58 | 2.7 | 0.82 | 0.316 | 1.11 | 0.21 | 1.34 | 0.27 | 0.84 | 0.121 | 0.84 | 0.131 | 32-00-3063-1 | Gabbro | 325974 | 6041998 | 14U | 0.6 | 0.05 | 0.6 | -0.05 | -5 | 1.4 | 0.41 | 0.12 | 1.63
32-00-3213-1 | Gabbro | 340522 | 6040851 | 14U | 49.6311 | 16.0861 | 6.4447 | 0.1332 | 11.1578 | 15.2561 | 1.0451 | 0.030738 | 0.19467 | 0.020492 | 1.02 | 98.63 | 16 | 93 | 41 | 150 | 0.01 | -0.05 | 473 | 45 | 127 | 89 | -30 | 11 | 1.7 | -5 | 32-00-3213-1 | Gabbro | 340522 | 6040851 | 14U | 2 | 95 | 6.5 | 16 | -0.2 | 2 | -0.5 | -0.1 | -1 | 0.2 | 0.2 | 1.55 | 3.01 | 0.45 | 1.95 | 0.67 | 0.283 | 0.84 | 0.16 | 0.99 | 0.21 | 0.65 | 0.094 | 0.63 | 0.092 | 32-00-3213-1 | Gabbro | 340522 | 6040851 | 14U | 0.4 | 0.19 | -0.5 | -0.05 | -5 | 0.5 | 0.25 | 0.07 | 1.76
32-00-3064-1 | Gabbro | 325906 | 6041032 | 14U | 49.8664 | 4.6175 | 10.8547 | 0.16934 | 23.9813 | 9.9291 | 0.18933 | 0.063109 | 0.29766 | 0.031554 | 3.91 | 98.97 | 5 | 13 | 48 | 153 | 0.01 | -0.05 | 3380 | 72 | 399 | -10 | 61 | 4 | 1.7 | -5 | 32-00-3064-1 | Gabbro | 325906 | 6041032 | 14U | -1 | 12 | 6.7 | 17 | -0.2 | -2 | -0.5 | -0.1 | -1 | -0.2 | 0.1 | 1.52 | 3.44 | 0.48 | 2.18 | 0.69 | 0.192 | 0.97 | 0.18 | 1.25 | 0.28 | 0.86 | 0.129 | 0.78 | 0.119 | 32-00-3064-1 | Gabbro | 325906 | 6041032 | 14U | 0.5 | 0.05 | -0.5 | -0.05 | 12 | 0.1 | 0.36 | 0.1 | 1.4
32-00-3063-2 | Gabbro | 325974 | 6041998 | 14U | 50.5235 | 4.91 | 9.3558 | 0.17226 | 20.2176 | 14.2039 | 0.27851 | 0.02063 | 0.28676 | 0.030945 | 2.56 | 99.51 | 13 | 20 | 55 | 169 | 0.05 | -0.05 | 3110 | 59 | 340 | 34 | 41 | 5 | 1.7 | -5 | 32-00-3063-2 | Gabbro | 325974 | 6041998 | 14U | -1 | 19 | 6.3 | 14 | -0.2 | 2 | -0.5 | -0.1 | -1 | 0.2 | 0.1 | 1.59 | 3.52 | 0.49 | 2.12 | 0.71 | 0.24 | 0.95 | 0.19 | 1.26 | 0.26 | 0.81 | 0.118 | 0.7 | 0.102 | 32-00-3063-2 | Gabbro | 325974 | 6041998 | 14U | 0.4 | 0.06 | -0.5 | -0.05 | 9 | 0.1 | 0.3 | 0.09 | 1.6
32-00-3064-4 | Gabbro | 325906 | 6041032 | 14U | 50.983 | 4.2833 | 9.5612 | 0.17559 | 20.6449 | 13.7227 | 0.33495 | 0.0203 | 0.25375 | 0.0203 | 1.87 | 100.4 | 6 | 23 | 56 | 169 | 0.04 | -0.05 | 3510 | 68 | 399 | 61 | 39 | 4 | 1.8 | 6 | 32-00-3064-4 | Gabbro | 325906 | 6041032 | 14U | 1 | 22 | 6.1 | 20 | -0.2 | 2 | -0.5 | -0.1 | -1 | 0.2 | 0.1 | 1.24 | 2.92 | 0.42 | 1.91 | 0.66 | 0.213 | 0.9 | 0.17 | 1.17 | 0.26 | 0.78 | 0.106 | 0.66 | 0.099 | 32-00-3064-4 | Gabbro | 325906 | 6041032 | 14U | 0.4 | 0.03 | -0.5 | -0.05 | 7 | 0.1 | 0.24 | 0.07 | 1.3
32-00-3242-5 | Gabbro | 307129 | 6043004 | 14U | 51.1006 | 10.5271 | 9.0644 | 0.16172 | 14.9666 | 12.1545 | 1.4318 | 0.082404 | 0.4285 | 0.082404 | 1.59 | 98.67 | 33 | 98 | 44 | 182 | 0.03 | 0.15 | 1460 | 51 | 237 | 107 | 49 | 8 | 1.5 | -5 | 32-00-3242-5 | Gabbro | 307129 | 6043004 | 14U | 2 | 95 | 8.7 | 30 | 0.2 | 3 | -0.5 | -0.1 | -1 | 0.3 | 0.2 | 3.33 | 7.16 | 0.92 | 3.85 | 1.03 | 0.428 | 1.36 | 0.24 | 1.69 | 0.36 | 1.12 | 0.161 | 0.96 | 0.149 | 32-00-3242-5 | Gabbro | 307129 | 6043004 | 14U | 0.8 | 0.11 | -0.5 | -0.05 | 6 | -0.1 | 0.75 | 0.21 | 2.5
32-00-3242-7 | Gabbro | 307129 | 6043004 | 14U | 51.3854 | 15.2644 | 8.4847 | 0.16239 | 9.6316 | 12.3922 | 2.0907 | 0.17254 | 0.37552 | 0.040597 | 0.89 | 99.43 | 36 | 112 | 41 | 181 | 0.01 | 0.07 | 151 | 57 | 94 | 156 | 41 | 14 | 1.8 | -5 | 32-00-3242-7 | Gabbro | 307129 | 6043004 | 14U | 3 | 123 | 9.4 | 33 | 0.8 | 2 | -0.5 | -0.1 | -1 | 0.4 | 0.3 | 3.41 | 7.17 | 0.96 | 4.22 | 1.18 | 0.529 | 1.58 | 0.28 | 1.8 | 0.38 | 1.18 | 0.176 | 1.14 | 0.174 | 32-00-3242-7 | Gabbro | 307129 | 6043004 | 14U | 1 | 0.13 | -0.5 | -0.05 | -5 | 0.4 | 0.99 | 0.26 | 2.15
MISCELLANEOUS INTRUSIVE UNITS | [30 empty] | MISCELLANEOUS INTRUSIVE UNITS | [29 empty] | MISCELLANEOUS INTRUSIVE UNITS
32-99-2282-2 | Diabase (subunit P5c) | 316787 | 6040728 | 14U | 51.1694 | 5.5277 | 14.6622 | 0.37703 | 14.4169 | 12.353 | 0.4087 | 0.1737 | 0.83988 | 0.071523 | 0.79 | 98.66 | 27 | 24 | 20 | 100 | 0.01 | -0.05 | 1290 | 26 | 273 | -10 | -30 | 5 | -1 | -5 | 32-99-2282-2 | Diabase (subunit P5c) | 316787 | 6040728 | 14U | 8 | 24 | 13 | 67 | 4 | -2 | -0.5 | -0.2 | -1 | -0.5 | -0.5 | 7.1 | 17.9 | 2.54 | 10.7 | 2.5 | 1.4 | 2.6 | 0.4 | 2.4 | 0.4 | 1.2 | 0.16 | 1 | 0.15 | 32-99-2282-2 | Diabase (subunit P5c) | 316787 | 6040728 | 14U | 1.8 | 0.5 | -0.5 | -0.1 | -5 | -0.2 | 2.6 | 0.5 | 5.0933
32-99-2104-1 | Quartz diorite, MT- bearing (subunit P5d) | 309870 | 6041860 | 14U | 58.5247 | 12.4077 | 16.5502 | 0.26552 | 3.0146 | 3.4837 | 3.9229 | 0.35935 | 1.132 | 0.33939 | 0.06 | 100.24 | 436 | 89 | 25 | 7 | 0.02 | -0.05 | -20 | 25 | -15 | -10 | 174 | 32 | 1 | -5 | 32-99-2104-1 | Quartz diorite, MT- bearing (subunit P5d) | 309870 | 6041860 | 14U | 19 | 87 | 71 | 218 | 6 | -2 | -0.5 | -0.2 | 2 | -0.5 | 2.4 | 11 | 27 | 4.28 | 21.5 | 7.2 | 2.69 | 10.2 | 1.9 | 12.3 | 2.6 | 7.5 | 1.09 | 6.8 | 0.99 | 32-99-2104-1 | Quartz diorite, MT- bearing (subunit P5d) | 309870 | 6041860 | 14U | 6.2 | 0.4 | -0.5 | 0.2 | 12 | -0.2 | 2 | 0.6 | 1.1604
Major elements (wt.%) calculated to 100% volatile-free. Trace elements in ppm. Total iron as Fe2O3
Minus values indicate an element was not present at the given detection limit.
Chondrite-normalizing values from Sun and McDonough (1989)