## ReadMe
Manitoba Geological Survey
Open File 2020-2
Appendix 1: Manitoba till-matrix geochemistry compilation 1: silt plus clay (<63 µm) by instrumental neutron activation analysis
Contents: Table 1: Detection limits
Table 2: Till-matrix INAA data for the silt plus clay (<63 µm) fraction.
Table 3: Summary statistics for the till-matrix INAA data on the silt plus clay (<63 µm) fraction.
Table 4: References
Table 2 column properties
Attribute Name | Description
MGS_project_number | Project number assigned by the Manitoba Geological Survey, starting in 2009
Project | Unofficial project name
NTS_50K | NTS 1:50 000 map sheet
Lab | Laboratory where the analysis was completed
Package | Type of laboratory analyses, when stated in the original publication
Publication | Original publication for that sample analysis
Year_sampled | Year that the till sample was collected
UTMEast | NAD83 UTM Easting
UTMNorth | NAD83 UTM Northing
UTMzone | UTM zone; all projected to Zone 14
Sample_name | Sample name from original report
Size_fraction_μm | Size fraction of the till matrix that was analyzed
Material | Type of till or sediment analyzed; a "- #" modifier indicates that there are other samples from the same site. 2 is lower depth than 1, and higher than 3.
Depth_m | Depth of the sample collected below the modern day surface in metres
Total CO3_wt_perc | Total carbonate measurement of the <63 μm till matrix; more information found at https://www.manitoba.ca/iem/geo/surficial/carbonate.html
Abbreviations: GSC, Geological Survey of Canada; INAA, instrumental neutron activation analysis; MGS, Manitoba Geological Survey, na, not analyzed.

## Table 1
Table 1: Detection limits.
Activation Laboratories Ltd. detection limits | [5 empty] | Bondar-Clegg detection limits | [5 empty] | Becquerel Laboratories detection limits
INAA | [5 empty] | INAA | [5 empty] | INAA
Project number | MGS_OF97-1; MGS_OF97-2; MGS_OF99-8; MGS_OF2001-1; MGS_GP2013-3; MGS_GP2014-1; MGS_OF2018-1; MGS_GP2019-1; MGS_OF2019-1; MGS_OF2017-4; GSC_5546; GSC_7064; MGS_DRI2020015; MGS_DRI2020019; MGS_DRI2020020 | MGS_OF2000-2 | MGS_OF2009-13; GSC_2750 | GSC_3449 |  | Project number | GSC_2118 | MGS_OF91-4; MGS_96-2 | MGS_DRI2020016; MGS_DRI2020018 | MGS_DRI2020017 |  | Project number | GSC_2745 | MGS_OF87-1
Ag | 5 | 5 | 5 | 5 | ppm | Ag | 2 | 2 | 2, 5 | 5 | ppm | Ag | na | na | ppm
As | 0.5 | 0.5 | 2 | 0.5 | ppm | As | 0.5 | 0.5 | 0.5, 1 | 0.5 | ppm | As | 0.5 | 0.5 | ppm
Au | 2 | 2 | 5 | 2 | ppb | Au | 2 | 2 | 2, 5 | 1 | ppb | Au | 2 | 5 | ppb
Ba | 50 | 50 | 100 | 200 | ppm | Ba | 50 | 50 | 50, 100 | 50 | ppm | Ba | 50 | na | ppm
Br | 0.5 | 0.5 | 1 | 0.5 | ppm | Br | 0.5 | 0.5 | 1 | 0.5 | ppm | Br | 0.5 | na | ppm
Ca | 1 | 1 | 1 | 1 | % | Ca | na | na | na | 1 | % | Ca | na | na | %
Ce | 3 | 3 | 3 | 1 | ppm | Ce | 5 | 5 | 10 | 3 | ppm | Ce | 5 | na | ppm
Co | 1 | 1 | 5 | 1 | ppm | Co | 5 | 5 | 5, 10 | 1 | ppm | Co | 5 | na | ppm
Cr | 5 | 5 | 10 | 10 | ppm | Cr | 20 | 20 | 20, 50 | 5 | ppm | Cr | 20 | na | ppm
Cs | 1 | 1 | 2 | 1 | ppm | Cs | 0.5 | 0.5 | 0.5, 1 ,2 | 1 | ppm | Cs | 5 | na | ppm
Eu | 0.2 | 0.2 | 0.2 | 0.2 | ppm | Eu | 1 | 1 | 1, 2 | 0.2 | ppm | Eu | 1 | na | ppm
Fe | 0.01 | 0.01 | 0.02 | 0.02 | % | Fe | 0.2 | 0.2 | 0.2, 0.5 | 0.01 | % | Fe | 0.2 | na | %
Hf | 1 | 1 | 0.5 | 1 | ppm | Hf | 1 | 1 | 0.5, 1 | 1 | ppm | Hf | 1 | na | ppm
Hg | 1 | 1 | 1 | 1 | ppm | Hg | na | na | na | 1 | ppm | Hg | na | na | ppm
Ir | 0.05 | 0.05 | 0.05 | 0.05 | ppm | Ir | 0.5 | 0.5 | 50, 100 | 5 | ppm | Ir | na | na | ppm
La | 0.5 | 0.5 | 1 | 1 | ppm | La | 2 | 2 | 5 | 0.5 | ppm | La | 2 | na | ppm
Lu | 0.05 | 0.05 | 0.05 | 0.05 | ppm | Lu | 0.2 | 0.2 | 0.5 | 0.05 | ppm | Lu | 0.2 | na | ppm
Mo | 1 | 1 | 5 | 1 | ppm | Mo | 1 | 1 | 1, 2 | 1 | ppm | Mo | na | na | ppm
Na | 0.01 | 0.01 | 0.05 | 0.05 | % | Na | 0.02 | 0.02 | 0.5 | 0.01 | % | Na | 0.02 | na | %
Nd | 5 | 5 | 5 | 5 | ppm | Nd | na | na | na | 5 | ppm | Nd | na | na | ppm
Ni | 20 | 10 | 50 | 20 | ppm | Ni | 20 | 10 | 20 | 20 | ppm | Ni | na | na | ppm
Rb | 15 | 15 | 30 | 50 | ppm | Rb | 5 | 5 | 5, 10 | 5 | ppm | Rb | 5 | na | ppm
Sb | 0.1 | 0.1 | 0.2 | 0.1 | ppm | Sb | 0.1 | 0.1 | 0.1, 0.2 | 0.1 | ppm | Sb | 0.1 | na | ppm
Sc | 0.1 | 0.1 | 0.1 | 0.1 | ppm | Sc | 0.2 | 0.2 | 0.2, 0.5 | 0.1 | ppm | Sc | 0.2 | na | ppm
Se | 3 | 3 | 5 | 3 | ppm | Se | 5 | 5 | 5, 10 | 5 | ppm | Se | na | na | ppm
Sm | 0.1 | 0.1 | 0.1 | 0.1 | ppm | Sm | 0.1 | 0.5 | 0.2 | 0.1 | ppm | Sm | 0.1 | na | ppm
Sn | 0.02 | 0.01 | na | na | % | Sn | 100 | 100 | 200 | 100 | ppm | Sn | na | na | ppm
Sr | 0.05 | 0.05 | 0.05 | 0.05 | % | Sr | na | na | na | 0.05 | % | Sr | na | na | ppm
Ta | 0.5 | 0.5 | 1 | 0.5 | ppm | Ta | 0.5 | 0.5 | 0.5, 1 | 0.5 | ppm | Ta | 0.5 | na | ppm
Tb | 0.5 | 0.5 | 0.5 | 0.5 | ppm | Tb | 0.5 | 0.5 | 0.5, 1 | 0.5 | ppm | Tb | 0.5 | na | ppm
Th | 0.2 | 0.2 | 0.5 | 0.5 | ppm | Th | 0.2 | 0.2 | 0.5 | 0.2 | ppm | Th | 0.2 | na | ppm
U | 0.5 | 0.5 | 0.5 | 0.5 | ppm | U | 0.2 | 0.2 | 0.5 | 0.5 | ppm | U | 0.2 | na | ppm
W | 1 | 1 | 4 | 1 | ppm | W | 1 | 1 | 1, 2 | 1 | ppm | W | 1 | na | ppm
Yb | 0.2 | 0.2 | 0.2 | 0.2 | ppm | Yb | 2 | 2 | 2, 5 | 0.2 | ppm | Yb | 1 | na | ppm
Zn | 50 | 50 | 50 | 50 | ppm | Zn | 100 | 100 | 100, 200 | 50 | ppm | Zn | na | na | ppm

## Table 2
Table 2: Till-matrix INAA data for the silt plus clay (<63 µm) fraction.
MGS_project_number | Project | NTS_50K | Lab | Package | Publication | Year_sampled | UTMzone | UTMEast | UTMNorth | Sample_name | Size_fraction_μm | Material | Depth_m | Total_CO3_wt_perc | Ag_ppm_INAA | As_ppm_INAA | Au_ppb_INAA | Ba_ppm_INAA | Br_ppm_INAA | Ca_%_INAA | Ce_ppm_INAA | Co_ppm_INAA | Cr_ppm_INAA | Cs_ppm_INAA | Eu_ppm_INAA | Fe_%_INAA | Hf_ppm_INAA | Ir_ppm_INAA | La_ppm_INAA | Lu_ppm_INAA | Mo_ppm_INAA | Na_%_INAA | Nd_ppm_INAA | Ni_ppm_INAA | Rb_ppm_INAA | Sb_ppm_INAA | Sc_ppm_INAA | Se_ppm_INAA | Sm_ppm_INAA | Sn_%_INAA | Sr_%_INAA | Ta_ppm_INAA | Tb_ppm_INAA | Th_ppm_INAA | U_ppm_INAA | W_ppm_INAA | Yb_ppm_INAA | Zn_ppm_INAA | Mass_g
- | Lynn Lake-Leaf Rapids | 64C/16 | Bondar-Clegg | - | GSC_OF2118 | 1985–1989 | 14 | 435000 | 6314000 | 83DDA0006 | 63 | Till | 0.6 | 0.92 | 1 | 0.9 | 8 | 960 | - | - | - | 10 | 58 | - | - | 2.6 | 14 | 0.25 | 75 | - | 0.5 | - | - | 27 | - | 0.05 | - | 1.5 | - | 0.005 | 0.025 | 0.25 | 0.25 | 5.3 | 1 | 0.5 | 1.6 | 25 | -
- | Lynn Lake-Leaf Rapids | 64C/16 | Bondar-Clegg | - | GSC_OF2118 | 1985–1989 | 14 | 430500 | 6315000 | 83DDA0007 | 63 | Till | 0.4 | 11.08 | 1 | 3.2 | 5 | 650 | - | - | - | 7 | 59 | - | - | 2.6 | 10 | 0.25 | 45 | - | 0.5 | - | - | 22 | - | 0.4 | - | 1.5 | - | 0.005 | 0.25 | 0.25 | 0.25 | 5.5 | 1.6 | 0.5 | 1.3 | 25 | 27.67
- | Lynn Lake-Leaf Rapids | 64C/16 | Bondar-Clegg | - | GSC_OF2118 | 1985–1989 | 14 | 430500 | 6311000 | 83DDA0008 | 63 | Till | 0.5 | 2.08 | 1 | 1.1 | 5 | 860 | - | - | - | 7 | 44 | - | - | 2.6 | 13 | 0.25 | 53 | - | 0.5 | - | - | 10 | - | 0.1 | - | 1.5 | - | 0.005 | 0.25 | 0.25 | 0.25 | 5.3 | 1 | 0.5 | 1.1 | 25 | 28.99
- | Lynn Lake-Leaf Rapids | 64C/16 | Bondar-Clegg | - | GSC_OF2118 | 1985–1989 | 14 | 430500 | 6308000 | 83DDA0009 | 63 | Till | 0.5 | 0.67 | 1 | 1.4 | 7 | 740 | - | - | - | 18 | 210 | - | - | 4.3 | 8 | 0.25 | 44 | - | 0.5 | - | - | 74 | - | 0.1 | - | 1.5 | - | 0.005 | 0.25 | 0.25 | 0.7 | 11 | 3.9 | 0.5 | 3.1 | 156 | 20.53
- | Lynn Lake-Leaf Rapids | 64C/16 | Bondar-Clegg | - | GSC_OF2118 | 1985–1989 | 14 | 428500 | 6307000 | 83DDA0010 | 63 | Till | 0.35 | 1 | 1 | 0.2 | 5 | 750 | - | - | - | 31 | 38 | - | - | 7.2 | 3 | 0.25 | 12 | - | 0.5 | - | - | 10 | - | 0.1 | - | 1.5 | - | 0.005 | 0.25 | 1.1 | 0.8 | 9.6 | 4.9 | 0.5 | 3 | 124 | 22.47
- | Lynn Lake-Leaf Rapids | 64C/16 | Bondar-Clegg | - | GSC_OF2118 | 1985–1989 | 14 | 430000 | 6302000 | 83DDA0011 | 63 | Till | 0.4 | 1.17 | 1 | 0.9 | 3 | 860 | - | - | - | 6 | 36 | - | - | 2.5 | 12 | 0.25 | 48 | - | 0.5 | - | - | 10 | - | 0.1 | - | 1.5 | - | 0.005 | 0.25 | 0.25 | 0.25 | 9.5 | 5.1 | 0.5 | 2.6 | 94 | 24.19
- | Lynn Lake-Leaf Rapids | 64C/16 | Bondar-Clegg | - | GSC_OF2118 | 1985–1989 | 14 | 434000 | 6302000 | 83DDA0012 | 63 | Till | 0.35 | 0.01 | 1 | 1.6 | 4 | 840 | - | - | - | 7 | 57 | - | - | 3.1 | 12 | 0.25 | 58 | - | 0.5 | - | - | 10 | - | 0.1 | - | 1.5 | - | 0.005 | 0.25 | 0.25 | 0.25 | 9 | 3.7 | 0.5 | 2.6 | 109 | 24.1
- | Lynn Lake-Leaf Rapids | 64C/16 | Bondar-Clegg | - | GSC_OF2118 | 1985–1989 | 14 | 432000 | 6295500 | 83DDA0014 | 63 | Till | 0.4 | 0.67 | 1 | 0.8 | 4 | 870 | - | - | - | 8 | 45 | - | - | 2.7 | 16 | 0.25 | 63 | - | 0.5 | - | - | 10 | - | 0.1 | - | 1.5 | - | 0.005 | 0.25 | 1.6 | 0.25 | 9.4 | 4 | 0.5 | 2.7 | 88 | 23.62
- | Lynn Lake-Leaf Rapids | 64C/16 | Bondar-Clegg | - | GSC_OF2118 | 1985–1989 | 14 | 428500 | 6293000 | 83DDA0016 | 63 | Till | 0.45 | 6.42 | 1 | 1.8 | 3 | 850 | - | - | - | 9 | 42 | - | - | 2.6 | 10 | 0.25 | 52 | - | 0.5 | - | - | 10 | - | 0.1 | - | 1.5 | - | 0.005 | 0.25 | 0.25 | 0.25 | 5.5 | 2.2 | 0.5 | 1.3 | 25 | 25.23
- | Lynn Lake-Leaf Rapids | 64C/16 | Bondar-Clegg | - | GSC_OF2118 | 1985–1989 | 14 | 422500 | 6296500 | 83DDA0017 | 63 | Till | 0.5 | 1.33 | 1 | 2.2 | 6 | 850 | - | - | - | 10 | 56 | - | - | 3.5 | 11 | 0.25 | 58 | - | 0.5 | - | - | 10 | - | 0.2 | - | 1.5 | - | 0.005 | 0.25 | 0.25 | 0.25 | 7.8 | 6 | 0.5 | 1.9 | 89 | 21.69
- | Lynn Lake-Leaf Rapids | 64C/16 | Bondar-Clegg | - | GSC_OF2118 | 1985–1989 | 14 | 424000 | 6303500 | 83DDA0018 | 63 | Till | 0.35 | 0.83 | 1 | 1 | 7 | 720 | - | - | - | 6 | 35 | - | - | 2.4 | 10 | 0.25 | 37 | - | 0.5 | - | - | 10 | - | 0.2 | - | 1.5 | - | 0.005 | 0.25 | 0.25 | 0.25 | 3.7 | 1.1 | 0.5 | 1 | 25 | 30.11
- | Lynn Lake-Leaf Rapids | 64C/16 | Bondar-Clegg | - | GSC_OF2118 | 1985–1989 | 14 | 419000 | 6309000 | 83DDA0019 | 63 | Till | 0.25 | 1 | 1 | 0.9 | 6 | 950 | - | - | - | 9 | 48 | - | - | 2.9 | 11 | 0.25 | 55 | - | 0.5 | - | - | 10 | - | 0.1 | - | 1.5 | - | 0.005 | 0.25 | 0.25 | 0.25 | 4.5 | 1.4 | 0.5 | 0.7 | 25 | 26.46
- | Lynn Lake-Leaf Rapids | 64C/16 | Bondar-Clegg | - | GSC_OF2118 | 1985–1989 | 14 | 422000 | 6315500 | 83DDA0021 | 63 | Till | 0.35 | 0.17 | 1 | 1.6 | 16 | 840 | - | - | - | 8 | 32 | - | - | 2.6 | 13 | 0.25 | 44 | - | 0.5 | - | - | 10 | - | 0.1 | - | 1.5 | - | 0.005 | 0.25 | 0.25 | 0.25 | 4 | 0.8 | 0.5 | 0.7 | 25 | 29.45
- | Lynn Lake-Leaf Rapids | 64C/16 | Bondar-Clegg | - | GSC_OF2118 | 1985–1989 | 14 | 419000 | 6317500 | 83DDA0022 | 63 | Till | 0.5 | 0.75 | 1 | 1.1 | 8 | 950 | - | - | - | 7 | 46 | - | - | 2.9 | 16 | 0.25 | 60 | - | 0.5 | - | - | 10 | - | 0.1 | - | 1.5 | - | 0.005 | 0.25 | 1 | 0.25 | 6.2 | 1.2 | 0.5 | 0.9 | 53 | 22.67
- | Lynn Lake-Leaf Rapids | 64C/16 | Bondar-Clegg | - | GSC_OF2118 | 1985–1989 | 14 | 414500 | 6311500 | 83DDA0023 | 63 | Till | 0.3 | 0.5 | 1 | 1.2 | 7 | 950 | - | - | - | 8 | 49 | - | - | 3 | 17 | 0.25 | 70 | - | 0.5 | - | - | 10 | - | 0.1 | - | 1.5 | - | 0.005 | - | - | - | - | - | - | - | - | -
- | Lynn Lake-Leaf Rapids | 64C/16 | Bondar-Clegg | - | GSC_OF2118 | 1985–1989 | 14 | 415000 | 6307000 | 83DDA0024 | 63 | Till | 0.45 | 0.01 | 1 | 1 | 4 | 880 | - | - | - | 2 | 36 | - | - | 2.5 | 14 | 0.25 | 66 | - | 0.5 | - | - | 10 | - | 0.1 | - | 1.5 | - | 0.005 | - | - | - | - | - | - | - | - | -
- | Lynn Lake-Leaf Rapids | 64C/16 | Bondar-Clegg | - | GSC_OF2118 | 1985–1989 | 14 | 415000 | 6301000 | 83DDA0025 | 63 | Till | 0.5 | 0.01 | 1 | 1.3 | 1 | 970 | - | - | - | 5 | 50 | - | - | 3 | 14 | 0.25 | 76 | - | 0.5 | - | - | 10 | - | 0.2 | - | 1.5 | - | 0.005 | - | - | - | - | - | - | - | - | -
- | Lynn Lake-Leaf Rapids | 64C/16 | Bondar-Clegg | - | GSC_OF2118 | 1985–1989 | 14 | 414500 | 6297500 | 83DDA0026 | 63 | Till | 0.4 | 0.58 | 1 | 2.2 | 1 | 860 | - | - | - | 8 | 41 | - | - | 2.8 | 12 | 0.25 | 46 | - | 0.5 | - | - | 27 | - | 0.1 | - | 1.5 | - | 0.005 | - | - | - | - | - | - | - | - | -
- | Lynn Lake-Leaf Rapids | 64C/16 | Bondar-Clegg | - | GSC_OF2118 | 1985–1989 | 14 | 410500 | 6298500 | 83DDA0027 | 63 | Till | 0.4 | 0.01 | 1 | 2.9 | 4 | 860 | - | - | - | 9 | 58 | - | - | 2.6 | 10 | 0.25 | 54 | - | 0.5 | - | - | 10 | - | 0.2 | - | 1.5 | - | 0.005 | - | - | - | - | - | - | - | - | -
- | Lynn Lake-Leaf Rapids | 64C/16 | Bondar-Clegg | - | GSC_OF2118 | 1985–1989 | 14 | 412500 | 6316000 | 83DDA0028 | 63 | Till | 0.5 | 1.25 | 1 | 1.1 | 11 | 930 | - | - | - | 6 | 38 | - | - | 2.7 | 18 | 0.25 | 68 | - | 0.5 | - | - | 10 | - | 0.05 | - | 1.5 | - | 0.005 | - | - | - | - | - | - | - | - | -
- | Lynn Lake-Leaf Rapids | 64C/15 | Bondar-Clegg | - | GSC_OF2118 | 1985–1989 | 14 | 408000 | 6317000 | 83DDA0029 | 63 | Till | 0.55 | 1 | 1 | 1.2 | 1 | 910 | - | - | - | 8 | 33 | - | - | 2.6 | 14 | 0.25 | 59 | - | 0.5 | - | - | 10 | - | 0.05 | - | 1.5 | - | 0.005 | 0.025 | 0.25 | 0.7 | 10.7 | 2.9 | 0.5 | 3.4 | 230 | 30
- | Lynn Lake-Leaf Rapids | 64C/15 | Bondar-Clegg | - | GSC_OF2118 | 1985–1989 | 14 | 406500 | 6306500 | 83DDA0031 | 63 | Till | 0.5 | 0.01 | 1 | 0.9 | 6 | 910 | - | - | - | 8 | 58 | - | - | 2.7 | 16 | 0.25 | 73 | - | 0.5 | - | - | 23 | - | 0.1 | - | 1.5 | - | 0.005 | 0.025 | 0.25 | 0.25 | 15 | 6.4 | 0.5 | 3.2 | 25 | 30
- | Lynn Lake-Leaf Rapids | 64C/15 | Bondar-Clegg | - | GSC_OF2118 | 1985–1989 | 14 | 405000 | 6300500 | 83DDA0032 | 63 | Till | 0.5 | 0.01 | 1 | 3 | 4 | 880 | - | - | - | 7 | 66 | - | - | 2.4 | 12 | 0.25 | 43 | - | 0.5 | - | - | 10 | - | 0.2 | - | 1.5 | - | 0.005 | 0.025 | 0.25 | 1.4 | 14.3 | 3.4 | 0.5 | 2.5 | 25 | 30
- | Lynn Lake-Leaf Rapids | 64C/15 | Bondar-Clegg | - | GSC_OF2118 | 1985–1989 | 14 | 400500 | 6313500 | 83DDA0034 | 63 | Till | 0.5 | 0.01 | 1 | 0.2 | 7 | 960 | - | - | - | 6 | 38 | - | - | 1.9 | 16 | 0.25 | 60 | - | 0.5 | - | - | 10 | - | 0.05 | - | 1.5 | - | 0.005 | 0.025 | 0.25 | 0.25 | 10 | 2.2 | 0.5 | 2.2 | 25 | 30
- | Lynn Lake-Leaf Rapids | 64C/15 | Bondar-Clegg | - | GSC_OF2118 | 1985–1989 | 14 | 399500 | 6316500 | 83DDA0035 | 63 | Till | 0.5 | 0.01 | 1 | 0.2 | 1 | 960 | - | - | - | 2 | 31 | - | - | 2.2 | 19 | 0.25 | 65 | - | 0.5 | - | - | 10 | - | 0.4 | - | 1.5 | - | 0.005 | 0.025 | 0.25 | 0.25 | 13 | 2.9 | 0.5 | 2 | 25 | 30
- | Lynn Lake-Leaf Rapids | 64C/15 | Bondar-Clegg | - | GSC_OF2118 | 1985–1989 | 14 | 396000 | 6307000 | 83DDA0037 | 63 | Till | 0.65 | 0.01 | 1 | 0.2 | 1 | 990 | - | - | - | 2 | 30 | - | - | 1.7 | 16 | 0.25 | 62 | - | 0.5 | - | - | 10 | - | 0.05 | - | 1.5 | - | 0.005 | 0.025 | 0.25 | 0.25 | 12.6 | 2.2 | 0.5 | 1.7 | 25 | 30
- | Lynn Lake-Leaf Rapids | 64C/15 | Bondar-Clegg | - | GSC_OF2118 | 1985–1989 | 14 | 385000 | 6313500 | 83DDA0041 | 63 | Till | 0.65 | 1.17 | 1 | 0.2 | 3 | 870 | - | - | - | 2 | 31 | - | - | 1.4 | 16 | 0.25 | 50 | - | 0.5 | - | - | 10 | - | 0.05 | - | 1.5 | - | 0.005 | 0.025 | 0.25 | 0.25 | 13.3 | 2 | 0.5 | 2.3 | 25 | 30
- | Lynn Lake-Leaf Rapids | 64C/15 | Bondar-Clegg | - | GSC_OF2118 | 1985–1989 | 14 | 387500 | 6307000 | 83DDA0042 | 63 | Till | 0.55 | 0.01 | 1 | 0.6 | 5 | 780 | - | - | - | 2 | 35 | - | - | 1.8 | 12 | 0.25 | 77 | - | 0.5 | - | - | 10 | - | 0.1 | - | 1.5 | - | 0.005 | 0.025 | 0.25 | 0.25 | 8.5 | 3.2 | 0.5 | 2 | 25 | 30
- | Lynn Lake-Leaf Rapids | 64C/15 | Bondar-Clegg | - | GSC_OF2118 | 1985–1989 | 14 | 384000 | 6299000 | 83DDA0043 | 63 | Till | 0.4 | 1 | 1 | 1 | 5 | 830 | - | - | - | 2 | 36 | - | - | 1.9 | 14 | 0.25 | 50 | - | 0.5 | - | - | 10 | - | 0.05 | - | 1.5 | - | 0.005 | 0.025 | 0.25 | 0.25 | 13.4 | 2.9 | 0.5 | 1.7 | 80 | 30
- | Lynn Lake-Leaf Rapids | 64C/14 | Bondar-Clegg | - | GSC_OF2118 | 1985–1989 | 14 | 377500 | 6317500 | 83DDA0044 | 63 | Till | 0.6 | 0.42 | 1 | 0.6 | 1 | 850 | - | - | - | 2 | 10 | - | - | 1.5 | 16 | 0.25 | 52 | - | 0.5 | - | - | 10 | - | 0.05 | - | 1.5 | - | 0.005 | 0.025 | 0.25 | 0.25 | 11.2 | 2.3 | 0.5 | 1.4 | 25 | 30
- | Lynn Lake-Leaf Rapids | 64C/14 | Bondar-Clegg | - | GSC_OF2118 | 1985–1989 | 14 | 371500 | 6318000 | 83DDA0045 | 63 | Till | 0.6 | 0.01 | 1 | 0.6 | 1 | 790 | - | - | - | 2 | 27 | - | - | 1.4 | 15 | 0.25 | 61 | - | 0.5 | - | - | 10 | - | 0.05 | - | 1.5 | - | 0.005 | 0.025 | 1.3 | 0.25 | 12.1 | 3 | 0.5 | 1.7 | 25 | 30
- | Lynn Lake-Leaf Rapids | 64C/14 | Bondar-Clegg | - | GSC_OF2118 | 1985–1989 | 14 | 368500 | 6318000 | 83DDA0046 | 63 | Till | 0.6 | 0.01 | 1 | 0.2 | 1 | 890 | - | - | - | 2 | 43 | - | - | 1.6 | 17 | 0.25 | 65 | - | 0.5 | - | - | 10 | - | 0.05 | - | 1.5 | - | 0.005 | 0.025 | 0.25 | 0.25 | 11.7 | 2.9 | 0.5 | 1.6 | 25 | 30
- | Lynn Lake-Leaf Rapids | 64C/13 | Bondar-Clegg | - | GSC_OF2118 | 1985–1989 | 14 | 341500 | 6319500 | 83DDA0049 | 63 | Till | 0.5 | 0.17 | 1 | 1.2 | 5 | 800 | - | - | - | 2 | 29 | - | - | 1.4 | 14 | 0.25 | 51 | - | 0.5 | - | - | 10 | - | 0.05 | - | 1.5 | - | 0.005 | 0.025 | 0.25 | 0.25 | 12 | 3.6 | 0.5 | 2.2 | 110 | 30
- | Lynn Lake-Leaf Rapids | 64C/13 | Bondar-Clegg | - | GSC_OF2118 | 1985–1989 | 14 | 336000 | 6320000 | 83DDA0050 | 63 | Till | 0.5 | 2 | 1 | 1 | 6 | 620 | - | - | - | 2 | 10 | - | - | 1.8 | 10 | 0.25 | 38 | - | 0.5 | - | - | 10 | - | 0.2 | - | 1.5 | - | 0.005 | 0.025 | 0.25 | 0.25 | 16.9 | 4.6 | 0.5 | 2.7 | 25 | 30
- | Lynn Lake-Leaf Rapids | 64C/13 | Bondar-Clegg | - | GSC_OF2118 | 1985–1989 | 14 | 329000 | 6320500 | 83DDA0051 | 63 | Till | 0.55 | 0.01 | 1 | 0.2 | 1 | 830 | - | - | - | 2 | 32 | - | - | 1.5 | 15 | 0.25 | 55 | - | 0.5 | - | - | 10 | - | 0.05 | - | 1.5 | - | 0.005 | 0.025 | 0.25 | 1 | 11.6 | 2.3 | 0.5 | 2.5 | 25 | 30
- | Lynn Lake-Leaf Rapids | 64C/13 | Bondar-Clegg | - | GSC_OF2118 | 1985–1989 | 14 | 321000 | 6320500 | 83DDA0052 | 63 | Till | 0.5 | 0.01 | 1 | 0.6 | 3 | 850 | - | - | - | 2 | 34 | - | - | 1.4 | 18 | 0.25 | 58 | - | 0.5 | - | - | 10 | - | 0.1 | - | 1.5 | - | 0.005 | 0.025 | 0.25 | 0.25 | 7.7 | 1.8 | 0.5 | 2.2 | 25 | 30
- | Lynn Lake-Leaf Rapids | 64C/13 | Bondar-Clegg | - | GSC_OF2118 | 1985–1989 | 14 | 320500 | 6311000 | 83DDA0054 | 63 | Till | 0.45 | 0.83 | 1 | 0.2 | 8 | 830 | - | - | - | 6 | 52 | - | - | 2.4 | 19 | 0.25 | 74 | - | 0.5 | - | - | 10 | - | 0.05 | - | 1.5 | - | 0.005 | 0.025 | 2.3 | 0.25 | 8 | 0.25 | 0.5 | 2.7 | 25 | 30
- | Lynn Lake-Leaf Rapids | 64C/13 | Bondar-Clegg | - | GSC_OF2118 | 1985–1989 | 14 | 326000 | 6311500 | 83DDA0055 | 63 | Till | 0.4 | 0.01 | 1 | 0.8 | 3 | 820 | - | - | - | 2 | 35 | - | - | 1.4 | 16 | 0.25 | 51 | - | 0.5 | - | - | 10 | - | 0.1 | - | 1.5 | - | 0.005 | 0.025 | 0.25 | 1.4 | 9 | 2.2 | 0.5 | 2.5 | 25 | 30
- | Lynn Lake-Leaf Rapids | 64C/13 | Bondar-Clegg | - | GSC_OF2118 | 1985–1989 | 14 | 338500 | 6312000 | 83DDA0057 | 63 | Till | 0.45 | 0.01 | 1 | 0.2 | 3 | 840 | - | - | - | 2 | 30 | - | - | 1.4 | 17 | 0.25 | 59 | - | 0.5 | - | - | 10 | - | 0.1 | - | 1.5 | - | 0.005 | 0.025 | 0.25 | 1.6 | 15.5 | 3.6 | 0.5 | 3.5 | 25 | 30
- | Lynn Lake-Leaf Rapids | 64C/13 | Bondar-Clegg | - | GSC_OF2118 | 1985–1989 | 14 | 345500 | 6311500 | 83DDA0058 | 63 | Till | 0.5 | 0.5 | 1 | 0.6 | 1 | 810 | - | - | - | 2 | 28 | - | - | 1.6 | 15 | 0.25 | 54 | - | 0.5 | - | - | 10 | - | 0.05 | - | 1.5 | - | 0.005 | 0.025 | 2.2 | 0.25 | 13.6 | 3 | 0.5 | 1.7 | 120 | 30
- | Lynn Lake-Leaf Rapids | 64C/14 | Bondar-Clegg | - | GSC_OF2118 | 1985–1989 | 14 | 354500 | 6309500 | 83DDA0059 | 63 | Till | 0.55 | 0.01 | 1 | 0.6 | 2 | 830 | - | - | - | 2 | 27 | - | - | 1.5 | 15 | 0.25 | 57 | - | 0.5 | - | - | 10 | - | 0.05 | - | 1.5 | - | 0.005 | - | 0.8 | - | 29.2 | 5.4 | 0.5 | - | 50 | -
- | Lynn Lake-Leaf Rapids | 64C/14 | Bondar-Clegg | - | GSC_OF2118 | 1985–1989 | 14 | 368500 | 6304000 | 83DDA0060 | 63 | Till | 0.55 | 0.01 | 1 | 0.2 | 4 | 900 | - | - | - | 2 | 32 | - | - | 1.4 | 15 | 0.25 | 67 | - | 0.5 | - | - | 10 | - | 0.05 | - | 1.5 | - | 0.005 | - | 0.9 | - | 16 | 2.8 | 0.5 | - | 50 | -
- | Lynn Lake-Leaf Rapids | 64C/14 | Bondar-Clegg | - | GSC_OF2118 | 1985–1989 | 14 | 357000 | 6304500 | 83DDA0062 | 63 | Till | 0.65 | 0.01 | 1 | 1.2 | 1 | 840 | - | - | - | 6 | 35 | - | - | 2.2 | 16 | 0.25 | 57 | - | 0.5 | - | - | 10 | - | 0.05 | - | 1.5 | - | 0.005 | - | 0.9 | - | 19 | 3.8 | 0.5 | - | 50 | -
- | Lynn Lake-Leaf Rapids | 64C/14 | Bondar-Clegg | - | GSC_OF2118 | 1985–1989 | 14 | 351000 | 6302500 | 83DDA0063 | 63 | Till | 0.55 | 0.01 | 1 | 0.2 | 5 | 840 | - | - | - | 2 | 23 | - | - | 1.3 | 15 | 0.25 | 50 | - | 0.5 | - | - | 10 | - | 0.05 | - | 1.5 | - | 0.005 | - | 0.6 | - | 14 | 2.8 | 1 | - | 50 | -
- | Lynn Lake-Leaf Rapids | 64C/13 | Bondar-Clegg | - | GSC_OF2118 | 1985–1989 | 14 | 346500 | 6302500 | 83DDA0064 | 63 | Till | 0.7 | 0.5 | 1 | 0.5 | 6 | 870 | - | - | - | 2 | 34 | - | - | 1.7 | 15 | 0.25 | 51 | - | 0.5 | - | - | 10 | - | 0.05 | - | 1.5 | - | 0.005 | - | 0.25 | - | 4.1 | 0.9 | 0.5 | - | 50 | -
- | Lynn Lake-Leaf Rapids | 64C/13 | Bondar-Clegg | - | GSC_OF2118 | 1985–1989 | 14 | 341500 | 6301000 | 83DDA0065 | 63 | Till | 0.65 | 0.01 | 1 | 0.2 | 1 | 910 | - | - | - | 2 | 38 | - | - | 1.6 | 20 | 0.25 | 66 | - | 0.5 | - | - | 10 | - | 0.05 | - | 1.5 | - | 0.005 | - | 0.9 | - | 16 | 3.1 | 0.5 | - | 50 | -
- | Lynn Lake-Leaf Rapids | 64C/13 | Bondar-Clegg | - | GSC_OF2118 | 1985–1989 | 14 | 336000 | 6302000 | 83DDA0066 | 63 | Till | 0.6 | 0.01 | 1 | 0.7 | 1 | 890 | - | - | - | 2 | 37 | - | - | 1.4 | 15 | 0.25 | 49 | - | 0.5 | - | - | 10 | - | 0.1 | - | 1.5 | - | 0.005 | - | 0.9 | - | 21.4 | 4 | 1 | - | 50 | -
- | Lynn Lake-Leaf Rapids | 64C/13 | Bondar-Clegg | - | GSC_OF2118 | 1985–1989 | 14 | 325000 | 6303000 | 83DDA0068 | 63 | Till | 0.6 | 0.42 | 1 | 0.2 | 1 | 840 | - | - | - | 2 | 30 | - | - | 1.7 | 16 | 0.25 | 49 | - | 0.5 | - | - | 10 | - | 0.05 | - | 1.5 | - | 0.005 | - | 0.8 | - | 23.7 | 4.3 | 0.5 | - | 50 | -
- | Lynn Lake-Leaf Rapids | 64C/13 | Bondar-Clegg | - | GSC_OF2118 | 1985–1989 | 14 | 320500 | 6302500 | 83DDA0069 | 63 | Till | 0.7 | 0.01 | 1 | 0.2 | 5 | 820 | - | - | - | 2 | 27 | - | - | 1.3 | 16 | 0.25 | 45 | - | 0.5 | - | - | 10 | - | 0.05 | - | 1.5 | - | 0.005 | - | 1.1 | - | 17 | 2.9 | 1 | - | 50 | -
- | Lynn Lake-Leaf Rapids | 64C/13 | Bondar-Clegg | - | GSC_OF2118 | 1985–1989 | 14 | 317500 | 6306000 | 83DDA0070 | 63 | Till | 0.55 | 0.01 | 1 | 0.8 | 1 | 870 | - | - | - | 2 | 37 | - | - | 1.4 | 18 | 0.25 | 54 | - | 0.5 | - | - | 10 | - | 0.1 | - | 1.5 | - | 0.005 | - | 1.1 | - | 20 | 3 | 1 | - | 50 | -
- | Lynn Lake-Leaf Rapids | 64C/13 | Bondar-Clegg | - | GSC_OF2118 | 1985–1989 | 14 | 325000 | 6308000 | 83DDA0071 | 63 | Till | 0.55 | 1.25 | 1 | 0.7 | 1 | 880 | - | - | - | 2 | 29 | - | - | 1.6 | 16 | 0.25 | 46 | - | 0.5 | - | - | 10 | - | 0.1 | - | 1.5 | - | 0.005 | - | 1.1 | - | 13 | 2.8 | 0.5 | - | 50 | -
- | Lynn Lake-Leaf Rapids | 64C/13 | Bondar-Clegg | - | GSC_OF2118 | 1985–1989 | 14 | 336000 | 6307500 | 83DDA0072 | 63 | Till | 0.6 | 0.01 | 1 | 0.6 | 3 | 880 | - | - | - | 2 | 30 | - | - | 1.6 | 17 | 0.25 | 58 | - | 0.5 | - | - | 10 | - | 0.05 | - | 1.5 | - | 0.005 | - | 1 | - | 17 | 3.1 | 0.5 | - | 50 | -
- | Lynn Lake-Leaf Rapids | 64C/14 | Bondar-Clegg | - | GSC_OF2118 | 1985–1989 | 14 | 350500 | 6317000 | 83DDA0074 | 63 | Till | 0.6 | 0.5 | 1 | 0.2 | 4 | 880 | - | - | - | 2 | 35 | - | - | 1.6 | 17 | 0.25 | 57 | - | 0.5 | - | - | 10 | - | 0.05 | - | 1.5 | - | 0.005 | - | 0.9 | - | 17 | 3.2 | 1 | - | 50 | -
- | Lynn Lake-Leaf Rapids | 64C/14 | Bondar-Clegg | - | GSC_OF2118 | 1985–1989 | 14 | 354000 | 6294500 | 83DDA0076 | 63 | Till | 0.55 | 0.01 | 1 | 0.2 | 1 | 850 | - | - | - | 2 | 10 | - | - | 1.6 | 18 | 0.25 | 61 | - | 0.5 | - | - | 10 | - | 0.05 | - | 1.5 | - | 0.005 | - | 1 | - | 23.3 | 4 | 2 | - | 50 | -
- | Lynn Lake-Leaf Rapids | 64C/13 | Bondar-Clegg | - | GSC_OF2118 | 1985–1989 | 14 | 347000 | 6296000 | 83DDA0077 | 63 | Till | 0.6 | 0.01 | 1 | 0.7 | 1 | 910 | - | - | - | 2 | 34 | - | - | 1.8 | 13 | 0.25 | 49 | - | 0.5 | - | - | 10 | - | 0.1 | - | 1.5 | - | 0.005 | - | 1.2 | - | 26.8 | 4.3 | 1 | - | 50 | -
- | Lynn Lake-Leaf Rapids | 64C/13 | Bondar-Clegg | - | GSC_OF2118 | 1985–1989 | 14 | 340000 | 6299000 | 83DDA0078 | 63 | Till | 0.55 | 0.01 | 1 | 0.5 | 1 | 850 | - | - | - | 2 | 29 | - | - | 1.2 | 14 | 0.25 | 41 | - | 0.5 | - | - | 10 | - | 0.1 | - | 1.5 | - | 0.005 | - | 1.2 | - | 21.9 | 3.6 | 0.5 | - | 50 | -
- | Lynn Lake-Leaf Rapids | 64C/13 | Bondar-Clegg | - | GSC_OF2118 | 1985–1989 | 14 | 334000 | 6296000 | 83DDA0079 | 63 | Till | 0.65 | 0.33 | 1 | 1.2 | 1 | 790 | - | - | - | 10 | 36 | - | - | 2.9 | 14 | 0.25 | 52 | - | 0.5 | - | - | 10 | - | 0.2 | - | 1.5 | - | 0.005 | - | 1.1 | - | 25.8 | 3.7 | 0.5 | - | 50 | -
- | Lynn Lake-Leaf Rapids | 64C/12 | Bondar-Clegg | - | GSC_OF2118 | 1985–1989 | 14 | 317500 | 6293000 | 83DDA0081 | 63 | Till | 0.5 | 0.01 | 1 | 0.6 | 3 | 910 | - | - | - | 2 | 34 | - | - | 1.6 | 14 | 0.25 | 50 | - | 0.5 | - | - | 10 | - | 0.1 | - | 1.5 | - | 0.005 | - | 0.9 | - | 17 | 2.8 | 0.5 | - | 50 | -
- | Lynn Lake-Leaf Rapids | 64C/12 | Bondar-Clegg | - | GSC_OF2118 | 1985–1989 | 14 | 323000 | 6292000 | 83DDA0082 | 63 | Till | 0.6 | 0.01 | 1 | 0.2 | 1 | 870 | - | - | - | 2 | 20 | - | - | 1.6 | 16 | 0.25 | 47 | - | 0.5 | - | - | 10 | - | 0.05 | - | 1.5 | - | 0.005 | - | 1.1 | - | 20.9 | 3.3 | 1 | - | 50 | -
- | Lynn Lake-Leaf Rapids | 64C/12 | Bondar-Clegg | - | GSC_OF2118 | 1985–1989 | 14 | 330500 | 6290000 | 83DDA0083 | 63 | Till | 0.6 | 0.92 | 1 | 0.6 | 5 | 810 | - | - | - | 2 | 26 | - | - | 1.5 | 15 | 0.25 | 47 | - | 0.5 | - | - | 10 | - | 0.05 | - | 1.5 | - | 0.005 | - | 0.8 | - | 26.4 | 4.3 | 0.5 | - | 50 | -
- | Lynn Lake-Leaf Rapids | 64C/12 | Bondar-Clegg | - | GSC_OF2118 | 1985–1989 | 14 | 338500 | 6290500 | 83DDA0084 | 63 | Till | 0.55 | 0.67 | 1 | 0.2 | 4 | 920 | - | - | - | 2 | 37 | - | - | 1.7 | 19 | 0.25 | 58 | - | 0.5 | - | - | 10 | - | 0.1 | - | 1.5 | - | 0.005 | - | 0.9 | - | 23.8 | 3.5 | 0.5 | - | 50 | -
- | Lynn Lake-Leaf Rapids | 64C/11 | Bondar-Clegg | - | GSC_OF2118 | 1985–1989 | 14 | 350000 | 6290000 | 83DDA0085 | 63 | Till | 0.55 | 0.01 | 1 | 0.2 | 1 | 860 | - | - | - | 2 | 40 | - | - | 1.5 | 14 | 0.25 | 48 | - | 0.5 | - | - | 10 | - | 0.1 | - | 1.5 | - | 0.005 | - | 1.2 | - | 25.8 | 4.4 | 0.5 | - | 50 | -
- | Lynn Lake-Leaf Rapids | 64C/11 | Bondar-Clegg | - | GSC_OF2118 | 1985–1989 | 14 | 370000 | 6289000 | 83DDA0086 | 63 | Till | 0.45 | 0.67 | 1 | 1.8 | 1 | 710 | - | - | - | 2 | 47 | - | - | 2 | 14 | 0.25 | 50 | - | 0.5 | - | - | 10 | - | 0.05 | - | 1.5 | - | 0.005 | - | 0.8 | - | 16 | 2.7 | 0.5 | - | 50 | -
- | Lynn Lake-Leaf Rapids | 64C/10 | Bondar-Clegg | - | GSC_OF2118 | 1985–1989 | 14 | 379000 | 6291000 | 83DDA0087 | 63 | Till | 0.45 | 0 | 1 | 1.2 | 3 | 850 | - | - | - | 5 | 44 | - | - | 1.8 | 12 | 0.25 | 45 | - | 0.5 | - | - | 10 | - | 0.1 | - | 1.5 | - | 0.005 | - | 0.9 | - | 21.7 | 3.6 | 0.5 | - | 50 | -
- | Lynn Lake-Leaf Rapids | 64C/10 | Bondar-Clegg | - | GSC_OF2118 | 1985–1989 | 14 | 383500 | 6289500 | 83DDA0088 | 63 | Till | 0.6 | 0.01 | 1 | 1.1 | 1 | 840 | - | - | - | 5 | 51 | - | - | 1.8 | 15 | 0.25 | 52 | - | 0.5 | - | - | 10 | - | 0.1 | - | 1.5 | - | 0.005 | - | 0.9 | - | 26.3 | 4.2 | 0.5 | - | 50 | -
- | Lynn Lake-Leaf Rapids | 64C/10 | Bondar-Clegg | - | GSC_OF2118 | 1985–1989 | 14 | 389000 | 6289000 | 83DDA0089 | 63 | Till | 0.4 | 0 | 1 | 1.1 | 1 | 760 | - | - | - | 8 | 43 | - | - | 2.2 | 12 | 0.25 | 60 | - | 0.5 | - | - | 10 | - | 0.2 | - | 1.5 | - | 0.005 | - | 0.9 | - | 22.7 | 3.6 | 0.5 | - | 50 | -
- | Lynn Lake-Leaf Rapids | 64C/10 | Bondar-Clegg | - | GSC_OF2118 | 1985–1989 | 14 | 401000 | 6288000 | 83DDA0090 | 63 | Till | 0.55 | 0.01 | 1 | 1.9 | 6 | 860 | - | - | - | 6 | 43 | - | - | 2.2 | 14 | 0.25 | 54 | - | 0.5 | - | - | 10 | - | 0.1 | - | 1.5 | - | 0.005 | - | 0.7 | - | 20.8 | 3.5 | 1 | - | 50 | -
- | Lynn Lake-Leaf Rapids | 64C/12 | Bondar-Clegg | - | GSC_OF2118 | 1985–1989 | 14 | 346000 | 6289000 | 83DDA0091 | 63 | Till | 0.5 | 0.01 | 1 | 0.2 | 3 | 820 | - | - | - | 2 | 32 | - | - | 1.5 | 15 | 0.25 | 52 | - | 0.5 | - | - | 10 | - | 0.05 | - | 1.5 | - | 0.005 | - | 0.8 | - | 31.7 | 4.2 | 0.5 | - | 50 | -
- | Lynn Lake-Leaf Rapids | 64C/12 | Bondar-Clegg | - | GSC_OF2118 | 1985–1989 | 14 | 335000 | 6286500 | 83DDA0092 | 63 | Till | 0.6 | 0.01 | 1 | 0.6 | 1 | 810 | - | - | - | 2 | 25 | - | - | 1.7 | 13 | 0.25 | 42 | - | 0.5 | - | - | 10 | - | 0.05 | - | 1.5 | - | 0.005 | - | 0.8 | - | 19 | 3.6 | 0.5 | - | 50 | -
- | Lynn Lake-Leaf Rapids | 64C/12 | Bondar-Clegg | - | GSC_OF2118 | 1985–1989 | 14 | 328000 | 6285000 | 83DDA0093 | 63 | Till | 0.55 | 0.67 | 1 | 0.6 | 6 | 810 | - | - | - | 2 | 37 | - | - | 1.6 | 17 | 0.25 | 50 | - | 0.5 | - | - | 10 | - | 0.05 | - | 1.5 | - | 0.005 | - | 0.8 | - | 22 | 3.8 | 1 | - | 50 | -
- | Lynn Lake-Leaf Rapids | 64C/12 | Bondar-Clegg | - | GSC_OF2118 | 1985–1989 | 14 | 323500 | 6280000 | 83DDA0095 | 63 | Till | 0.6 | 0.01 | 1 | 0.2 | 1 | 830 | - | - | - | 2 | 32 | - | - | 1.4 | 13 | 0.25 | 36 | - | 0.5 | - | - | 10 | - | 0.05 | - | 1.5 | - | 0.005 | - | 0.7 | - | 25.6 | 4.3 | 0.5 | - | 50 | -
- | Lynn Lake-Leaf Rapids | 64C/12 | Bondar-Clegg | - | GSC_OF2118 | 1985–1989 | 14 | 331500 | 6280000 | 83DDA0096 | 63 | Till | 0.65 | 0.01 | 1 | 0.6 | 9 | 800 | - | - | - | 18 | 230 | - | - | 4.3 | 15 | 0.25 | 50 | - | 0.5 | - | - | 51 | - | 0.05 | - | 1.5 | - | 0.005 | - | 0.9 | - | 29.6 | 4.6 | 0.5 | - | 50 | -
- | Lynn Lake-Leaf Rapids | 64C/12 | Bondar-Clegg | - | GSC_OF2118 | 1985–1989 | 14 | 332000 | 6271500 | 83DDA0097 | 63 | Till | 0.55 | 0.01 | 1 | 2.5 | 4 | 840 | - | - | - | 5 | 47 | - | - | 1.9 | 13 | 0.25 | 45 | - | 0.5 | - | - | 10 | - | 0.2 | - | 1.5 | - | 0.005 | - | 0.9 | - | 21.9 | 3.8 | 1 | - | 50 | -
- | Lynn Lake-Leaf Rapids | 64C/12 | Bondar-Clegg | - | GSC_OF2118 | 1985–1989 | 14 | 342500 | 6269000 | 83DDA0098 | 63 | Till | 1.75 | 0.01 | 1 | 2.2 | 3 | 780 | - | - | - | 2 | 37 | - | - | 1.5 | 13 | 0.25 | 50 | - | 0.5 | - | - | 10 | - | 0.2 | - | 1.5 | - | 0.005 | - | 1 | - | 19 | 5.2 | 0.5 | - | 50 | -
- | Lynn Lake-Leaf Rapids | 64C/12 | Bondar-Clegg | - | GSC_OF2118 | 1985–1989 | 14 | 342500 | 6269000 | 83DDA0099 | 63 | Till | 1.55 | 0.01 | 1 | 1.6 | 5 | 790 | - | - | - | 2 | 40 | - | - | 1.6 | 14 | 0.25 | 53 | - | 0.5 | - | - | 10 | - | 0.2 | - | 1.5 | - | 0.005 | - | 0.9 | - | 23.5 | 4.2 | 0.5 | - | 50 | -
- | Lynn Lake-Leaf Rapids | 64C/12 | Bondar-Clegg | - | GSC_OF2118 | 1985–1989 | 14 | 342500 | 6269000 | 83DDA0100 | 63 | Till | 1.35 | 0.01 | 1 | 2 | 3 | 800 | - | - | - | 2 | 35 | - | - | 1.5 | 13 | 0.25 | 52 | - | 0.5 | - | - | 10 | - | 0.2 | - | 1.5 | - | 0.005 | - | 1.3 | - | 25.4 | 4.1 | 0.5 | - | 50 | -
- | Lynn Lake-Leaf Rapids | 64C/12 | Bondar-Clegg | - | GSC_OF2118 | 1985–1989 | 14 | 342500 | 6269000 | 83DDA0101 | 63 | Till | 1.25 | 0.01 | 1 | 2 | 5 | 890 | - | - | - | 2 | 37 | - | - | 1.7 | 14 | 0.25 | 55 | - | 0.5 | - | - | 10 | - | 0.2 | - | 1.5 | - | 0.005 | - | 1.3 | - | 29.4 | 7.1 | 0.5 | - | 50 | -
- | Lynn Lake-Leaf Rapids | 64C/12 | Bondar-Clegg | - | GSC_OF2118 | 1985–1989 | 14 | 342500 | 6269000 | 83DDA0102 | 63 | Till | 0.9 | 0.01 | 1 | 2 | 1 | 750 | - | - | - | 2 | 41 | - | - | 1.5 | 14 | 0.25 | 50 | - | 0.5 | - | - | 10 | - | 0.2 | - | 1.5 | - | 0.005 | - | 1 | - | 22.3 | 4.2 | 0.5 | - | 50 | -
- | Lynn Lake-Leaf Rapids | 64C/12 | Bondar-Clegg | - | GSC_OF2118 | 1985–1989 | 14 | 342500 | 6269000 | 83DDA0103 | 63 | Till | 0.7 | 0.01 | 1 | 1.7 | 7 | 800 | - | - | - | 2 | 34 | - | - | 1.6 | 13 | 0.25 | 46 | - | 0.5 | - | - | 10 | - | 0.2 | - | 1.5 | - | 0.005 | - | 1 | - | 24.2 | 4.1 | 0.5 | - | 50 | -
- | Lynn Lake-Leaf Rapids | 64C/12 | Bondar-Clegg | - | GSC_OF2118 | 1985–1989 | 14 | 342500 | 6269000 | 83DDA0104 | 63 | Till | 0.5 | 0.01 | 1 | 1.9 | 1 | 800 | - | - | - | 5 | 36 | - | - | 1.8 | 15 | 0.25 | 49 | - | 0.5 | - | - | 10 | - | 0.2 | - | 1.5 | - | 0.005 | - | 0.7 | - | 23.9 | 4.8 | 0.5 | - | 50 | -
- | Lynn Lake-Leaf Rapids | 64C/12 | Bondar-Clegg | - | GSC_OF2118 | 1985–1989 | 14 | 342500 | 6269000 | 83DDA0105 | 63 | Till | 0.3 | 0.5 | 1 | 2.3 | 3 | 820 | - | - | - | 6 | 42 | - | - | 1.9 | 15 | 0.25 | 53 | - | 0.5 | - | - | 10 | - | 0.2 | - | 1.5 | - | 0.005 | - | 0.7 | - | 25.6 | 4.1 | 0.5 | - | 50 | -
- | Lynn Lake-Leaf Rapids | 64C/11 | Bondar-Clegg | - | GSC_OF2118 | 1985–1989 | 14 | 358500 | 6271500 | 83DDA0106 | 63 | Till | 0.5 | 0.01 | 1 | 2.1 | 1 | 810 | - | - | - | 5 | 52 | - | - | 2.2 | 15 | 0.25 | 57 | - | 0.5 | - | - | 10 | - | 0.2 | - | 1.5 | - | 0.005 | - | 0.8 | - | 25.4 | 4.9 | 0.5 | - | 50 | -
- | Lynn Lake-Leaf Rapids | 64C/11 | Bondar-Clegg | - | GSC_OF2118 | 1985–1989 | 14 | 359500 | 6280500 | 83DDA0107 | 63 | Till | 0.55 | 0.01 | 1 | 5.4 | 4 | 880 | - | - | - | 5 | 49 | - | - | 1.7 | 12 | 0.25 | 61 | - | 0.5 | - | - | 10 | - | 0.2 | - | 1.5 | - | 0.005 | - | 1.2 | - | 24.4 | 4 | 1 | - | 50 | -
- | Lynn Lake-Leaf Rapids | 64C/11 | Bondar-Clegg | - | GSC_OF2118 | 1985–1989 | 14 | 369000 | 6281000 | 83DDA0108 | 63 | Till | 0.55 | 0.01 | 1 | 1.5 | 3 | 710 | - | - | - | 6 | 45 | - | - | 2 | 13 | 0.25 | 49 | - | 0.5 | - | - | 10 | - | 0.1 | - | 1.5 | - | 0.005 | - | 0.9 | - | 20.8 | 4 | 0.5 | - | 50 | -
- | Lynn Lake-Leaf Rapids | 64C/10 | Bondar-Clegg | - | GSC_OF2118 | 1985–1989 | 14 | 388500 | 6279000 | 83DDA0110 | 63 | Till | 0.45 | 0.01 | 1 | 0.7 | 4 | 870 | - | - | - | 7 | 57 | - | - | 2.2 | 11 | 0.25 | 46 | - | 0.5 | - | - | 10 | - | 0.2 | - | 1.5 | - | 0.005 | - | 0.9 | - | 21.9 | 4.2 | 0.5 | - | 50 | -
- | Lynn Lake-Leaf Rapids | 64C/5 | Bondar-Clegg | - | GSC_OF2118 | 1985–1989 | 14 | 345000 | 6261500 | 83DDA0111 | 63 | Till | 0.55 | 0.01 | 1 | 1.1 | 2 | 790 | - | - | - | 2 | 35 | - | - | 1.7 | 12 | 0.25 | 42 | - | 0.5 | - | - | 10 | - | 0.2 | - | 1.5 | - | 0.005 | - | 0.9 | - | 28.5 | 4.8 | 0.5 | - | 50 | -
- | Lynn Lake-Leaf Rapids | 64C/5 | Bondar-Clegg | - | GSC_OF2118 | 1985–1989 | 14 | 338000 | 6263000 | 83DDA0112 | 63 | Till | 0.5 | 0.67 | 1 | 0.6 | 3 | 780 | - | - | - | 2 | 44 | - | - | 1.4 | 18 | 0.25 | 60 | - | 0.5 | - | - | 10 | - | 0.2 | - | 1.5 | - | 0.005 | - | 0.8 | - | 20 | 3.7 | 1 | - | 50 | -
- | Lynn Lake-Leaf Rapids | 64C/12 | Bondar-Clegg | - | GSC_OF2118 | 1985–1989 | 14 | 331500 | 6266000 | 83DDA0113 | 63 | Till | 0.45 | 0.01 | 1 | 15 | 1 | 840 | - | - | - | 2 | 44 | - | - | 1.9 | 12 | 0.25 | 39 | - | 0.5 | - | - | 10 | - | 0.2 | - | 1.5 | - | 0.005 | - | 0.9 | - | 21 | 3.8 | 0.5 | - | 50 | -
- | Lynn Lake-Leaf Rapids | 64C/12 | Bondar-Clegg | - | GSC_OF2118 | 1985–1989 | 14 | 327000 | 6274500 | 83DDA0114 | 63 | Till | 0.6 | 0.01 | 1 | 0.9 | 1 | 830 | - | - | - | 2 | 34 | - | - | 1.7 | 14 | 0.25 | 38 | - | 0.5 | - | - | 10 | - | 0.05 | - | 1.5 | - | 0.005 | - | 0.8 | - | 20.4 | 4.1 | 0.5 | - | 50 | -
- | Lynn Lake-Leaf Rapids | 64C/12 | Bondar-Clegg | - | GSC_OF2118 | 1985–1989 | 14 | 316500 | 6274500 | 83DDA0115 | 63 | Till | 0.55 | 0.01 | 1 | 0.2 | 1 | 890 | - | - | - | 6 | 52 | - | - | 2.3 | 18 | 0.25 | 51 | - | 0.5 | - | - | 10 | - | 0.05 | - | 1.5 | - | 0.005 | - | 0.9 | - | 25 | 4.4 | 0.5 | - | 50 | -
- | Lynn Lake-Leaf Rapids | 64C/5 | Bondar-Clegg | - | GSC_OF2118 | 1985–1989 | 14 | 321000 | 6265000 | 83DDA0117 | 63 | Till | 0.65 | 0.83 | 1 | 0.9 | 5 | 760 | - | - | - | 2 | 45 | - | - | 1.7 | 14 | 0.25 | 42 | - | 0.5 | - | - | 10 | - | 0.1 | - | 1.5 | - | 0.005 | - | 0.8 | - | 20.1 | 3.7 | 1 | - | 50 | -
- | Lynn Lake-Leaf Rapids | 64C/5 | Bondar-Clegg | - | GSC_OF2118 | 1985–1989 | 14 | 318500 | 6256500 | 83DDA0118 | 63 | Till | 0.5 | 2.42 | 1 | 0.9 | 4 | 750 | - | - | - | 6 | 66 | - | - | 2 | 11 | 0.25 | 34 | - | 0.5 | - | - | 10 | - | 0.1 | - | 1.5 | - | 0.005 | - | 0.8 | - | 24.4 | 4.2 | 0.5 | - | 50 | -
- | Lynn Lake-Leaf Rapids | 64C/5 | Bondar-Clegg | - | GSC_OF2118 | 1985–1989 | 14 | 326000 | 6261500 | 83DDA0119 | 63 | Till | 0.6 | 0.33 | 1 | 4 | 41 | 800 | - | - | - | 2 | 46 | - | - | 2.4 | 14 | 0.25 | 47 | - | 0.5 | - | - | 10 | - | 0.2 | - | 1.5 | - | 0.005 | - | 0.8 | - | 24 | 4.5 | 0.5 | - | 50 | -
- | Lynn Lake-Leaf Rapids | 64C/12 | Bondar-Clegg | - | GSC_OF2118 | 1985–1989 | 14 | 321000 | 6276000 | 83DDA0120 | 63 | Till | 0.7 | 0.01 | 1 | 0.8 | 1 | 840 | - | - | - | 2 | 38 | - | - | 1.7 | 13 | 0.25 | 39 | - | 0.5 | - | - | 10 | - | 0.1 | - | 1.5 | - | 0.005 | - | 0.6 | - | 27.2 | 4.5 | 1 | - | 50 | -
- | Lynn Lake-Leaf Rapids | 64C/5 | Bondar-Clegg | - | GSC_OF2118 | 1985–1989 | 14 | 334000 | 6256500 | 83DDA0123 | 63 | Till | 0.45 | 0.01 | 1 | 1.6 | 3 | 850 | - | - | - | 2 | 56 | - | - | 1.9 | 12 | 0.25 | 45 | - | 0.5 | - | - | 10 | - | 0.2 | - | 1.5 | - | 0.005 | - | 0.8 | - | 20 | 3.7 | 0.5 | - | 50 | -
- | Lynn Lake-Leaf Rapids | 64C/5 | Bondar-Clegg | - | GSC_OF2118 | 1985–1989 | 14 | 338500 | 6258000 | 83DDA0124 | 63 | Till | 0.5 | 0.01 | 1 | 1.3 | 1 | 800 | - | - | - | 6 | 59 | - | - | 1.9 | 14 | 0.25 | 62 | - | 0.5 | - | - | 10 | - | 0.2 | - | 1.5 | - | 0.005 | - | 0.7 | - | 17 | 3.2 | 0.5 | - | 50 | -
- | Lynn Lake-Leaf Rapids | 64C/10 | Bondar-Clegg | - | GSC_OF2118 | 1985–1989 | 14 | 396000 | 6281500 | 83DDA0125 | 63 | Till | 0.45 | 1.25 | 1 | 1.3 | 1 | 820 | - | - | - | 9 | 57 | - | - | 2.7 | 10 | 0.25 | 50 | - | 0.5 | - | - | 10 | - | 0.2 | - | 1.5 | - | 0.005 | - | 0.7 | - | 17 | 3.4 | 0.5 | - | 50 | -
- | Lynn Lake-Leaf Rapids | 64C/10 | Bondar-Clegg | - | GSC_OF2118 | 1985–1989 | 14 | 402000 | 6281500 | 83DDA0126 | 63 | Till | 0.5 | 0.01 | 1 | 1.3 | 1 | 890 | - | - | - | 7 | 49 | - | - | 2.6 | 14 | 0.25 | 67 | - | 0.5 | - | - | 10 | - | 0.2 | - | 1.5 | - | 0.005 | - | 0.9 | - | 19 | 4.2 | 0.5 | - | 50 | -
- | Lynn Lake-Leaf Rapids | 64C/9 | Bondar-Clegg | - | GSC_OF2118 | 1985–1989 | 14 | 409500 | 6284000 | 83DDA0127 | 63 | Till | 0.45 | 0.01 | 1 | 3.5 | 5 | 850 | - | - | - | 10 | 81 | - | - | 3 | 10 | 0.25 | 51 | - | 0.5 | - | - | 29 | - | 0.2 | - | 1.5 | - | 0.005 | - | 0.6 | - | 19 | 3.6 | 1 | - | 50 | -
- | Lynn Lake-Leaf Rapids | 64C/9 | Bondar-Clegg | - | GSC_OF2118 | 1985–1989 | 14 | 412500 | 6281000 | 83DDA0128 | 63 | Till | 0.55 | 0.01 | 1 | 1.7 | 26 | 770 | - | - | - | 7 | 66 | - | - | 2.6 | 13 | 0.25 | 54 | - | 0.5 | - | - | 10 | - | 0.2 | - | 1.5 | - | 0.005 | - | 0.8 | - | 20 | 3.4 | 0.5 | - | 50 | -
- | Lynn Lake-Leaf Rapids | 64C/9 | Bondar-Clegg | - | GSC_OF2118 | 1985–1989 | 14 | 417500 | 6288000 | 83DDA0130 | 63 | Till | 0.55 | 0.01 | 1 | 1.5 | 1 | 870 | - | - | - | 6 | 46 | - | - | 2.8 | 17 | 0.25 | 82 | - | 0.5 | - | - | 10 | - | 0.1 | - | 1.5 | - | 0.005 | - | 1 | - | 24.6 | 4.4 | 0.5 | - | 50 | -
- | Lynn Lake-Leaf Rapids | 64C/9 | Bondar-Clegg | - | GSC_OF2118 | 1985–1989 | 14 | 424000 | 6283000 | 83DDA0131 | 63 | Till | 0.25 | 1.25 | 1 | 2.8 | 4 | 850 | - | - | - | 13 | 76 | - | - | 4 | 8 | 0.25 | 48 | - | 0.5 | - | - | 45 | - | 0.2 | - | 1.5 | - | 0.005 | - | 0.8 | - | 20 | 4 | 0.5 | - | 50 | -
- | Lynn Lake-Leaf Rapids | 64C/9 | Bondar-Clegg | - | GSC_OF2118 | 1985–1989 | 14 | 436000 | 6284000 | 83DDA0132 | 63 | Till | 0.45 | 1.83 | 1 | 0.7 | 5 | 870 | - | - | - | 6 | 41 | - | - | 2.4 | 9 | 0.25 | 46 | - | 0.5 | - | - | 10 | - | 0.1 | - | 1.5 | - | 0.005 | - | 0.7 | - | 22.3 | 4 | 0.5 | - | 50 | -
- | Lynn Lake-Leaf Rapids | 64C/9 | Bondar-Clegg | - | GSC_OF2118 | 1985–1989 | 14 | 437500 | 6278500 | 83DDA0133 | 63 | Till | 0.45 | 0.01 | 1 | 2.5 | 6 | 1000 | - | - | - | 13 | 80 | - | - | 4.6 | 10 | 0.25 | 77 | - | 0.5 | - | - | 34 | - | 0.1 | - | 1.5 | - | 0.005 | - | 1 | - | 17 | 3 | 0.5 | - | 50 | -
- | Lynn Lake-Leaf Rapids | 64C/11 | Bondar-Clegg | - | GSC_OF2118 | 1985–1989 | 14 | 368000 | 6274500 | 83DDA0136 | 63 | Till | 0.6 | 0.01 | 1 | 2.2 | 3 | 770 | - | - | - | 5 | 62 | - | - | 2.3 | 16 | 0.25 | 60 | - | 0.5 | - | - | 10 | - | 0.2 | - | 1.5 | - | 0.005 | - | 0.9 | - | 20 | 3.4 | 0.5 | - | 50 | -
- | Lynn Lake-Leaf Rapids | 64C/11 | Bondar-Clegg | - | GSC_OF2118 | 1985–1989 | 14 | 377000 | 6272000 | 83DDA0137 | 63 | Till | 0.9 | 0.01 | 1 | 1.1 | 3 | 710 | - | - | - | 5 | 43 | - | - | 2 | 12 | 0.25 | 43 | - | 0.5 | - | - | 10 | - | 0.1 | - | 1.5 | - | 0.005 | - | 1 | - | 23.6 | 3.7 | 2 | - | 50 | -
- | Lynn Lake-Leaf Rapids | 64C/10 | Bondar-Clegg | - | GSC_OF2118 | 1985–1989 | 14 | 386000 | 6273000 | 83DDA0138 | 63 | Till | 0.55 | 0.01 | 1 | 1.1 | 6 | 820 | - | - | - | 7 | 48 | - | - | 2.6 | 13 | 0.25 | 67 | - | 0.5 | - | - | 10 | - | 0.2 | - | 1.5 | - | 0.005 | - | 0.8 | - | 19 | 3.3 | 0.5 | - | 50 | -
- | Lynn Lake-Leaf Rapids | 64C/10 | Bondar-Clegg | - | GSC_OF2118 | 1985–1989 | 14 | 395000 | 6276000 | 83DDA0139 | 63 | Till | 0.2 | 1.92 | 1 | 1.1 | 1 | 640 | - | - | - | 9 | 53 | - | - | 2.7 | 10 | 0.25 | 19 | - | 0.5 | - | - | 10 | - | 0.5 | - | 1.5 | - | 0.005 | - | 0.7 | - | 21.2 | 3.6 | 0.5 | - | 50 | -
- | Lynn Lake-Leaf Rapids | 64C/10 | Bondar-Clegg | - | GSC_OF2118 | 1985–1989 | 14 | 400500 | 6273500 | 83DDA0140 | 63 | Till | 0.55 | 0.58 | 1 | 2.2 | 1 | 800 | - | - | - | 11 | 56 | - | - | 3.1 | 12 | 0.25 | 45 | - | 0.5 | - | - | 10 | - | 0.1 | - | 1.5 | - | 0.005 | - | 0.7 | - | 17 | 3.1 | 0.5 | - | 50 | -
- | Lynn Lake-Leaf Rapids | 64C/9 | Bondar-Clegg | - | GSC_OF2118 | 1985–1989 | 14 | 408500 | 6274000 | 83DDA0141 | 63 | Till | 0.45 | 0.01 | 1 | 1.9 | 1 | 830 | - | - | - | 6 | 59 | - | - | 2.6 | 12 | 0.25 | 53 | - | 0.5 | - | - | 10 | - | 0.2 | - | 1.5 | - | 0.005 | - | 1 | - | 20.6 | 3.6 | 2 | - | 50 | -
- | Lynn Lake-Leaf Rapids | 64C/9 | Bondar-Clegg | - | GSC_OF2118 | 1985–1989 | 14 | 413500 | 6271500 | 83DDA0142 | 63 | Till | 0.45 | 0.01 | 1 | 1.2 | 1 | 860 | - | - | - | 7 | 52 | - | - | 2.8 | 12 | 0.25 | 57 | - | 0.5 | - | - | 10 | - | 0.1 | - | 1.5 | - | 0.005 | - | 0.7 | - | 15 | 2.8 | 0.5 | - | 50 | -
- | Lynn Lake-Leaf Rapids | 64C/9 | Bondar-Clegg | - | GSC_OF2118 | 1985–1989 | 14 | 420000 | 6274000 | 83DDA0143 | 63 | Till | 0.4 | 1.33 | 1 | 1.3 | 11 | 840 | - | - | - | 8 | 61 | - | - | 3.6 | 15 | 0.25 | 69 | - | 0.5 | - | - | 30 | - | 0.2 | - | 1.5 | - | 0.005 | - | 0.9 | - | 20 | 3.6 | 0.5 | - | 50 | -
- | Lynn Lake-Leaf Rapids | 64C/9 | Bondar-Clegg | - | GSC_OF2118 | 1985–1989 | 14 | 429500 | 6271000 | 83DDA0144 | 63 | Till | 0.4 | 0.01 | 1 | 3.9 | 1 | 810 | - | - | - | 12 | 91 | - | - | 5.3 | 7 | 0.25 | 35 | - | 0.5 | - | - | 34 | - | 0.2 | - | 1.5 | - | 0.005 | - | 0.8 | - | 18 | 3.7 | 0.5 | - | 50 | -
- | Lynn Lake-Leaf Rapids | 64C/9 | Bondar-Clegg | - | GSC_OF2118 | 1985–1989 | 14 | 424500 | 6267500 | 83DDA0146 | 63 | Till | 0.55 | 1.25 | 1 | 4.3 | 3 | 730 | - | - | - | 12 | 86 | - | - | 4.7 | 11 | 0.25 | 94 | - | 0.5 | - | - | 23 | - | 0.2 | - | 1.5 | - | 0.005 | - | 0.9 | - | 18 | 3.4 | 1 | - | 50 | -
- | Lynn Lake-Leaf Rapids | 64C/11 | Bondar-Clegg | - | GSC_OF2118 | 1985–1989 | 14 | 355500 | 6276000 | 83DDA0147 | 63 | Till | 0.6 | 0.01 | 1 | 3.1 | 4 | 850 | - | - | - | 7 | 58 | - | - | 2.4 | 11 | 0.25 | 63 | - | 0.5 | - | - | 10 | - | 0.3 | - | 1.5 | - | 0.005 | - | 0.8 | - | 20 | 3.9 | 2 | - | 50 | -
- | Lynn Lake-Leaf Rapids | 64C/11 | Bondar-Clegg | - | GSC_OF2118 | 1985–1989 | 14 | 355000 | 6265500 | 83DDA0148 | 63 | Till | 0.5 | 0.01 | 1 | 2.2 | 14 | 770 | - | - | - | 2 | 38 | - | - | 1.6 | 12 | 0.25 | 45 | - | 0.5 | - | - | 10 | - | 0.2 | - | 1.5 | - | 0.005 | - | 0.6 | - | 18 | 4 | 0.5 | - | 50 | -
- | Lynn Lake-Leaf Rapids | 64C/11 | Bondar-Clegg | - | GSC_OF2118 | 1985–1989 | 14 | 365000 | 6267000 | 83DDA0149 | 63 | Till | 1.6 | 0.01 | 1 | 1.7 | 92 | 730 | - | - | - | 2 | 40 | - | - | 2 | 13 | 0.25 | 51 | - | 0.5 | - | - | 10 | - | 0.2 | - | 1.5 | - | 0.005 | - | 0.8 | - | 20 | 4.1 | 0.5 | - | 50 | -
- | Lynn Lake-Leaf Rapids | 64C/11 | Bondar-Clegg | - | GSC_OF2118 | 1985–1989 | 14 | 365000 | 6267000 | 83DDA0150 | 63 | Till | 1.4 | 0.01 | 1 | 1.8 | 1 | 810 | - | - | - | 6 | 49 | - | - | 2.2 | 15 | 0.25 | 62 | - | 0.5 | - | - | 10 | - | 0.2 | - | 1.5 | - | 0.005 | - | 0.9 | - | 19 | 3.5 | 0.5 | - | 50 | -
- | Lynn Lake-Leaf Rapids | 64C/11 | Bondar-Clegg | - | GSC_OF2118 | 1985–1989 | 14 | 365000 | 6267000 | 83DDA0151 | 63 | Till | 1.05 | 0.01 | 1 | 2.3 | 5 | 760 | - | - | - | 6 | 54 | - | - | 2.6 | 16 | 0.25 | 63 | - | 0.5 | - | - | 10 | - | 0.2 | - | 1.5 | - | 0.005 | - | 0.7 | - | 18 | 3.4 | 0.5 | - | 50 | -
- | Lynn Lake-Leaf Rapids | 64C/11 | Bondar-Clegg | - | GSC_OF2118 | 1985–1989 | 14 | 365000 | 6267000 | 83DDA0152 | 63 | Till | 0.85 | 0.01 | 1 | 1.6 | 5 | 760 | - | - | - | 5 | 58 | - | - | 2.4 | 17 | 0.25 | 61 | - | 0.5 | - | - | 10 | - | 0.1 | - | 1.5 | - | 0.005 | - | 0.8 | - | 20.5 | 3.6 | 1 | - | 50 | -
- | Lynn Lake-Leaf Rapids | 64C/11 | Bondar-Clegg | - | GSC_OF2118 | 1985–1989 | 14 | 365000 | 6267000 | 83DDA0153 | 63 | Till | 0.55 | 0.01 | 1 | 2.2 | 1 | 790 | - | - | - | 6 | 53 | - | - | 2.8 | 17 | 0.25 | 69 | - | 0.5 | - | - | 10 | - | 0.2 | - | 1.5 | - | 0.005 | - | 0.7 | - | 21.6 | 3.9 | 0.5 | - | 50 | -
- | Lynn Lake-Leaf Rapids | 64C/11 | Bondar-Clegg | - | GSC_OF2118 | 1985–1989 | 14 | 365000 | 6267000 | 83DDA0154 | 63 | Till | 0.35 | 0.01 | 1 | 2.7 | 5 | 840 | - | - | - | 8 | 64 | - | - | 2.8 | 15 | 0.25 | 53 | - | 0.5 | - | - | 24 | - | 0.2 | - | 1.5 | - | 0.005 | - | 0.8 | - | 23.2 | 4.1 | 1 | - | 50 | -
- | Lynn Lake-Leaf Rapids | 64C/11 | Bondar-Clegg | - | GSC_OF2118 | 1985–1989 | 14 | 375000 | 6265500 | 83DDA0155 | 63 | Till | 0.45 | 0.01 | 1 | 1 | 5 | 740 | - | - | - | 6 | 42 | - | - | 2.2 | 15 | 0.25 | 48 | - | 0.5 | - | - | 10 | - | 0.2 | - | 1.5 | - | 0.005 | - | 0.9 | - | 20.8 | 3.8 | 0.5 | - | 50 | -
- | Lynn Lake-Leaf Rapids | 64C/10 | Bondar-Clegg | - | GSC_OF2118 | 1985–1989 | 14 | 384000 | 6266000 | 83DDA0156 | 63 | Till | 0.65 | 0.01 | 1 | 0.6 | 1 | 760 | - | - | - | 6 | 51 | - | - | 2.7 | 18 | 0.25 | 62 | - | 0.5 | - | - | 10 | - | 0.1 | - | 1.5 | - | 0.005 | - | 0.8 | - | 20 | 3.5 | 0.5 | - | 50 | -
- | Lynn Lake-Leaf Rapids | 64C/10 | Bondar-Clegg | - | GSC_OF2118 | 1985–1989 | 14 | 404500 | 6269000 | 83DDA0158 | 63 | Till | 0.5 | 0.01 | 1 | 1.6 | 16 | 740 | - | - | - | 9 | 64 | - | - | 3.1 | 11 | 0.25 | 50 | - | 0.5 | - | - | 10 | - | 0.2 | - | 1.5 | - | 0.005 | - | 1 | - | 17 | 3 | 0.5 | - | 50 | -
- | Lynn Lake-Leaf Rapids | 64C/9 | Bondar-Clegg | - | GSC_OF2118 | 1985–1989 | 14 | 414500 | 6269000 | 83DDA0159 | 63 | Till | 0.85 | 0.01 | 1 | 1.7 | 1 | 860 | - | - | - | 9 | 49 | - | - | 2.8 | 12 | 0.25 | 62 | - | 0.5 | - | - | 10 | - | 0.2 | - | 1.5 | - | 0.005 | - | 0.8 | - | 16 | 3.2 | 0.5 | - | 50 | -
- | Lynn Lake-Leaf Rapids | 64C/15 | Bondar-Clegg | - | GSC_OF2118 | 1985–1989 | 14 | 394000 | 6291500 | 83DDA0160 | 63 | Till | 0.6 | 0.01 | 1 | 1.9 | 1 | 860 | - | - | - | 8 | 51 | - | - | 2.5 | 12 | 0.25 | 63 | - | 0.5 | - | - | 10 | - | 0.2 | - | 1.5 | - | 0.005 | - | 0.9 | - | 24.1 | 4.4 | 0.5 | - | 50 | -
- | Lynn Lake-Leaf Rapids | 64C/6 | Bondar-Clegg | - | GSC_OF2118 | 1985–1989 | 14 | 356500 | 6262000 | 83DDA0161 | 63 | Till | 0.6 | 0.01 | 1 | 1.7 | 4 | 790 | - | - | - | 2 | 47 | - | - | 1.9 | 13 | 0.25 | 52 | - | 0.5 | - | - | 10 | - | 0.2 | - | 1.5 | - | 0.005 | - | 0.6 | - | 14 | 2.8 | 0.5 | - | 50 | -
- | Lynn Lake-Leaf Rapids | 64C/6 | Bondar-Clegg | - | GSC_OF2118 | 1985–1989 | 14 | 374500 | 6261000 | 83DDA0163 | 63 | Till | 0.5 | 0.58 | 1 | 1.3 | 1 | 700 | - | - | - | 2 | 48 | - | - | 2.1 | 11 | 0.25 | 37 | - | 0.5 | - | - | 10 | - | 0.2 | - | 1.5 | - | 0.005 | - | 0.7 | - | 14 | 2.9 | 0.5 | - | 50 | -
- | Lynn Lake-Leaf Rapids | 64C/8 | Bondar-Clegg | - | GSC_OF2118 | 1985–1989 | 14 | 408000 | 6261500 | 83DDA0167 | 63 | Till | 0.55 | 0.01 | 1 | 1.9 | 5 | 790 | - | - | - | 12 | 74 | - | - | 3.7 | 11 | 0.25 | 49 | - | 0.5 | - | - | 34 | - | 0.2 | - | 1.5 | - | 0.005 | - | 0.8 | - | 19 | 4 | 0.5 | - | 50 | -
- | Lynn Lake-Leaf Rapids | 64C/8 | Bondar-Clegg | - | GSC_OF2118 | 1985–1989 | 14 | 427000 | 6261000 | 83DDA0169 | 63 | Till | 0.4 | 1.33 | 1 | 0.8 | 4 | 1100 | - | - | - | 7 | 52 | - | - | 2.3 | 8 | 0.25 | 30 | - | 0.5 | - | - | 10 | - | 0.05 | - | 1.5 | - | 0.005 | - | 0.7 | - | 15 | 3.3 | 0.5 | - | 50 | -
- | Lynn Lake-Leaf Rapids | 64C/9 | Bondar-Clegg | - | GSC_OF2118 | 1985–1989 | 14 | 433000 | 6264500 | 83DDA0170 | 63 | Till | 0.45 | 0.01 | 1 | 1.4 | 1 | 830 | - | - | - | 9 | 57 | - | - | 3.3 | 8 | 0.25 | 30 | - | 0.5 | - | - | 28 | - | 0.05 | - | 1.5 | - | 0.005 | - | 0.7 | - | 13 | 3.1 | 1 | - | 50 | -
- | Lynn Lake-Leaf Rapids | 64C/6 | Bondar-Clegg | - | GSC_OF2118 | 1985–1989 | 14 | 368000 | 6255000 | 83DDA0173 | 63 | Till | 0.5 | 1.75 | 1 | 0.7 | 1 | 600 | - | - | - | 6 | 61 | - | - | 2.7 | 13 | 0.25 | 41 | - | 0.5 | - | - | 21 | - | 0.1 | - | 1.5 | - | 0.005 | - | 0.8 | - | 18 | 3.8 | 1 | - | 50 | -
- | Lynn Lake-Leaf Rapids | 64C/7 | Bondar-Clegg | - | GSC_OF2118 | 1985–1989 | 14 | 384000 | 6257000 | 83DDA0175 | 63 | Till | 0.5 | 1.17 | 1 | 2 | 8 | 780 | - | - | - | 11 | 53 | - | - | 2.8 | 9 | 0.25 | 36 | - | 0.5 | - | - | 26 | - | 0.3 | - | 1.5 | - | 0.005 | - | 0.8 | - | 16 | 3.3 | 1 | - | 50 | -
- | Lynn Lake-Leaf Rapids | 64C/7 | Bondar-Clegg | - | GSC_OF2118 | 1985–1989 | 14 | 391500 | 6256000 | 83DDA0176 | 63 | Till | 0.7 | 1.42 | 1 | 5.4 | 4 | 540 | - | - | - | 16 | 110 | - | - | 4.9 | 6 | 0.25 | 35 | - | 0.5 | - | - | 41 | - | 2 | - | 1.5 | - | 0.005 | - | 0.9 | - | 16 | 5.9 | 1 | - | 50 | -
- | Lynn Lake-Leaf Rapids | 64C/7 | Bondar-Clegg | - | GSC_OF2118 | 1985–1989 | 14 | 402500 | 6258500 | 83DDA0177 | 63 | Till | 0.45 | 0.01 | 1 | 3.3 | 7 | 700 | - | - | - | 11 | 68 | - | - | 3.6 | 9 | 0.25 | 35 | - | 0.5 | - | - | 10 | - | 0.3 | - | 1.5 | - | 0.005 | - | 1 | - | 24.2 | 4.2 | 0.5 | - | 50 | -
- | Lynn Lake-Leaf Rapids | 64C/8 | Bondar-Clegg | - | GSC_OF2118 | 1985–1989 | 14 | 426000 | 6257000 | 83DDA0179 | 63 | Till | 0.65 | 0.01 | 1 | 0.2 | 1 | 1100 | - | - | - | 8 | 51 | - | - | 2.8 | 12 | 0.25 | 32 | - | 0.5 | - | - | 10 | - | 0.05 | - | 1.5 | - | 0.005 | - | 0.9 | - | 17 | 2.8 | 0.5 | - | 50 | -
- | Lynn Lake-Leaf Rapids | 64C/7 | Bondar-Clegg | - | GSC_OF2118 | 1985–1989 | 14 | 395000 | 6262000 | 83DDA0180 | 63 | Till | 0.65 | 0.01 | 1 | 2 | 7 | 790 | - | - | - | 8 | 63 | - | - | 2.8 | 8 | 0.25 | 49 | - | 0.5 | - | - | 23 | - | 0.6 | - | 1.5 | - | 0.005 | - | 1 | - | 21.5 | 3.5 | 0.5 | - | 50 | -
- | Lynn Lake-Leaf Rapids | 64C/11 | Bondar-Clegg | - | GSC_OF2118 | 1985–1989 | 14 | 375000 | 6285000 | 83DDA0181 | 63 | Till | 0.85 | 1.75 | 1 | 1.3 | 4 | 750 | - | - | - | 5 | 39 | - | - | 1.9 | 15 | 0.25 | 55 | - | 0.5 | - | - | 10 | - | 0.1 | - | 1.5 | - | 0.005 | - | 0.8 | - | 18 | 3.1 | 0.5 | - | 50 | -
- | Lynn Lake-Leaf Rapids | 64C/10 | Bondar-Clegg | - | GSC_OF2118 | 1985–1989 | 14 | 382000 | 6281000 | 83DDA0182 | 63 | Till | 0.45 | 1.25 | 1 | 1.4 | 1 | 700 | - | - | - | 6 | 42 | - | - | 2 | 12 | 0.25 | 40 | - | 0.5 | - | - | 10 | - | 0.1 | - | 1.5 | - | 0.005 | - | 0.8 | - | 17 | 3 | 0.5 | - | 50 | -
- | Lynn Lake-Leaf Rapids | 64C/10 | Bondar-Clegg | - | GSC_OF2118 | 1985–1989 | 14 | 390500 | 6270500 | 83DDA0183 | 63 | Till | 0.45 | 0.01 | 1 | 2.5 | 6 | 840 | - | - | - | 8 | 48 | - | - | 2.9 | 10 | 0.25 | 65 | - | 0.5 | - | - | 10 | - | 0.4 | - | 1.5 | - | 0.005 | - | 1 | - | 28.7 | 4 | 1 | - | 50 | -
- | Lynn Lake-Leaf Rapids | 64C/6 | Bondar-Clegg | - | GSC_OF2118 | 1985–1989 | 14 | 360000 | 6249500 | 83DDA0184 | 63 | Till | 1.75 | 0.01 | 1 | 1.6 | 8 | 780 | - | - | - | 5 | 43 | - | - | 2.3 | 15 | 0.25 | 53 | - | 0.5 | - | - | 10 | - | 0.1 | - | 1.5 | - | 0.005 | - | 0.9 | - | 21.1 | 3.2 | 2 | - | 50 | -
- | Lynn Lake-Leaf Rapids | 64C/6 | Bondar-Clegg | - | GSC_OF2118 | 1985–1989 | 14 | 360000 | 6249500 | 83DDA0185 | 63 | Till | 1.65 | 0.01 | 1 | 1.3 | 1 | 830 | - | - | - | 6 | 41 | - | - | 2.3 | 15 | 0.25 | 54 | - | 0.5 | - | - | 10 | - | 0.1 | - | 1.5 | - | 0.005 | - | 0.9 | - | 14 | 3.5 | 0.5 | - | 50 | -
- | Lynn Lake-Leaf Rapids | 64C/6 | Bondar-Clegg | - | GSC_OF2118 | 1985–1989 | 14 | 360000 | 6249500 | 83DDA0186 | 63 | Till | 1.55 | 0.01 | 1 | 1.1 | 6 | 780 | - | - | - | 7 | 40 | - | - | 2.3 | 14 | 0.25 | 51 | - | 0.5 | - | - | 10 | - | 0.1 | - | 1.5 | - | 0.005 | - | 1.3 | - | 26.3 | 6.6 | 0.5 | - | 50 | -
- | Lynn Lake-Leaf Rapids | 64C/6 | Bondar-Clegg | - | GSC_OF2118 | 1985–1989 | 14 | 360000 | 6249500 | 83DDA0187 | 63 | Till | 1.45 | 0.01 | 1 | 1.1 | 4 | 750 | - | - | - | 2 | 45 | - | - | 2.3 | 13 | 0.25 | 49 | - | 0.5 | - | - | 10 | - | 0.2 | - | 1.5 | - | 0.005 | - | 0.9 | - | 24.2 | 3.8 | 0.5 | - | 50 | -
- | Lynn Lake-Leaf Rapids | 64C/14 | Bondar-Clegg | - | GSC_OF2118 | 1985–1989 | 14 | 360250 | 6316850 | 83DDA0191 | 63 | Till | 0.9 | 0.01 | 1 | 0.2 | 1 | 840 | - | - | - | 2 | 29 | - | - | 1.6 | 18 | 0.25 | 63 | - | 0.5 | - | - | 10 | - | 0.05 | - | 1.5 | - | 0.005 | - | 0.7 | - | 16 | 2.8 | 0.5 | - | 50 | -
- | Lynn Lake-Leaf Rapids | 64C/14 | Bondar-Clegg | - | GSC_OF2118 | 1985–1989 | 14 | 360250 | 6316850 | 83DDA0192 | 63 | Till | 0.75 | 0.01 | 1 | 0.2 | 1 | 860 | - | - | - | 2 | 33 | - | - | 1.8 | 20 | 0.25 | 76 | - | 0.5 | - | - | 10 | - | 0.05 | - | 1.5 | - | 0.005 | - | 1.1 | - | 22.9 | 3.9 | 0.5 | - | 50 | -
- | Lynn Lake-Leaf Rapids | 64C/14 | Bondar-Clegg | - | GSC_OF2118 | 1985–1989 | 14 | 360250 | 6316850 | 83DDA0193 | 63 | Till | 0.55 | 0.01 | 1 | 0.2 | 1 | 870 | - | - | - | 2 | 27 | - | - | 1.7 | 19 | 0.25 | 71 | - | 0.5 | - | - | 10 | - | 0.05 | - | 1.5 | - | 0.005 | - | 1.1 | - | 11 | 2.8 | 0.5 | - | 50 | -
- | Lynn Lake-Leaf Rapids | 64C/14 | Bondar-Clegg | - | GSC_OF2118 | 1985–1989 | 14 | 360250 | 6316850 | 83DDA0194 | 63 | Till | 0.35 | 0.01 | 1 | 0.7 | 1 | 830 | - | - | - | 2 | 22 | - | - | 1.6 | 20 | 0.25 | 74 | - | 0.5 | - | - | 10 | - | 0.05 | - | 1.5 | - | 0.005 | - | 0.7 | - | 16 | 2.9 | 0.5 | - | 50 | -
- | Lynn Lake-Leaf Rapids | 64C/14 | Bondar-Clegg | - | GSC_OF2118 | 1985–1989 | 14 | 360250 | 6316850 | 83DDA0195 | 63 | Till | 0.15 | 0.01 | 1 | 0.5 | 1 | 820 | - | - | - | 2 | 28 | - | - | 1.5 | 16 | 0.25 | 61 | - | 0.5 | - | - | 10 | - | 0.05 | - | 1.5 | - | 0.005 | - | 0.8 | - | 15 | 2.8 | 0.5 | - | 50 | -
- | Lynn Lake-Leaf Rapids | 64C/14 | Bondar-Clegg | - | GSC_OF2118 | 1985–1989 | 14 | 361600 | 6316850 | 83DDA0196 | 63 | Till | 1.1 | 0.01 | 1 | 0.2 | 3 | 860 | - | - | - | 2 | 10 | - | - | 1.4 | 15 | 0.25 | 59 | - | 0.5 | - | - | 10 | - | 0.05 | - | 1.5 | - | 0.005 | - | 0.9 | - | 14 | 2.7 | 0.5 | - | 50 | -
- | Lynn Lake-Leaf Rapids | 64C/14 | Bondar-Clegg | - | GSC_OF2118 | 1985–1989 | 14 | 361600 | 6316850 | 83DDA0197 | 63 | Till | 0.95 | 0.01 | 1 | 0.2 | 1 | 840 | - | - | - | 2 | 21 | - | - | 1.4 | 17 | 0.25 | 61 | - | 0.5 | - | - | 10 | - | 0.05 | - | 1.5 | - | 0.005 | - | 0.7 | - | 19 | 3.7 | 1 | - | 50 | -
- | Lynn Lake-Leaf Rapids | 64C/14 | Bondar-Clegg | - | GSC_OF2118 | 1985–1989 | 14 | 361600 | 6316850 | 83DDA0198 | 63 | Till | 0.7 | 0.01 | 1 | 0.2 | 4 | 830 | - | - | - | 2 | 27 | - | - | 1.5 | 17 | 0.25 | 61 | - | 0.5 | - | - | 10 | - | 0.05 | - | 1.5 | - | 0.005 | - | 1 | - | 16 | 3.2 | 0.5 | - | 50 | -
- | Lynn Lake-Leaf Rapids | 64C/14 | Bondar-Clegg | - | GSC_OF2118 | 1985–1989 | 14 | 361600 | 6316850 | 83DDA0199 | 63 | Till | 0.55 | 0.01 | 1 | 0.2 | 2 | 860 | - | - | - | 2 | 29 | - | - | 1.5 | 17 | 0.25 | 63 | - | 0.5 | - | - | 10 | - | 0.05 | - | 1.5 | - | 0.005 | - | 1.4 | - | 27.1 | 3.7 | 0.5 | - | 50 | -
- | Lynn Lake-Leaf Rapids | 64C/14 | Bondar-Clegg | - | GSC_OF2118 | 1985–1989 | 14 | 361600 | 6316850 | 83DDA0200 | 63 | Till | 0.35 | 0.01 | 1 | 0.6 | 3 | 790 | - | - | - | 2 | 26 | - | - | 1.5 | 14 | 0.25 | 55 | - | 0.5 | - | - | 10 | - | 0.1 | - | 1.5 | - | 0.005 | - | 0.9 | - | 20 | 4.1 | 0.5 | - | 50 | -
- | Lynn Lake-Leaf Rapids | 64C/14 | Bondar-Clegg | - | GSC_OF2118 | 1985–1989 | 14 | 362400 | 6316000 | 83DDA0201 | 63 | Till | 0.65 | 0.01 | 1 | 0.2 | 1 | 870 | - | - | - | 2 | 29 | - | - | 1.5 | 15 | 0.25 | 60 | - | 0.5 | - | - | 10 | - | 0.05 | - | 1.5 | - | 0.005 | - | 0.8 | - | 20 | 3.4 | 0.5 | - | 50 | -
- | Lynn Lake-Leaf Rapids | 64C/14 | Bondar-Clegg | - | GSC_OF2118 | 1985–1989 | 14 | 363200 | 6315350 | 83DDA0202 | 63 | Till | 0.65 | 0.01 | 1 | 0.2 | 1 | 830 | - | - | - | 2 | 29 | - | - | 1.5 | 18 | 0.25 | 77 | - | 0.5 | - | - | 10 | - | 0.05 | - | 1.5 | - | 0.005 | - | 0.8 | - | 19 | 3.3 | 1 | - | 50 | -
- | Lynn Lake-Leaf Rapids | 64C/14 | Bondar-Clegg | - | GSC_OF2118 | 1985–1989 | 14 | 363300 | 6312600 | 83DDA0203 | 63 | Till | 0.65 | 0.01 | 1 | 0.2 | 1 | 870 | - | - | - | 2 | 27 | - | - | 1.5 | 19 | 0.25 | 75 | - | 0.5 | - | - | 10 | - | 0.05 | - | 1.5 | - | 0.005 | - | 0.8 | - | 21.6 | 3.5 | 2 | - | 50 | -
- | Lynn Lake-Leaf Rapids | 64C/14 | Bondar-Clegg | - | GSC_OF2118 | 1985–1989 | 14 | 363600 | 6310300 | 83DDA0204 | 63 | Till | 1.05 | 0.01 | 1 | 0.5 | 1 | 850 | - | - | - | 5 | 41 | - | - | 1.8 | 15 | 0.25 | 69 | - | 0.5 | - | - | 10 | - | 0.05 | - | 1.5 | - | 0.005 | - | 0.8 | - | 25.8 | 4.1 | 0.5 | - | 50 | -
- | Lynn Lake-Leaf Rapids | 64C/14 | Bondar-Clegg | - | GSC_OF2118 | 1985–1989 | 14 | 363950 | 6309700 | 83DDA0205 | 63 | Till | 1.15 | 0.01 | 1 | 0.2 | 3 | 890 | - | - | - | 2 | 25 | - | - | 1.4 | 17 | 0.25 | 74 | - | 0.5 | - | - | 10 | - | 0.05 | - | 1.5 | - | 0.005 | - | 1 | - | 26.1 | 4 | 2 | - | 50 | -
- | Lynn Lake-Leaf Rapids | 64C/14 | Bondar-Clegg | - | GSC_OF2118 | 1985–1989 | 14 | 363950 | 6309700 | 83DDA0206 | 63 | Till | 0.95 | 0.01 | 1 | 0.2 | 1 | 850 | - | - | - | 2 | 21 | - | - | 1.3 | 17 | 0.25 | 71 | - | 0.5 | - | - | 10 | - | 0.05 | - | 1.5 | - | 0.005 | - | 1 | - | 29.4 | 4.3 | 2 | - | 50 | -
- | Lynn Lake-Leaf Rapids | 64C/14 | Bondar-Clegg | - | GSC_OF2118 | 1985–1989 | 14 | 363950 | 6309700 | 83DDA0207 | 63 | Till | 0.8 | 0.01 | 1 | 0.2 | 1 | 860 | - | - | - | 2 | 26 | - | - | 1.3 | 16 | 0.25 | 74 | - | 0.5 | - | - | 10 | - | 0.05 | - | 1.5 | - | 0.005 | - | 0.9 | - | 22.7 | 3.8 | 1 | - | 50 | -
- | Lynn Lake-Leaf Rapids | 64C/14 | Bondar-Clegg | - | GSC_OF2118 | 1985–1989 | 14 | 363950 | 6309700 | 83DDA0208 | 63 | Till | 0.55 | 0.01 | 1 | 0.2 | 3 | 840 | - | - | - | 2 | 23 | - | - | 1.4 | 14 | 0.25 | 69 | - | 0.5 | - | - | 10 | - | 0.05 | - | 1.5 | - | 0.005 | - | 0.9 | - | 18 | 3.2 | 1 | - | 50 | -
- | Lynn Lake-Leaf Rapids | 64C/14 | Bondar-Clegg | - | GSC_OF2118 | 1985–1989 | 14 | 363950 | 6309700 | 83DDA0209 | 63 | Till | 0.35 | 0.01 | 1 | 0.2 | 1 | 810 | - | - | - | 2 | 33 | - | - | 1.5 | 17 | 0.25 | 69 | - | 0.5 | - | - | 10 | - | 0.05 | - | 1.5 | - | 0.005 | - | 0.9 | - | 24.3 | 4 | 1 | - | 50 | -
- | Lynn Lake-Leaf Rapids | 64C/14 | Bondar-Clegg | - | GSC_OF2118 | 1985–1989 | 14 | 365400 | 6308900 | 83DDA0210 | 63 | Till | 0.7 | 0.01 | 1 | 0.2 | 18 | 790 | - | - | - | 2 | 31 | - | - | 1.7 | 15 | 0.25 | 65 | - | 0.5 | - | - | 10 | - | 0.05 | - | 1.5 | - | 0.005 | - | 0.7 | - | 14 | 2.6 | 0.5 | - | 50 | -
- | Lynn Lake-Leaf Rapids | 64C/14 | Bondar-Clegg | - | GSC_OF2118 | 1985–1989 | 14 | 366750 | 6308850 | 83DDA0211 | 63 | Till | 0.65 | 0.01 | 1 | 0.2 | 1 | 890 | - | - | - | 2 | 22 | - | - | 1.5 | 19 | 0.25 | 74 | - | 0.5 | - | - | 10 | - | 0.05 | - | 1.5 | - | 0.005 | - | 1 | - | 21.8 | 3.3 | 0.5 | - | 50 | -
- | Lynn Lake-Leaf Rapids | 64C/14 | Bondar-Clegg | - | GSC_OF2118 | 1985–1989 | 14 | 367750 | 6309400 | 83DDA0212 | 63 | Till | 0.55 | 0.01 | 1 | 0.2 | 1 | 810 | - | - | - | 2 | 27 | - | - | 1.6 | 14 | 0.25 | 59 | - | 0.5 | - | - | 10 | - | 0.05 | - | 1.5 | - | 0.005 | - | 0.9 | - | 21.4 | 3.3 | 1 | - | 50 | -
- | Lynn Lake-Leaf Rapids | 64C/14 | Bondar-Clegg | - | GSC_OF2118 | 1985–1989 | 14 | 369000 | 6308350 | 83DDA0213 | 63 | Till | 0.35 | 0.01 | 1 | 0.2 | 5 | 890 | - | - | - | 2 | 33 | - | - | 1.6 | 15 | 0.25 | 66 | - | 0.5 | - | - | 10 | - | 0.05 | - | 1.5 | - | 0.005 | - | 0.9 | - | 21.4 | 3.4 | 0.5 | - | 50 | -
- | Lynn Lake-Leaf Rapids | 64C/14 | Bondar-Clegg | - | GSC_OF2118 | 1985–1989 | 14 | 369500 | 6308550 | 83DDA0214 | 63 | Till | 1.5 | 0.01 | 1 | 1 | 4 | 850 | - | - | - | 2 | 35 | - | - | 1.7 | 15 | 0.25 | 65 | - | 0.5 | - | - | 10 | - | 0.1 | - | 1.5 | - | 0.005 | - | 0.8 | - | 14 | 2.7 | 2 | - | 50 | -
- | Lynn Lake-Leaf Rapids | 64C/14 | Bondar-Clegg | - | GSC_OF2118 | 1985–1989 | 14 | 371750 | 6308050 | 83DDA0215 | 63 | Till | 0.65 | 0.01 | 1 | 0.2 | 3 | 840 | - | - | - | 2 | 25 | - | - | 1.5 | 20 | 0.25 | 80 | - | 0.5 | - | - | 10 | - | 0.05 | - | 1.5 | - | 0.005 | - | 0.8 | - | 17 | 2.8 | 0.5 | - | 50 | -
- | Lynn Lake-Leaf Rapids | 64C/14 | Bondar-Clegg | - | GSC_OF2118 | 1985–1989 | 14 | 372250 | 6307850 | 83DDA0216 | 63 | Till | 0.65 | 0.01 | 1 | 0.7 | 1 | 890 | - | - | - | 2 | 10 | - | - | 1.5 | 18 | 0.25 | 67 | - | 0.5 | - | - | 10 | - | 0.05 | - | 1.5 | - | 0.005 | - | 0.9 | - | 14 | 3 | 0.5 | - | 50 | -
- | Lynn Lake-Leaf Rapids | 64C/14 | Bondar-Clegg | - | GSC_OF2118 | 1985–1989 | 14 | 372600 | 6306550 | 83DDA0217 | 63 | Till | 0.55 | 0.01 | 1 | 0.8 | 1 | 870 | - | - | - | 5 | 29 | - | - | 1.7 | 18 | 0.25 | 74 | - | 0.5 | - | - | 10 | - | 0.05 | - | 1.5 | - | 0.005 | - | 0.8 | - | 12 | 2.6 | 0.5 | - | 50 | -
- | Lynn Lake-Leaf Rapids | 64C/14 | Bondar-Clegg | - | GSC_OF2118 | 1985–1989 | 14 | 373200 | 6306900 | 83DDA0218 | 63 | Till | 0.45 | 0.01 | 1 | 0.8 | 6 | 940 | - | - | - | 9 | 22 | - | - | 1.8 | 16 | 0.25 | 66 | - | 0.5 | - | - | 10 | - | 0.05 | - | 1.5 | - | 0.005 | - | 0.7 | - | 17 | 3.2 | 2 | - | 50 | -
- | Lynn Lake-Leaf Rapids | 64C/14 | Bondar-Clegg | - | GSC_OF2118 | 1985–1989 | 14 | 374400 | 6307100 | 83DDA0219 | 63 | Till | 0.45 | 0.01 | 1 | 0.7 | 1 | 830 | - | - | - | 2 | 25 | - | - | 1.4 | 16 | 0.25 | 58 | - | 0.5 | - | - | 10 | - | 0.1 | - | 1.5 | - | 0.005 | - | 1.1 | - | 17 | 3 | 3 | - | 50 | -
- | Lynn Lake-Leaf Rapids | 64C/14 | Bondar-Clegg | - | GSC_OF2118 | 1985–1989 | 14 | 374800 | 6302900 | 83DDA0220 | 63 | Till | 1.45 | 0.01 | 1 | 0.7 | 1 | 900 | - | - | - | 2 | 34 | - | - | 1.5 | 15 | 0.25 | 57 | - | 0.5 | - | - | 10 | - | 0.05 | - | 1.5 | - | 0.005 | - | 1.3 | - | 15 | 2.8 | 0.5 | - | 50 | -
- | Lynn Lake-Leaf Rapids | 64C/14 | Bondar-Clegg | - | GSC_OF2118 | 1985–1989 | 14 | 374800 | 6302900 | 83DDA0221 | 63 | Till | 1.2 | 0.01 | 1 | 0.5 | 1 | 900 | - | - | - | 2 | 31 | - | - | 1.5 | 16 | 0.25 | 56 | - | 0.5 | - | - | 10 | - | 0.05 | - | 1.5 | - | 0.005 | - | 0.6 | - | 11 | 2 | 0.5 | - | 50 | -
- | Lynn Lake-Leaf Rapids | 64C/14 | Bondar-Clegg | - | GSC_OF2118 | 1985–1989 | 14 | 374800 | 6302900 | 83DDA0222 | 63 | Till | 0.85 | 0.01 | 1 | 0.5 | 1 | 970 | - | - | - | 2 | 27 | - | - | 1.7 | 18 | 0.25 | 58 | - | 0.5 | - | - | 10 | - | 0.1 | - | 1.5 | - | 0.005 | - | 1 | - | 11 | 2.9 | 0.5 | - | 50 | -
- | Lynn Lake-Leaf Rapids | 64C/14 | Bondar-Clegg | - | GSC_OF2118 | 1985–1989 | 14 | 374800 | 6302900 | 83DDA0223 | 63 | Till | 0.45 | 0.01 | 1 | 1 | 1 | 920 | - | - | - | 6 | 31 | - | - | 1.7 | 18 | 0.25 | 57 | - | 0.5 | - | - | 10 | - | 0.05 | - | 1.5 | - | 0.005 | - | 0.9 | - | 14 | 2.6 | 0.5 | - | 50 | -
- | Lynn Lake-Leaf Rapids | 64C/14 | Bondar-Clegg | - | GSC_OF2118 | 1985–1989 | 14 | 374800 | 6302900 | 83DDA0224 | 63 | Till | 0.25 | 0.01 | 1 | 1 | 4 | 880 | - | - | - | 7 | 26 | - | - | 2.1 | 18 | 0.25 | 62 | - | 0.5 | - | - | 10 | - | 0.05 | - | 1.5 | - | 0.005 | - | 0.8 | - | 20.4 | 3.9 | 0.5 | - | 50 | -
- | Lynn Lake-Leaf Rapids | 64C/12 | Bondar-Clegg | - | GSC_OF2118 | 1985–1989 | 14 | 337950 | 6273500 | 83DDA0225 | 63 | Till | 1.5 | 0.01 | 1 | 1.4 | 1 | 810 | - | - | - | 2 | 35 | - | - | 1.9 | 17 | 0.25 | 55 | - | 0.5 | - | - | 10 | - | 0.1 | - | 1.5 | - | 0.005 | - | 0.6 | - | 14 | 2.8 | 0.5 | - | 50 | -
- | Lynn Lake-Leaf Rapids | 64C/12 | Bondar-Clegg | - | GSC_OF2118 | 1985–1989 | 14 | 337950 | 6273500 | 83DDA0226 | 63 | Till | 1.05 | 0.01 | 1 | 1.6 | 1 | 810 | - | - | - | 2 | 24 | - | - | 1.6 | 15 | 0.25 | 48 | - | 0.5 | - | - | 10 | - | 0.1 | - | 1.5 | - | 0.005 | - | 0.9 | - | 19 | 2.9 | 2 | - | 50 | -
- | Lynn Lake-Leaf Rapids | 64C/12 | Bondar-Clegg | - | GSC_OF2118 | 1985–1989 | 14 | 337950 | 6273500 | 83DDA0227 | 63 | Till | 0.7 | 0.01 | 1 | 1.7 | 3 | 810 | - | - | - | 2 | 30 | - | - | 1.7 | 14 | 0.25 | 44 | - | 0.5 | - | - | 22 | - | 0.1 | - | 1.5 | - | 0.005 | - | 0.8 | - | 20.6 | 3.7 | 2 | - | 50 | -
- | Lynn Lake-Leaf Rapids | 64C/12 | Bondar-Clegg | - | GSC_OF2118 | 1985–1989 | 14 | 337950 | 6273500 | 83DDA0228 | 63 | Till | 1.25 | 0.01 | 1 | 1.7 | 2 | 830 | - | - | - | 2 | 32 | - | - | 1.8 | 17 | 0.25 | 53 | - | 0.5 | - | - | 10 | - | 0.1 | - | 1.5 | - | 0.005 | - | 0.8 | - | 20.8 | 3.6 | 0.5 | - | 50 | -
- | Lynn Lake-Leaf Rapids | 64C/12 | Bondar-Clegg | - | GSC_OF2118 | 1985–1989 | 14 | 337950 | 6273500 | 83DDA0229 | 63 | Till | 0.45 | 0.01 | 1 | 2.2 | 3 | 850 | - | - | - | 2 | 37 | - | - | 1.8 | 14 | 0.25 | 44 | - | 0.5 | - | - | 10 | - | 0.1 | - | 1.5 | - | 0.005 | - | 0.8 | - | 20 | 3.4 | 0.5 | - | 50 | -
- | Lynn Lake-Leaf Rapids | 64C/12 | Bondar-Clegg | - | GSC_OF2118 | 1985–1989 | 14 | 337950 | 6273500 | 83DDA0230 | 63 | Till | 0.35 | 0.01 | 1 | 3.2 | 4 | 740 | - | - | - | 9 | 60 | - | - | 2.7 | 17 | 0.25 | 55 | - | 0.5 | - | - | 10 | - | 0.1 | - | 1.5 | - | 0.005 | - | 0.8 | - | 19 | 3.3 | 0.5 | - | 50 | -
- | Lynn Lake-Leaf Rapids | 64C/12 | Bondar-Clegg | - | GSC_OF2118 | 1985–1989 | 14 | 337700 | 6274000 | 83DDA0231 | 63 | Till | 1.5 | 0.01 | 1 | 2.6 | 1 | 780 | - | - | - | 2 | 44 | - | - | 1.8 | 16 | 0.25 | 50 | - | 0.5 | - | - | 10 | - | 0.2 | - | 1.5 | - | 0.005 | - | 0.9 | - | 27 | 4.6 | 2 | - | 50 | -
- | Lynn Lake-Leaf Rapids | 64C/12 | Bondar-Clegg | - | GSC_OF2118 | 1985–1989 | 14 | 337500 | 6274400 | 83DDA0232 | 63 | Till | 0.8 | 0.01 | 1 | 4 | 6 | 840 | - | - | - | 5 | 47 | - | - | 2.3 | 19 | 0.25 | 59 | - | 0.5 | - | - | 10 | - | 0.1 | - | 1.5 | - | 0.005 | - | 0.8 | - | 33.2 | 5.1 | 0.5 | - | 50 | -
- | Lynn Lake-Leaf Rapids | 64C/12 | Bondar-Clegg | - | GSC_OF2118 | 1985–1989 | 14 | 337500 | 6274400 | 83DDA0233 | 63 | Till | 0.5 | 0.01 | 1 | 4.1 | 1 | 830 | - | - | - | 2 | 58 | - | - | 2.3 | 18 | 0.25 | 56 | - | 0.5 | - | - | 10 | - | 0.1 | - | 1.5 | - | 0.005 | - | 0.9 | - | 30.5 | 4.7 | 0.5 | - | 50 | -
- | Lynn Lake-Leaf Rapids | 64C/12 | Bondar-Clegg | - | GSC_OF2118 | 1985–1989 | 14 | 337150 | 6274700 | 83DDA0235 | 63 | Till | 0.55 | 0.01 | 1 | 3.3 | 1 | 820 | - | - | - | 6 | 38 | - | - | 1.7 | 14 | 0.25 | 42 | - | 0.5 | - | - | 10 | - | 0.2 | - | 1.5 | - | 0.005 | - | 0.9 | - | 32.2 | 4.9 | 0.5 | - | 50 | -
- | Lynn Lake-Leaf Rapids | 64C/12 | Bondar-Clegg | - | GSC_OF2118 | 1985–1989 | 14 | 336700 | 6275050 | 83DDA0236 | 63 | Till | 0.85 | 0.01 | 1 | 1.9 | 1 | 890 | - | - | - | 2 | 38 | - | - | 1.7 | 10 | 0.25 | 32 | - | 0.5 | - | - | 10 | - | 0.2 | - | 1.5 | - | 0.005 | - | 0.8 | - | 26.4 | 4.1 | 1 | - | 50 | -
- | Lynn Lake-Leaf Rapids | 64C/12 | Bondar-Clegg | - | GSC_OF2118 | 1985–1989 | 14 | 336700 | 6275050 | 83DDA0237 | 63 | Till | 0.65 | 0.01 | 1 | 2.3 | 1 | 860 | - | - | - | 6 | 49 | - | - | 1.9 | 14 | 0.25 | 42 | - | 0.5 | - | - | 10 | - | 0.2 | - | 1.5 | - | 0.005 | - | 0.9 | - | 26.7 | 4.3 | 0.5 | - | 50 | -
- | Lynn Lake-Leaf Rapids | 64C/12 | Bondar-Clegg | - | GSC_OF2118 | 1985–1989 | 14 | 336700 | 6275050 | 83DDA0238 | 63 | Till | 0.45 | 0.01 | 1 | 1.5 | 1 | 890 | - | - | - | 5 | 52 | - | - | 1.9 | 16 | 0.25 | 48 | - | 0.5 | - | - | 10 | - | 0.1 | - | 1.5 | - | 0.005 | - | 0.8 | - | 26.8 | 4.1 | 0.5 | - | 50 | -
- | Lynn Lake-Leaf Rapids | 64C/12 | Bondar-Clegg | - | GSC_OF2118 | 1985–1989 | 14 | 336700 | 6275050 | 83DDA0239 | 63 | Till | 0.35 | 0.01 | 1 | 1.4 | 1 | 880 | - | - | - | 2 | 33 | - | - | 1.7 | 11 | 0.25 | 38 | - | 0.5 | - | - | 10 | - | 0.1 | - | 1.5 | - | 0.005 | - | 0.8 | - | 27 | 4.1 | 0.5 | - | 50 | -
- | Lynn Lake-Leaf Rapids | 64C/12 | Bondar-Clegg | - | GSC_OF2118 | 1985–1989 | 14 | 336700 | 6275050 | 83DDA0240 | 63 | Till | 0.2 | 0.01 | 1 | 2.1 | 1 | 800 | - | - | - | 2 | 42 | - | - | 2 | 13 | 0.25 | 37 | - | 0.5 | - | - | 10 | - | 0.1 | - | 1.5 | - | 0.005 | - | 0.8 | - | 28.3 | 4 | 0.5 | - | 50 | -
- | Lynn Lake-Leaf Rapids | 64C/12 | Bondar-Clegg | - | GSC_OF2118 | 1985–1989 | 14 | 336200 | 6275500 | 83DDA0241 | 63 | Till | 0.9 | 0.01 | 1 | 0.9 | 50 | 860 | - | - | - | 2 | 29 | - | - | 1.6 | 15 | 0.25 | 47 | - | 0.5 | - | - | 10 | - | 0.05 | - | 1.5 | - | 0.005 | - | 0.8 | - | 24.6 | 3.7 | 0.5 | - | 50 | -
- | Lynn Lake-Leaf Rapids | 64C/12 | Bondar-Clegg | - | GSC_OF2118 | 1985–1989 | 14 | 336450 | 6276300 | 83DDA0242 | 63 | Till | 1.2 | 0.01 | 1 | 1.3 | 1 | 900 | - | - | - | 6 | 43 | - | - | 1.7 | 16 | 0.25 | 50 | - | 0.5 | - | - | 10 | - | 0.05 | - | 1.5 | - | 0.005 | - | 0.8 | - | 25.3 | 4.4 | 1 | - | 50 | -
- | Lynn Lake-Leaf Rapids | 64C/12 | Bondar-Clegg | - | GSC_OF2118 | 1985–1989 | 14 | 336750 | 6276400 | 83DDA0243 | 63 | Till | 1.4 | 0.01 | 1 | 1.4 | 3 | 810 | - | - | - | 2 | 30 | - | - | 1.6 | 15 | 0.25 | 48 | - | 0.5 | - | - | 10 | - | 0.1 | - | 1.5 | - | 0.005 | - | 0.9 | - | 32 | 5.5 | 0.5 | - | 50 | -
- | Lynn Lake-Leaf Rapids | 64C/12 | Bondar-Clegg | - | GSC_OF2118 | 1985–1989 | 14 | 336450 | 6277000 | 83DDA0244 | 63 | Till | 3.65 | 0.01 | 1 | 0.7 | 1 | 850 | - | - | - | 2 | 42 | - | - | 1.8 | 15 | 0.25 | 48 | - | 0.5 | - | - | 10 | - | 0.1 | - | 1.5 | - | 0.005 | - | 0.8 | - | 30 | 5.3 | 0.5 | - | 50 | -
- | Lynn Lake-Leaf Rapids | 64C/12 | Bondar-Clegg | - | GSC_OF2118 | 1985–1989 | 14 | 336450 | 6277000 | 83DDA0245 | 63 | Till | 3.3 | 0.01 | 1 | 1 | 3 | 910 | - | - | - | 2 | 27 | - | - | 1.7 | 16 | 0.25 | 52 | - | 0.5 | - | - | 10 | - | 0.05 | - | 1.5 | - | 0.005 | - | 1 | - | 27 | 4.8 | 0.5 | - | 50 | -
- | Lynn Lake-Leaf Rapids | 64C/12 | Bondar-Clegg | - | GSC_OF2118 | 1985–1989 | 14 | 336450 | 6277000 | 83DDA0246 | 63 | Till | 3.2 | 0.01 | 1 | 1.1 | 1 | 930 | - | - | - | 5 | 36 | - | - | 1.8 | 15 | 0.25 | 51 | - | 0.5 | - | - | 10 | - | 0.1 | - | 1.5 | - | 0.005 | - | 0.9 | - | 27.8 | 5.4 | 0.5 | - | 50 | -
- | Lynn Lake-Leaf Rapids | 64C/12 | Bondar-Clegg | - | GSC_OF2118 | 1985–1989 | 14 | 336450 | 6277000 | 83DDA0247 | 63 | Till | 2.95 | 0.01 | 1 | 1.1 | 1 | 860 | - | - | - | 2 | 37 | - | - | 1.7 | 14 | 0.25 | 47 | - | 0.5 | - | - | 10 | - | 0.1 | - | 1.5 | - | 0.005 | - | 0.6 | - | 28.4 | 5.3 | 0.5 | - | 50 | -
- | Lynn Lake-Leaf Rapids | 64C/12 | Bondar-Clegg | - | GSC_OF2118 | 1985–1989 | 14 | 336450 | 6277000 | 83DDA0248 | 63 | Till | 2.85 | 0.01 | 1 | 1.7 | 5 | 880 | - | - | - | 6 | 35 | - | - | 2.5 | 27 | 0.25 | 88 | - | 0.5 | - | - | 10 | - | 0.1 | - | 1.5 | - | 0.005 | - | 0.7 | - | 29 | 5.5 | 1 | - | 50 | -
- | Lynn Lake-Leaf Rapids | 64C/12 | Bondar-Clegg | - | GSC_OF2118 | 1985–1989 | 14 | 336450 | 6277000 | 83DDA0249 | 63 | Till | 2.65 | 0.01 | 1 | 0.6 | 1 | 910 | - | - | - | 5 | 34 | - | - | 1.7 | 15 | 0.25 | 49 | - | 0.5 | - | - | 10 | - | 0.1 | - | 1.5 | - | 0.005 | - | 0.7 | - | 26.4 | 5.4 | 0.5 | - | 50 | -
- | Lynn Lake-Leaf Rapids | 64C/12 | Bondar-Clegg | - | GSC_OF2118 | 1985–1989 | 14 | 336450 | 6277000 | 83DDA0250 | 63 | Till | 2.45 | 0.01 | 1 | 1 | 4 | 860 | - | - | - | 2 | 40 | - | - | 1.6 | 14 | 0.25 | 45 | - | 0.5 | - | - | 10 | - | 0.1 | - | 1.5 | - | 0.005 | - | 1 | - | 27.9 | 4.5 | 1 | - | 50 | -
- | Lynn Lake-Leaf Rapids | 64C/12 | Bondar-Clegg | - | GSC_OF2118 | 1985–1989 | 14 | 336450 | 6277000 | 83DDA0251 | 63 | Till | 2.2 | 0.01 | 1 | 1.1 | 1 | 810 | - | - | - | 2 | 36 | - | - | 1.5 | 13 | 0.25 | 43 | - | 0.5 | - | - | 10 | - | 0.05 | - | 1.5 | - | 0.005 | - | 0.8 | - | 25.3 | 5.1 | 0.5 | - | 50 | -
- | Lynn Lake-Leaf Rapids | 64C/12 | Bondar-Clegg | - | GSC_OF2118 | 1985–1989 | 14 | 336050 | 6277950 | 83DDA0252 | 63 | Till | 2.5 | 0.01 | 1 | 1.7 | 4 | 940 | - | - | - | 9 | 25 | - | - | 1.8 | 17 | 0.25 | 57 | - | 0.5 | - | - | 10 | - | 0.1 | - | 1.5 | - | 0.005 | - | 0.8 | - | 29.6 | 5.7 | 0.5 | - | 50 | -
- | Lynn Lake-Leaf Rapids | 64C/12 | Bondar-Clegg | - | GSC_OF2118 | 1985–1989 | 14 | 336250 | 6278600 | 83DDA0253 | 63 | Till | 1.6 | 0.01 | 1 | 1.2 | 7 | 840 | - | - | - | 2 | 32 | - | - | 1.6 | 16 | 0.25 | 48 | - | 0.5 | - | - | 10 | - | 0.1 | - | 1.5 | - | 0.005 | - | 0.6 | - | 24.8 | 4.6 | 0.5 | - | 50 | -
- | Lynn Lake-Leaf Rapids | 64C/12 | Bondar-Clegg | - | GSC_OF2118 | 1985–1989 | 14 | 336600 | 6279100 | 83DDA0254 | 63 | Till | 1.3 | 0.01 | 1 | 1 | 1 | 900 | - | - | - | 2 | 38 | - | - | 1.5 | 16 | 0.25 | 47 | - | 0.5 | - | - | 10 | - | 0.1 | - | 1.5 | - | 0.005 | - | 0.8 | - | 25.4 | 5.4 | 1 | - | 50 | -
- | Lynn Lake-Leaf Rapids | 64C/12 | Bondar-Clegg | - | GSC_OF2118 | 1985–1989 | 14 | 336600 | 6279100 | 83DDA0255 | 63 | Till | 1.15 | 0.01 | 1 | 0.6 | 1 | 820 | - | - | - | 2 | 30 | - | - | 1.5 | 14 | 0.25 | 43 | - | 0.5 | - | - | 10 | - | 0.05 | - | 1.5 | - | 0.005 | - | 0.9 | - | 23.8 | 4.5 | 0.5 | - | 50 | -
- | Lynn Lake-Leaf Rapids | 64C/12 | Bondar-Clegg | - | GSC_OF2118 | 1985–1989 | 14 | 336600 | 6279100 | 83DDA0256 | 63 | Till | 0.9 | 0.01 | 1 | 0.2 | 1 | 820 | - | - | - | 2 | 20 | - | - | 1.6 | 14 | 0.25 | 43 | - | 0.5 | - | - | 10 | - | 0.05 | - | 1.5 | - | 0.005 | - | 0.8 | - | 35.7 | 6.5 | 0.5 | - | 50 | -
- | Lynn Lake-Leaf Rapids | 64C/12 | Bondar-Clegg | - | GSC_OF2118 | 1985–1989 | 14 | 337200 | 6277400 | 83DDA0257 | 63 | Till | 0.55 | 0.01 | 1 | 2.1 | 18 | 840 | - | - | - | 2 | 40 | - | - | 1.8 | 14 | 0.25 | 45 | - | 0.5 | - | - | 10 | - | 0.1 | - | 1.5 | - | 0.005 | - | 0.9 | - | 28.4 | 5 | 0.5 | - | 50 | -
- | Lynn Lake-Leaf Rapids | 64C/12 | Bondar-Clegg | - | GSC_OF2118 | 1985–1989 | 14 | 338600 | 6279700 | 83DDA0258 | 63 | Till | 1.05 | 0.01 | 1 | 1.4 | 1 | 830 | - | - | - | 2 | 27 | - | - | 1.8 | 17 | 0.25 | 57 | - | 0.5 | - | - | 10 | - | 0.05 | - | 1.5 | - | 0.005 | - | 1.2 | - | 28.2 | 5.8 | 0.5 | - | 50 | -
- | Lynn Lake-Leaf Rapids | 64C/12 | Bondar-Clegg | - | GSC_OF2118 | 1985–1989 | 14 | 338600 | 6279700 | 83DDA0259 | 63 | Till | 0.85 | 0.01 | 1 | 1.7 | 8 | 860 | - | - | - | 2 | 24 | - | - | 1.8 | 17 | 0.25 | 54 | - | 0.5 | - | - | 10 | - | 0.1 | - | 1.5 | - | 0.005 | - | 0.7 | - | 25.2 | 4.3 | 0.5 | - | 50 | -
- | Lynn Lake-Leaf Rapids | 64C/12 | Bondar-Clegg | - | GSC_OF2118 | 1985–1989 | 14 | 338600 | 6279700 | 83DDA0260 | 63 | Till | 0.7 | 0.01 | 1 | 1.4 | 7 | 860 | - | - | - | 2 | 22 | - | - | 1.8 | 16 | 0.25 | 55 | - | 0.5 | - | - | 10 | - | 0.05 | - | 1.5 | - | 0.005 | - | 0.9 | - | 22.6 | 4.2 | 1 | - | 50 | -
- | Lynn Lake-Leaf Rapids | 64C/12 | Bondar-Clegg | - | GSC_OF2118 | 1985–1989 | 14 | 338600 | 6279700 | 83DDA0261 | 63 | Till | 0.5 | 0.01 | 1 | 1.6 | 1 | 840 | - | - | - | 2 | 39 | - | - | 1.7 | 13 | 0.25 | 49 | - | 0.5 | - | - | 10 | - | 0.2 | - | 1.5 | - | 0.005 | - | 0.7 | - | 21.4 | 4.1 | 0.5 | - | 50 | -
- | Lynn Lake-Leaf Rapids | 64C/12 | Bondar-Clegg | - | GSC_OF2118 | 1985–1989 | 14 | 338600 | 6279700 | 83DDA0262 | 63 | Till | 0.3 | 0.01 | 1 | 1.1 | 1 | 820 | - | - | - | 2 | 34 | - | - | 1.5 | 15 | 0.25 | 48 | - | 0.5 | - | - | 10 | - | 0.1 | - | 1.5 | - | 0.005 | - | 0.8 | - | 22.6 | 4.1 | 0.5 | - | 50 | -
- | Lynn Lake-Leaf Rapids | 64C/12 | Bondar-Clegg | - | GSC_OF2118 | 1985–1989 | 14 | 339600 | 6279900 | 83DDA0263 | 63 | Till | 2 | 0.01 | 1 | 0.2 | 7 | 820 | - | - | - | 2 | 34 | - | - | 1.5 | 15 | 0.25 | 60 | - | 0.5 | - | - | 10 | - | 0.1 | - | 1.5 | - | 0.005 | - | 1 | - | 22.7 | 4.2 | 1 | - | 50 | -
- | Lynn Lake-Leaf Rapids | 64C/12 | Bondar-Clegg | - | GSC_OF2118 | 1985–1989 | 14 | 341700 | 6279300 | 83DDA0264 | 63 | Till | 2 | 0.01 | 1 | 1.5 | 2 | 850 | - | - | - | 2 | 49 | - | - | 2.1 | 13 | 0.25 | 53 | - | 0.5 | - | - | 10 | - | 0.2 | - | 1.5 | - | 0.005 | - | 0.9 | - | 23 | 4 | 0.5 | - | 50 | -
- | Lynn Lake-Leaf Rapids | 64C/12 | Bondar-Clegg | - | GSC_OF2118 | 1985–1989 | 14 | 343300 | 6280200 | 83DDA0265 | 63 | Till | 1.5 | 0.01 | 1 | 0.2 | 1 | 820 | - | - | - | 2 | 36 | - | - | 1.5 | 14 | 0.25 | 52 | - | 0.5 | - | - | 10 | - | 0.05 | - | 1.5 | - | 0.005 | - | 1.1 | - | 24.6 | 4.3 | 0.5 | - | 50 | -
- | Lynn Lake-Leaf Rapids | 64C/12 | Bondar-Clegg | - | GSC_OF2118 | 1985–1989 | 14 | 344150 | 6279650 | 83DDA0266 | 63 | Till | 1.05 | 0.01 | 1 | 0.9 | 1 | 860 | - | - | - | 5 | 28 | - | - | 1.4 | 15 | 0.25 | 49 | - | 0.5 | - | - | 10 | - | 0.2 | - | 1.5 | - | 0.005 | - | 1.1 | - | 21.7 | 3.9 | 0.5 | - | 50 | -
- | Lynn Lake-Leaf Rapids | 64C/12 | Bondar-Clegg | - | GSC_OF2118 | 1985–1989 | 14 | 344150 | 6279650 | 83DDA0267 | 63 | Till | 0.85 | 0.01 | 1 | 0.8 | 2 | 880 | - | - | - | 5 | 39 | - | - | 1.5 | 16 | 0.25 | 51 | - | 0.5 | - | - | 10 | - | 0.2 | - | 1.5 | - | 0.005 | - | 1 | - | 18 | 3.3 | 1 | - | 50 | -
- | Lynn Lake-Leaf Rapids | 64C/12 | Bondar-Clegg | - | GSC_OF2118 | 1985–1989 | 14 | 344150 | 6279650 | 83DDA0268 | 63 | Till | 0.6 | 0.01 | 1 | 1.2 | 1 | 860 | - | - | - | 2 | 36 | - | - | 1.5 | 15 | 0.25 | 51 | - | 0.5 | - | - | 10 | - | 0.1 | - | 1.5 | - | 0.005 | - | 0.7 | - | 17 | 3.1 | 0.5 | - | 50 | -
- | Lynn Lake-Leaf Rapids | 64C/12 | Bondar-Clegg | - | GSC_OF2118 | 1985–1989 | 14 | 344150 | 6279650 | 83DDA0269 | 63 | Till | 0.3 | 0.01 | 1 | 0.9 | 3 | 810 | - | - | - | 5 | 33 | - | - | 1.4 | 15 | 0.25 | 46 | - | 0.5 | - | - | 10 | - | 0.1 | - | 1.5 | - | 0.005 | - | 0.7 | - | 20.7 | 3.7 | 1 | - | 50 | -
- | Lynn Lake-Leaf Rapids | 64C/12 | Bondar-Clegg | - | GSC_OF2118 | 1985–1989 | 14 | 344150 | 6279650 | 83DDA0270 | 63 | Till | 0.15 | 0.01 | 1 | 1.1 | 4 | 780 | - | - | - | 2 | 26 | - | - | 1.4 | 15 | 0.25 | 45 | - | 0.5 | - | - | 10 | - | 0.1 | - | 1.5 | - | 0.005 | - | 1 | - | 17 | 3.2 | 0.5 | - | 50 | -
- | Lynn Lake-Leaf Rapids | 64C/12 | Bondar-Clegg | - | GSC_OF2118 | 1985–1989 | 14 | 345600 | 6279900 | 83DDA0271 | 63 | Till | 1.55 | 0.01 | 1 | 5.4 | 4 | 950 | - | - | - | 10 | 64 | - | - | 3.1 | 17 | 0.25 | 72 | - | 0.5 | - | - | 10 | - | 0.2 | - | 1.5 | - | 0.005 | - | 0.9 | - | 23.1 | 3.7 | 1 | - | 50 | -
- | Lynn Lake-Leaf Rapids | 64C/12 | Bondar-Clegg | - | GSC_OF2118 | 1985–1989 | 14 | 345600 | 6279900 | 83DDA0272 | 63 | Till | 1.1 | 0.01 | 1 | 6.4 | 1 | 1000 | - | - | - | 7 | 55 | - | - | 3 | 20 | 0.25 | 76 | - | 0.5 | - | - | 10 | - | 0.2 | - | 1.5 | - | 0.005 | - | 0.8 | - | 18 | 3.4 | 0.5 | - | 50 | -
- | Lynn Lake-Leaf Rapids | 64C/12 | Bondar-Clegg | - | GSC_OF2118 | 1985–1989 | 14 | 345600 | 6279900 | 83DDA0273 | 63 | Till | 0.9 | 0.01 | 1 | 7.2 | 1 | 920 | - | - | - | 10 | 68 | - | - | 3.2 | 17 | 0.25 | 74 | - | 0.5 | - | - | 26 | - | 0.2 | - | 1.5 | - | 0.005 | - | 1.1 | - | 23.2 | 4.1 | 0.5 | - | 50 | -
- | Lynn Lake-Leaf Rapids | 64C/12 | Bondar-Clegg | - | GSC_OF2118 | 1985–1989 | 14 | 345600 | 6279900 | 83DDA0274 | 63 | Till | 0.65 | 0.01 | 1 | 4.6 | 2 | 890 | - | - | - | 9 | 65 | - | - | 3.4 | 22 | 0.25 | 87 | - | 0.5 | - | - | 10 | - | 0.2 | - | 1.5 | - | 0.005 | - | 0.8 | - | 23 | 4 | 0.5 | - | 50 | -
- | Lynn Lake-Leaf Rapids | 64C/12 | Bondar-Clegg | - | GSC_OF2118 | 1985–1989 | 14 | 346500 | 6280050 | 83DDA0275 | 63 | Till | 2 | 0.01 | 1 | 3.3 | 4 | 910 | - | - | - | 5 | 46 | - | - | 2.2 | 16 | 0.25 | 62 | - | 0.5 | - | - | 10 | - | 0.1 | - | 1.5 | - | 0.005 | - | 0.6 | - | 17 | 3.2 | 0.5 | - | 50 | -
- | Lynn Lake-Leaf Rapids | 64C/11 | Bondar-Clegg | - | GSC_OF2118 | 1985–1989 | 14 | 348200 | 6280850 | 83DDA0276 | 63 | Till | 0.75 | 0.01 | 1 | 2.5 | 1 | 900 | - | - | - | 5 | 38 | - | - | 1.6 | 15 | 0.25 | 51 | - | 0.5 | - | - | 10 | - | 0.1 | - | 1.5 | - | 0.005 | - | 0.6 | - | 11 | 2.3 | 0.5 | - | 50 | -
- | Lynn Lake-Leaf Rapids | 64C/11 | Bondar-Clegg | - | GSC_OF2118 | 1985–1989 | 14 | 348200 | 6280850 | 83DDA0277 | 63 | Till | 0.45 | 0.01 | 1 | 2.3 | 1 | 830 | - | - | - | 2 | 42 | - | - | 1.6 | 15 | 0.25 | 48 | - | 0.5 | - | - | 10 | - | 0.1 | - | 1.5 | - | 0.005 | - | 0.7 | - | 16 | 3 | 0.5 | - | 50 | -
- | Lynn Lake-Leaf Rapids | 64C/11 | Bondar-Clegg | - | GSC_OF2118 | 1985–1989 | 14 | 348200 | 6280850 | 83DDA0278 | 63 | Till | 0.3 | 0.01 | 1 | 2.8 | 1 | 770 | - | - | - | 2 | 49 | - | - | 1.5 | 15 | 0.25 | 48 | - | 0.5 | - | - | 10 | - | 0.1 | - | 1.5 | - | 0.005 | - | 0.8 | - | 19 | 3.6 | 0.5 | - | 50 | -
- | Lynn Lake-Leaf Rapids | 64C/11 | Bondar-Clegg | - | GSC_OF2118 | 1985–1989 | 14 | 348200 | 6280850 | 83DDA0279 | 63 | Till | 0.2 | 0.01 | 1 | 2.7 | 1 | 770 | - | - | - | 2 | 39 | - | - | 1.9 | 16 | 0.25 | 52 | - | 0.5 | - | - | 10 | - | 0.05 | - | 1.5 | - | 0.005 | - | 0.8 | - | 14 | 2.7 | 0.5 | - | 50 | -
- | Lynn Lake-Leaf Rapids | 64C/11 | Bondar-Clegg | - | GSC_OF2118 | 1985–1989 | 14 | 348200 | 6280850 | 83DDA0280 | 63 | Till | 0.05 | 0.01 | 1 | 2.8 | 2 | 780 | - | - | - | 2 | 32 | - | - | 2.3 | 20 | 0.25 | 71 | - | 0.5 | - | - | 10 | - | 0.05 | - | 1.5 | - | 0.005 | - | 0.7 | - | 15 | 2.9 | 0.5 | - | 50 | -
- | Lynn Lake-Leaf Rapids | 64C/11 | Bondar-Clegg | - | GSC_OF2118 | 1985–1989 | 14 | 350000 | 6282150 | 83DDA0281 | 63 | Till | 1.2 | 0.01 | 1 | 3.6 | 1 | 800 | - | - | - | 9 | 71 | - | - | 2.3 | 12 | 0.25 | 51 | - | 0.5 | - | - | 21 | - | 0.2 | - | 1.5 | - | 0.005 | - | 0.8 | - | 18 | 3.2 | 0.5 | - | 50 | -
- | Lynn Lake-Leaf Rapids | 64C/11 | Bondar-Clegg | - | GSC_OF2118 | 1985–1989 | 14 | 351000 | 6283000 | 83DDA0282 | 63 | Till | 0.55 | 0.01 | 1 | 0.8 | 1 | 850 | - | - | - | 2 | 32 | - | - | 1.7 | 15 | 0.25 | 54 | - | 0.5 | - | - | 10 | - | 0.05 | - | 1.5 | - | 0.005 | - | 1.1 | - | 18 | 3.4 | 0.5 | - | 50 | -
- | Lynn Lake-Leaf Rapids | 64C/11 | Bondar-Clegg | - | GSC_OF2118 | 1985–1989 | 14 | 352300 | 6284200 | 83DDA0283 | 63 | Till | 0.85 | 0.01 | 1 | 3.3 | 1 | 800 | - | - | - | 7 | 41 | - | - | 2 | 13 | 0.25 | 47 | - | 0.5 | - | - | 10 | - | 0.1 | - | 1.5 | - | 0.005 | - | 0.9 | - | 19 | 3.6 | 0.5 | - | 50 | -
- | Lynn Lake-Leaf Rapids | 64C/11 | Bondar-Clegg | - | GSC_OF2118 | 1985–1989 | 14 | 352300 | 6284200 | 83DDA0284 | 63 | Till | 0.6 | 0.01 | 1 | 3.3 | 4 | 910 | - | - | - | 2 | 52 | - | - | 2.2 | 16 | 0.25 | 55 | - | 0.5 | - | - | 10 | - | 0.2 | - | 1.5 | - | 0.005 | - | 0.8 | - | 17 | 3.5 | 1 | - | 50 | -
- | Lynn Lake-Leaf Rapids | 64C/11 | Bondar-Clegg | - | GSC_OF2118 | 1985–1989 | 14 | 352300 | 6284200 | 83DDA0285 | 63 | Till | 0.4 | 0.01 | 1 | 3 | 3 | 770 | - | - | - | 6 | 34 | - | - | 1.9 | 15 | 0.25 | 45 | - | 0.5 | - | - | 10 | - | 0.05 | - | 1.5 | - | 0.005 | - | 1 | - | 19 | 4.1 | 0.5 | - | 50 | -
- | Lynn Lake-Leaf Rapids | 64C/11 | Bondar-Clegg | - | GSC_OF2118 | 1985–1989 | 14 | 352300 | 6284200 | 83DDA0286 | 63 | Till | 0.2 | 0.01 | 1 | 4.8 | 1 | 740 | - | - | - | 2 | 42 | - | - | 2.8 | 13 | 0.25 | 44 | - | 0.5 | - | - | 10 | - | 0.1 | - | 1.5 | - | 0.005 | - | 1 | - | 18 | 3.5 | 0.5 | - | 50 | -
- | Lynn Lake-Leaf Rapids | 64C/11 | Bondar-Clegg | - | GSC_OF2118 | 1985–1989 | 14 | 353100 | 6284900 | 83DDA0287 | 63 | Till | 0.6 | 0.01 | 1 | 6.4 | 1 | 750 | - | - | - | 2 | 59 | - | - | 1.8 | 12 | 0.25 | 47 | - | 0.5 | - | - | 10 | - | 0.4 | - | 1.5 | - | 0.005 | - | 0.9 | - | 17 | 3.8 | 0.5 | - | 50 | -
- | Lynn Lake-Leaf Rapids | 64C/11 | Bondar-Clegg | - | GSC_OF2118 | 1985–1989 | 14 | 355000 | 6286150 | 83DDA0288 | 63 | Till | 0.5 | 0.01 | 1 | 17 | 1 | 790 | - | - | - | 7 | 82 | - | - | 2.5 | 13 | 0.25 | 50 | - | 0.5 | - | - | 23 | - | 0.2 | - | 1.5 | - | 0.005 | - | 0.7 | - | 35.5 | 6.7 | 0.5 | - | 50 | -
- | Lynn Lake-Leaf Rapids | 64C/11 | Bondar-Clegg | - | GSC_OF2118 | 1985–1989 | 14 | 356750 | 6286500 | 83DDA0289 | 63 | Till | 0.95 | 0.01 | 1 | 2.1 | 1 | 830 | - | - | - | 2 | 42 | - | - | 1.8 | 12 | 0.25 | 48 | - | 0.5 | - | - | 10 | - | 0.2 | - | 1.5 | - | 0.005 | - | 0.8 | - | 18 | 3.6 | 0.5 | - | 50 | -
- | Lynn Lake-Leaf Rapids | 64C/11 | Bondar-Clegg | - | GSC_OF2118 | 1985–1989 | 14 | 356750 | 6286500 | 83DDA0290 | 63 | Till | 0.75 | 0.01 | 1 | 2.5 | 1 | 870 | - | - | - | 6 | 55 | - | - | 2.1 | 13 | 0.25 | 58 | - | 0.5 | - | - | 10 | - | 0.2 | - | 1.5 | - | 0.005 | - | 0.8 | - | 16 | 3.3 | 0.5 | - | 50 | -
- | Lynn Lake-Leaf Rapids | 64C/11 | Bondar-Clegg | - | GSC_OF2118 | 1985–1989 | 14 | 356750 | 6286500 | 83DDA0291 | 63 | Till | 0.6 | 0.01 | 1 | 4.4 | 1 | 810 | - | - | - | 6 | 40 | - | - | 1.6 | 13 | 0.25 | 46 | - | 0.5 | - | - | 10 | - | 0.2 | - | 1.5 | - | 0.005 | - | 0.7 | - | 16 | 3 | 0.5 | - | 50 | -
- | Lynn Lake-Leaf Rapids | 64C/11 | Bondar-Clegg | - | GSC_OF2118 | 1985–1989 | 14 | 356750 | 6286500 | 83DDA0292 | 63 | Till | 0.4 | 0.01 | 1 | 3.8 | 1 | 820 | - | - | - | 2 | 47 | - | - | 1.8 | 15 | 0.25 | 56 | - | 0.5 | - | - | 10 | - | 0.2 | - | 1.5 | - | 0.005 | - | 1.1 | - | 21.4 | 4.2 | 0.5 | - | 50 | -
- | Lynn Lake-Leaf Rapids | 64C/11 | Bondar-Clegg | - | GSC_OF2118 | 1985–1989 | 14 | 356750 | 6286500 | 83DDA0293 | 63 | Till | 0.2 | 0.01 | 1 | 3.3 | 2 | 850 | - | - | - | 5 | 52 | - | - | 1.7 | 14 | 0.25 | 50 | - | 0.5 | - | - | 10 | - | 0.2 | - | 1.5 | - | 0.005 | - | 0.8 | - | 20 | 3.8 | 0.5 | - | 50 | -
- | Lynn Lake-Leaf Rapids | 64C/11 | Bondar-Clegg | - | GSC_OF2118 | 1985–1989 | 14 | 359600 | 6288200 | 83DDA0294 | 63 | Till | 0.7 | 0.01 | 1 | 6 | 4 | 920 | - | - | - | 9 | 66 | - | - | 3.1 | 13 | 0.25 | 56 | - | 0.5 | - | - | 21 | - | 0.2 | - | 1.5 | - | 0.005 | - | 1 | - | 19 | 3.4 | 0.5 | - | 50 | -
- | Lynn Lake-Leaf Rapids | 64C/11 | Bondar-Clegg | - | GSC_OF2118 | 1985–1989 | 14 | 358500 | 6287600 | 83DDA0296 | 63 | Till | 0.8 | 0.01 | 1 | 11 | 3 | 910 | - | - | - | 8 | 72 | - | - | 2.6 | 12 | 0.25 | 61 | - | 0.5 | - | - | 10 | - | 0.2 | - | 1.5 | - | 0.005 | - | 0.6 | - | 17 | 3 | 1 | - | 50 | -
- | Lynn Lake-Leaf Rapids | 64C/14 | Bondar-Clegg | - | GSC_OF2118 | 1985–1989 | 14 | 371000 | 6297450 | 83DDA0299 | 63 | Till | 0.4 | 0.01 | 1 | 1.3 | 1 | 860 | - | - | - | 2 | 39 | - | - | 1.6 | 15 | 0.25 | 59 | - | 0.5 | - | - | 10 | - | 0.05 | - | 1.5 | - | 0.005 | - | 0.8 | - | 17 | 3 | 0.5 | - | 50 | -
- | Lynn Lake-Leaf Rapids | 64C/14 | Bondar-Clegg | - | GSC_OF2118 | 1985–1989 | 14 | 371250 | 6298300 | 83DDA0300 | 63 | Till | 1.5 | 0.01 | 1 | 0.8 | 1 | 890 | - | - | - | 5 | 84 | - | - | 2 | 17 | 0.25 | 77 | - | 0.5 | - | - | 10 | - | 0.05 | - | 1.5 | - | 0.005 | - | 0.7 | - | 18 | 3.5 | 0.5 | - | 50 | -
- | Lynn Lake-Leaf Rapids | 64C/14 | Bondar-Clegg | - | GSC_OF2118 | 1985–1989 | 14 | 373850 | 6299850 | 83DDA0302 | 63 | Till | 1.15 | 0.01 | 1 | 0.5 | 1 | 830 | - | - | - | 2 | 34 | - | - | 1.6 | 16 | 0.25 | 56 | - | 0.5 | - | - | 10 | - | 0.05 | - | 1.5 | - | 0.005 | - | 0.9 | - | 22.5 | 4.1 | 0.5 | - | 50 | -
- | Lynn Lake-Leaf Rapids | 64C/14 | Bondar-Clegg | - | GSC_OF2118 | 1985–1989 | 14 | 373850 | 6299850 | 83DDA0303 | 63 | Till | 0.9 | 0.01 | 1 | 0.6 | 3 | 840 | - | - | - | 2 | 25 | - | - | 1.7 | 17 | 0.25 | 60 | - | 0.5 | - | - | 10 | - | 0.05 | - | 1.5 | - | 0.005 | - | 0.9 | - | 21.4 | 3.9 | 0.5 | - | 50 | -
- | Lynn Lake-Leaf Rapids | 64C/14 | Bondar-Clegg | - | GSC_OF2118 | 1985–1989 | 14 | 373850 | 6299850 | 83DDA0304 | 63 | Till | 0.75 | 0.01 | 1 | 0.2 | 1 | 830 | - | - | - | 2 | 25 | - | - | 1.5 | 16 | 0.25 | 55 | - | 0.5 | - | - | 10 | - | 0.05 | - | 1.5 | - | 0.005 | - | 0.25 | - | 22 | 3.9 | 0.5 | - | 50 | -
- | Lynn Lake-Leaf Rapids | 64C/14 | Bondar-Clegg | - | GSC_OF2118 | 1985–1989 | 14 | 373850 | 6299850 | 83DDA0305 | 63 | Till | 0.55 | 0.01 | 1 | 0.8 | 1 | 780 | - | - | - | 2 | 29 | - | - | 1.6 | 15 | 0.25 | 49 | - | 0.5 | - | - | 10 | - | 0.05 | - | 1.5 | - | 0.005 | - | 1 | - | 18 | 3.5 | 1 | - | 50 | -
- | Lynn Lake-Leaf Rapids | 64C/14 | Bondar-Clegg | - | GSC_OF2118 | 1985–1989 | 14 | 373850 | 6299850 | 83DDA0306 | 63 | Till | 0.35 | 0.01 | 1 | 0.9 | 1 | 780 | - | - | - | 2 | 31 | - | - | 2 | 15 | 0.25 | 53 | - | 0.5 | - | - | 10 | - | 0.05 | - | 1.5 | - | 0.005 | - | 0.6 | - | 19 | 3.5 | 0.5 | - | 50 | -
- | Lynn Lake-Leaf Rapids | 64C/14 | Bondar-Clegg | - | GSC_OF2118 | 1985–1989 | 14 | 373850 | 6299850 | 83DDA0307 | 63 | Till | 0.2 | 0.01 | 1 | 1 | 3 | 770 | - | - | - | 2 | 29 | - | - | 2.4 | 15 | 0.25 | 54 | - | 0.5 | - | - | 10 | - | 0.05 | - | 1.5 | - | 0.005 | - | 0.8 | - | 21.4 | 3.9 | 1 | - | 50 | -
- | Lynn Lake-Leaf Rapids | 64C/11 | Bondar-Clegg | - | GSC_OF2118 | 1985–1989 | 14 | 364300 | 6282300 | 83DDA0309 | 63 | Till | 1.15 | 0.01 | 1 | 3.6 | 2 | 790 | - | - | - | 6 | 53 | - | - | 1.7 | 15 | 0.25 | 58 | - | 0.5 | - | - | 10 | - | 0.2 | - | 1.5 | - | 0.005 | - | 1 | - | 18 | 3.8 | 0.5 | - | 50 | -
- | Lynn Lake-Leaf Rapids | 64C/11 | Bondar-Clegg | - | GSC_OF2118 | 1985–1989 | 14 | 364300 | 6282300 | 83DDA0310 | 63 | Till | 0.95 | 0.01 | 1 | 2.8 | 10 | 820 | - | - | - | 2 | 45 | - | - | 1.8 | 14 | 0.25 | 53 | - | 0.5 | - | - | 10 | - | 0.1 | - | 1.5 | - | 0.005 | - | 1 | - | 19 | 3.8 | 0.5 | - | 50 | -
- | Lynn Lake-Leaf Rapids | 64C/11 | Bondar-Clegg | - | GSC_OF2118 | 1985–1989 | 14 | 364300 | 6282300 | 83DDA0311 | 63 | Till | 0.65 | 0.01 | 1 | 2.9 | 1 | 790 | - | - | - | 6 | 48 | - | - | 1.9 | 14 | 0.25 | 57 | - | 0.5 | - | - | 10 | - | 0.1 | - | 1.5 | - | 0.005 | - | 0.8 | - | 19 | 3.7 | 0.5 | - | 50 | -
- | Lynn Lake-Leaf Rapids | 64C/11 | Bondar-Clegg | - | GSC_OF2118 | 1985–1989 | 14 | 364300 | 6282300 | 83DDA0312 | 63 | Till | 0.35 | 0.01 | 1 | 3.4 | 4 | 820 | - | - | - | 2 | 55 | - | - | 2.2 | 16 | 0.25 | 60 | - | 0.5 | - | - | 10 | - | 0.1 | - | 1.5 | - | 0.005 | - | 0.9 | - | 20 | 3.6 | 0.5 | - | 50 | -
- | Lynn Lake-Leaf Rapids | 64C/11 | Bondar-Clegg | - | GSC_OF2118 | 1985–1989 | 14 | 364300 | 6282300 | 83DDA0313 | 63 | Till | 0.15 | 0.01 | 1 | 2.3 | 1 | 780 | - | - | - | 6 | 59 | - | - | 2.1 | 15 | 0.25 | 53 | - | 0.5 | - | - | 10 | - | 0.1 | - | 1.5 | - | 0.005 | - | 0.9 | - | 20.1 | 3.6 | 0.5 | - | 50 | -
- | Lynn Lake-Leaf Rapids | 64C/11 | Bondar-Clegg | - | GSC_OF2118 | 1985–1989 | 14 | 364100 | 6283500 | 83DDA0314 | 63 | Till | 1 | 0.01 | 1 | 4.7 | 1 | 970 | - | - | - | 2 | 56 | - | - | 2.2 | 17 | 0.25 | 80 | - | 0.5 | - | - | 10 | - | 0.1 | - | 1.5 | - | 0.005 | - | 0.7 | - | 19 | 3.4 | 0.5 | - | 50 | -
- | Lynn Lake-Leaf Rapids | 64C/11 | Bondar-Clegg | - | GSC_OF2118 | 1985–1989 | 14 | 363100 | 6286650 | 83DDA0315 | 63 | Till | 0.35 | 0.01 | 1 | 4.5 | 2 | 780 | - | - | - | 2 | 36 | - | - | 1.4 | 14 | 0.25 | 54 | - | 0.5 | - | - | 10 | - | 0.05 | - | 1.5 | - | 0.005 | - | 0.6 | - | 19 | 3.4 | 0.5 | - | 50 | -
- | Lynn Lake-Leaf Rapids | 64C/11 | Bondar-Clegg | - | GSC_OF2118 | 1985–1989 | 14 | 365150 | 6288400 | 83DDA0316 | 63 | Till | 0.85 | 0.01 | 1 | 5.6 | 7 | 830 | - | - | - | 2 | 48 | - | - | 1.8 | 18 | 0.25 | 69 | - | 0.5 | - | - | 10 | - | 0.05 | - | 1.5 | - | 0.005 | - | 0.9 | - | 27.8 | 5.1 | 1 | - | 50 | -
- | Lynn Lake-Leaf Rapids | 64C/11 | Bondar-Clegg | - | GSC_OF2118 | 1985–1989 | 14 | 365150 | 6288400 | 83DDA0317 | 63 | Till | 0.6 | 0.01 | 1 | 5.6 | 3 | 810 | - | - | - | 2 | 41 | - | - | 1.8 | 19 | 0.25 | 69 | - | 0.5 | - | - | 10 | - | 0.05 | - | 1.5 | - | 0.005 | - | 1.1 | - | 32 | 6 | 1 | - | 50 | -
- | Lynn Lake-Leaf Rapids | 64C/11 | Bondar-Clegg | - | GSC_OF2118 | 1985–1989 | 14 | 365150 | 6288400 | 83DDA0318 | 63 | Till | 0.3 | 0.01 | 1 | 5.5 | 1 | 760 | - | - | - | 2 | 52 | - | - | 2.3 | 15 | 0.25 | 59 | - | 0.5 | - | - | 10 | - | 0.1 | - | 1.5 | - | 0.005 | - | 1 | - | 28.6 | 5.3 | 2 | - | 50 | -
- | Lynn Lake-Leaf Rapids | 64C/11 | Bondar-Clegg | - | GSC_OF2118 | 1985–1989 | 14 | 364850 | 6287750 | 83DDA0319 | 63 | Till | 0.95 | 0.01 | 1 | 13 | 4 | 880 | - | - | - | 6 | 53 | - | - | 1.8 | 17 | 0.25 | 70 | - | 0.5 | - | - | 10 | - | 0.1 | - | 1.5 | - | 0.005 | - | 0.8 | - | 34.7 | 6 | 2 | - | 50 | -
- | Lynn Lake-Leaf Rapids | 64C/11 | Bondar-Clegg | - | GSC_OF2118 | 1985–1989 | 14 | 364850 | 6287750 | 83DDA0320 | 63 | Till | 0.65 | 0.01 | 1 | 8.5 | 5 | 770 | - | - | - | 2 | 47 | - | - | 1.9 | 15 | 0.25 | 60 | - | 0.5 | - | - | 10 | - | 0.05 | - | 1.5 | - | 0.005 | - | 0.6 | - | 23 | 4.1 | 1 | - | 50 | -
- | Lynn Lake-Leaf Rapids | 64C/11 | Bondar-Clegg | - | GSC_OF2118 | 1985–1989 | 14 | 364850 | 6287750 | 83DDA0321 | 63 | Till | 0.45 | 0.01 | 1 | 6.1 | 9 | 730 | - | - | - | 2 | 42 | - | - | 1.9 | 14 | 0.25 | 60 | - | 0.5 | - | - | 21 | - | 0.1 | - | 1.5 | - | 0.005 | - | 0.8 | - | 19 | 3.7 | 0.5 | - | 50 | -
- | Lynn Lake-Leaf Rapids | 64C/11 | Bondar-Clegg | - | GSC_OF2118 | 1985–1989 | 14 | 364850 | 6287750 | 83DDA0322 | 63 | Till | 0.25 | 0.01 | 1 | 4.4 | 3 | 740 | - | - | - | 7 | 40 | - | - | 2.3 | 15 | 0.25 | 62 | - | 0.5 | - | - | 10 | - | 0.05 | - | 1.5 | - | 0.005 | - | 0.7 | - | 18 | 3.6 | 0.5 | - | 50 | -
- | Lynn Lake-Leaf Rapids | 64C/9 | Bondar-Clegg | - | GSC_OF2118 | 1985–1989 | 14 | 436100 | 6289050 | 83DDA0323 | 63 | Till | 2 | 0.01 | 1 | 1.8 | 1 | 1000 | - | - | - | 6 | 10 | - | - | 2.9 | 15 | 0.25 | 81 | - | 0.5 | - | - | 10 | - | 0.05 | - | 1.5 | - | 0.005 | - | 0.7 | - | 19 | 3.6 | 2 | - | 50 | -
- | Lynn Lake-Leaf Rapids | 64C/9 | Bondar-Clegg | - | GSC_OF2118 | 1985–1989 | 14 | 433700 | 6289300 | 83DDA0324 | 63 | Till | 3 | 0.01 | 1 | 0.8 | 3 | 940 | - | - | - | 10 | 46 | - | - | 3.1 | 14 | 0.25 | 72 | - | 0.5 | - | - | 10 | - | 0.05 | - | 1.5 | - | 0.005 | - | 0.9 | - | 21.1 | 3.5 | 0.5 | - | 50 | -
- | Lynn Lake-Leaf Rapids | 64C/9 | Bondar-Clegg | - | GSC_OF2118 | 1985–1989 | 14 | 431700 | 6289500 | 83DDA0326 | 63 | Till | 2 | 0.01 | 1 | 1 | 7 | 820 | - | - | - | 7 | 46 | - | - | 2.6 | 11 | 0.25 | 61 | - | 0.5 | - | - | 10 | - | 0.1 | - | 1.5 | - | 0.005 | - | 0.9 | - | 30.9 | 4.8 | 0.5 | - | 50 | -
- | Lynn Lake-Leaf Rapids | 64C/9 | Bondar-Clegg | - | GSC_OF2118 | 1985–1989 | 14 | 429900 | 6289500 | 83DDA0327 | 63 | Till | 1.5 | 0.01 | 1 | 0.9 | 1 | 860 | - | - | - | 10 | 55 | - | - | 3 | 11 | 0.25 | 64 | - | 0.5 | - | - | 23 | - | 0.1 | - | 1.5 | - | 0.005 | - | 0.8 | - | 18 | 3.2 | 2 | - | 50 | -
- | Lynn Lake-Leaf Rapids | 64C/9 | Bondar-Clegg | - | GSC_OF2118 | 1985–1989 | 14 | 429050 | 6289400 | 83DDA0328 | 63 | Till | 1.8 | 0.01 | 1 | 1.1 | 5 | 860 | - | - | - | 7 | 60 | - | - | 2.7 | 12 | 0.25 | 63 | - | 0.5 | - | - | 10 | - | 0.1 | - | 1.5 | - | 0.005 | - | 0.8 | - | 21.1 | 3.9 | 0.5 | - | 50 | -
- | Lynn Lake-Leaf Rapids | 64C/9 | Bondar-Clegg | - | GSC_OF2118 | 1985–1989 | 14 | 428250 | 6289300 | 83DDA0329 | 63 | Till | 2.5 | 0.01 | 1 | 2.7 | 1 | 750 | - | - | - | 9 | 62 | - | - | 3.1 | 13 | 0.25 | 65 | - | 0.5 | - | - | 24 | - | 0.2 | - | 1.5 | - | 0.005 | - | 0.8 | - | 18 | 3.2 | 0.5 | - | 50 | -
- | Lynn Lake-Leaf Rapids | 64C/9 | Bondar-Clegg | - | GSC_OF2118 | 1985–1989 | 14 | 427500 | 6289750 | 83DDA0330 | 63 | Till | 1.5 | 0.01 | 1 | 1.3 | 1 | 930 | - | - | - | 9 | 74 | - | - | 3.2 | 12 | 0.25 | 66 | - | 0.5 | - | - | 23 | - | 0.1 | - | 1.5 | - | 0.005 | - | 0.6 | - | 21.8 | 3.8 | 0.5 | - | 50 | -
- | Lynn Lake-Leaf Rapids | 64C/9 | Bondar-Clegg | - | GSC_OF2118 | 1985–1989 | 14 | 426450 | 6289900 | 83DDA0331 | 63 | Till | 2 | 0.01 | 1 | 1.3 | 1 | 810 | - | - | - | 6 | 56 | - | - | 2.5 | 11 | 0.25 | 52 | - | 0.5 | - | - | 10 | - | 0.1 | - | 1.5 | - | 0.005 | - | 0.7 | - | 19 | 3.2 | 0.5 | - | 50 | -
- | Lynn Lake-Leaf Rapids | 64C/16 | Bondar-Clegg | - | GSC_OF2118 | 1985–1989 | 14 | 425550 | 6290800 | 83DDA0332 | 63 | Till | 2.5 | 0.01 | 1 | 1.2 | 1 | 740 | - | - | - | 10 | 64 | - | - | 2.6 | 11 | 0.25 | 57 | - | 0.5 | - | - | 20 | - | 0.1 | - | 1.5 | - | 0.005 | - | 0.7 | - | 18 | 3.1 | 0.5 | - | 50 | -
- | Lynn Lake-Leaf Rapids | 64C/16 | Bondar-Clegg | - | GSC_OF2118 | 1985–1989 | 14 | 424550 | 6291300 | 83DDA0333 | 63 | Till | 2.45 | 0.01 | 1 | 1.8 | 29 | 870 | - | - | - | 12 | 73 | - | - | 3.5 | 14 | 0.25 | 71 | - | 0.5 | - | - | 10 | - | 0.1 | - | 1.5 | - | 0.005 | - | 0.7 | - | 18 | 3 | 0.5 | - | 50 | -
- | Lynn Lake-Leaf Rapids | 64C/16 | Bondar-Clegg | - | GSC_OF2118 | 1985–1989 | 14 | 424550 | 6291300 | 83DDA0334 | 63 | Till | 2.15 | 0.01 | 1 | 1.6 | 3 | 820 | - | - | - | 12 | 81 | - | - | 3.6 | 15 | 0.25 | 78 | - | 0.5 | - | - | 27 | - | 0.1 | - | 1.5 | - | 0.005 | - | 0.7 | - | 21.3 | 3.3 | 2 | - | 50 | -
- | Lynn Lake-Leaf Rapids | 64C/16 | Bondar-Clegg | - | GSC_OF2118 | 1985–1989 | 14 | 424550 | 6291300 | 83DDA0335 | 63 | Till | 1.85 | 0.01 | 1 | 1.3 | 2 | 830 | - | - | - | 9 | 52 | - | - | 2.8 | 12 | 0.25 | 57 | - | 0.5 | - | - | 10 | - | 0.2 | - | 1.5 | - | 0.005 | - | 0.8 | - | 17 | 3.5 | 1 | - | 50 | -
- | Lynn Lake-Leaf Rapids | 64C/16 | Bondar-Clegg | - | GSC_OF2118 | 1985–1989 | 14 | 424550 | 6291300 | 83DDA0336 | 63 | Till | 1.65 | 0.01 | 1 | 1.5 | 1 | 780 | - | - | - | 10 | 65 | - | - | 3.3 | 13 | 0.25 | 66 | - | 0.5 | - | - | 10 | - | 0.1 | - | 1.5 | - | 0.005 | - | 0.8 | - | 20.1 | 4.1 | 0.5 | - | 50 | -
- | Lynn Lake-Leaf Rapids | 64C/16 | Bondar-Clegg | - | GSC_OF2118 | 1985–1989 | 14 | 424550 | 6291300 | 83DDA0337 | 63 | Till | 0.95 | 0.01 | 1 | 1.3 | 1 | 820 | - | - | - | 9 | 54 | - | - | 2.9 | 13 | 0.25 | 64 | - | 0.5 | - | - | 10 | - | 0.1 | - | 1.5 | - | 0.005 | - | 0.7 | - | 20.5 | 4.9 | 0.5 | - | 50 | -
- | Lynn Lake-Leaf Rapids | 64C/16 | Bondar-Clegg | - | GSC_OF2118 | 1985–1989 | 14 | 424550 | 6291300 | 83DDA0338 | 63 | Till | 0.55 | 0.01 | 1 | 1.4 | 1 | 770 | - | - | - | 12 | 58 | - | - | 2.8 | 11 | 0.25 | 57 | - | 0.5 | - | - | 10 | - | 0.1 | - | 1.5 | - | 0.005 | - | 0.9 | - | 23.3 | 5.1 | 0.5 | - | 50 | -
- | Lynn Lake-Leaf Rapids | 64C/16 | Bondar-Clegg | - | GSC_OF2118 | 1985–1989 | 14 | 424550 | 6291300 | 83DDA0339 | 63 | Till | 0.3 | 0.01 | 1 | 0.9 | 6 | 810 | - | - | - | 7 | 47 | - | - | 2.8 | 12 | 0.25 | 50 | - | 0.5 | - | - | 10 | - | 0.1 | - | 1.5 | - | 0.005 | - | 0.8 | - | 20 | 4.5 | 1 | - | 50 | -
- | Lynn Lake-Leaf Rapids | 64C/16 | Bondar-Clegg | - | GSC_OF2118 | 1985–1989 | 14 | 424550 | 6291300 | 83DDA0340 | 63 | Till | 0.15 | 0.01 | 1 | 0.9 | 4 | 720 | - | - | - | 7 | 49 | - | - | 2.8 | 11 | 0.25 | 48 | - | 0.5 | - | - | 10 | - | 0.1 | - | 1.5 | - | 0.005 | - | 0.9 | - | 21.2 | 3.6 | 1 | - | 50 | -
- | Lynn Lake-Leaf Rapids | 64C/16 | Bondar-Clegg | - | GSC_OF2118 | 1985–1989 | 14 | 423750 | 6290950 | 83DDA0341 | 63 | Till | 1.5 | 0.01 | 1 | 1.6 | 1 | 760 | - | - | - | 9 | 63 | - | - | 3.2 | 10 | 0.25 | 54 | - | 0.5 | - | - | 10 | - | 0.1 | - | 1.5 | - | 0.005 | - | 0.9 | - | 25.3 | 4.4 | 2 | - | 50 | -
- | Lynn Lake-Leaf Rapids | 64C/16 | Bondar-Clegg | - | GSC_OF2118 | 1985–1989 | 14 | 423100 | 6291100 | 83DDA0342 | 63 | Till | 2 | 0.01 | 1 | 1.2 | 1 | 740 | - | - | - | 9 | 46 | - | - | 3 | 10 | 0.25 | 45 | - | 0.5 | - | - | 10 | - | 0.1 | - | 1.5 | - | 0.005 | - | 0.9 | - | 22.2 | 3.9 | 0.5 | - | 50 | -
- | Lynn Lake-Leaf Rapids | 64C/16 | Bondar-Clegg | - | GSC_OF2118 | 1985–1989 | 14 | 421500 | 6291850 | 83DDA0344 | 63 | Till | 2 | 0.01 | 1 | 1.6 | 1 | 880 | - | - | - | 13 | 66 | - | - | 3.1 | 11 | 0.25 | 62 | - | 0.5 | - | - | 10 | - | 0.2 | - | 1.5 | - | 0.005 | - | 0.9 | - | 28.6 | 5.1 | 0.5 | - | 50 | -
- | Lynn Lake-Leaf Rapids | 64C/16 | Bondar-Clegg | - | GSC_OF2118 | 1985–1989 | 14 | 420050 | 6292300 | 83DDA0345 | 63 | Till | 3 | 0.01 | 1 | 3 | 1 | 830 | - | - | - | 12 | 72 | - | - | 3.8 | 10 | 0.25 | 49 | - | 0.5 | - | - | 24 | - | 0.2 | - | 1.5 | - | 0.005 | - | 0.9 | - | 21.7 | 3.9 | 0.5 | - | 50 | -
- | Lynn Lake-Leaf Rapids | 64C/16 | Bondar-Clegg | - | GSC_OF2118 | 1985–1989 | 14 | 418800 | 6293150 | 83DDA0346 | 63 | Till | 3 | 0.01 | 1 | 2.8 | 1 | 820 | - | - | - | 10 | 70 | - | - | 3.4 | 10 | 0.25 | 58 | - | 0.5 | - | - | 23 | - | 0.2 | - | 1.5 | - | 0.005 | - | 0.8 | - | 23.3 | 4.3 | 0.5 | - | 50 | -
- | Lynn Lake-Leaf Rapids | 64C/16 | Bondar-Clegg | - | GSC_OF2118 | 1985–1989 | 14 | 417500 | 6292250 | 83DDA0347 | 63 | Till | 2 | 0.01 | 1 | 1.8 | 3 | 880 | - | - | - | 9 | 66 | - | - | 3 | 11 | 0.25 | 54 | - | 0.5 | - | - | 25 | - | 0.1 | - | 1.5 | - | 0.005 | - | 0.7 | - | 21.3 | 3.8 | 0.5 | - | 50 | -
- | Lynn Lake-Leaf Rapids | 64C/16 | Bondar-Clegg | - | GSC_OF2118 | 1985–1989 | 14 | 417000 | 6291800 | 83DDA0348 | 63 | Till | 0.65 | 0.01 | 1 | 1.5 | 1 | 860 | - | - | - | 8 | 49 | - | - | 3 | 11 | 0.25 | 46 | - | 0.5 | - | - | 10 | - | 0.1 | - | 1.5 | - | 0.005 | - | 0.6 | - | 19 | 3.4 | 0.5 | - | 50 | -
- | Lynn Lake-Leaf Rapids | 64C/16 | Bondar-Clegg | - | GSC_OF2118 | 1985–1989 | 14 | 416300 | 6291750 | 83DDA0350 | 63 | Till | 2 | 0.01 | 1 | 2.4 | 1 | 840 | - | - | - | 11 | 58 | - | - | 3.6 | 10 | 0.25 | 70 | - | 0.5 | - | - | 10 | - | 0.3 | - | 1.5 | - | 0.005 | - | 0.8 | - | 21.2 | 3.7 | 0.5 | - | 50 | -
- | Lynn Lake-Leaf Rapids | 64C/16 | Bondar-Clegg | - | GSC_OF2118 | 1985–1989 | 14 | 414750 | 6292600 | 83DDA0351 | 63 | Till | 2 | 0.01 | 1 | 2.2 | 7 | 880 | - | - | - | 9 | 49 | - | - | 3.1 | 11 | 0.25 | 48 | - | 0.5 | - | - | 10 | - | 0.1 | - | 1.5 | - | 0.005 | - | 0.6 | - | 21.6 | 3.8 | 0.5 | - | 50 | -
- | Lynn Lake-Leaf Rapids | 64C/16 | Bondar-Clegg | - | GSC_OF2118 | 1985–1989 | 14 | 413750 | 6293400 | 83DDA0352 | 63 | Till | 2 | 0.01 | 1 | 1.2 | 3 | 890 | - | - | - | 11 | 49 | - | - | 2.9 | 12 | 0.25 | 75 | - | 0.5 | - | - | 10 | - | 0.1 | - | 1.5 | - | 0.005 | - | 0.6 | - | 23.2 | 3.8 | 0.5 | - | 50 | -
- | Lynn Lake-Leaf Rapids | 64C/16 | Bondar-Clegg | - | GSC_OF2118 | 1985–1989 | 14 | 413300 | 6293350 | 83DDA0354 | 63 | Till | 1.15 | 0.01 | 1 | 1.2 | 3 | 860 | - | - | - | 6 | 46 | - | - | 2.5 | 12 | 0.25 | 48 | - | 0.5 | - | - | 10 | - | 0.05 | - | 1.5 | - | 0.005 | - | 0.7 | - | 21.1 | 3.4 | 0.5 | - | 50 | -
- | Lynn Lake-Leaf Rapids | 64C/16 | Bondar-Clegg | - | GSC_OF2118 | 1985–1989 | 14 | 413300 | 6293350 | 83DDA0355 | 63 | Till | 0.95 | 0.01 | 1 | 2.1 | 1 | 860 | - | - | - | 9 | 52 | - | - | 3.3 | 12 | 0.25 | 58 | - | 0.5 | - | - | 10 | - | 0.1 | - | 1.5 | - | 0.005 | - | 0.8 | - | 22.5 | 3.7 | 0.5 | - | 50 | -
- | Lynn Lake-Leaf Rapids | 64C/16 | Bondar-Clegg | - | GSC_OF2118 | 1985–1989 | 14 | 413300 | 6293350 | 83DDA0356 | 63 | Till | 0.65 | 0.01 | 1 | 1.4 | 1 | 820 | - | - | - | 6 | 57 | - | - | 3.2 | 12 | 0.25 | 61 | - | 0.5 | - | - | 23 | - | 0.05 | - | 1.5 | - | 0.005 | - | 1 | - | 24.3 | 4 | 0.5 | - | 50 | -
- | Lynn Lake-Leaf Rapids | 64C/16 | Bondar-Clegg | - | GSC_OF2118 | 1985–1989 | 14 | 413300 | 6293350 | 83DDA0357 | 63 | Till | 0.5 | 0.01 | 1 | 1.6 | 3 | 860 | - | - | - | 6 | 56 | - | - | 2.3 | 11 | 0.25 | 55 | - | 0.5 | - | - | 10 | - | 0.1 | - | 1.5 | - | 0.005 | - | 0.7 | - | 22.4 | 3.7 | 0.5 | - | 50 | -
- | Lynn Lake-Leaf Rapids | 64C/16 | Bondar-Clegg | - | GSC_OF2118 | 1985–1989 | 14 | 413300 | 6293350 | 83DDA0358 | 63 | Till | 0.25 | 0.01 | 1 | 1.5 | 3 | 830 | - | - | - | 8 | 44 | - | - | 2.7 | 11 | 0.25 | 46 | - | 0.5 | - | - | 10 | - | 0.1 | - | 1.5 | - | 0.005 | - | 1 | - | 33.1 | 5.1 | 0.5 | - | 50 | -
- | Lynn Lake-Leaf Rapids | 64C/16 | Bondar-Clegg | - | GSC_OF2118 | 1985–1989 | 14 | 410150 | 6293450 | 83DDA0359 | 63 | Till | 1.3 | 0.01 | 1 | 3 | 1 | 860 | - | - | - | 10 | 62 | - | - | 2.9 | 10 | 0.25 | 49 | - | 0.5 | - | - | 23 | - | 0.05 | - | 1.5 | - | 0.005 | - | 0.7 | - | 23.5 | 4.1 | 0.5 | - | 50 | -
- | Lynn Lake-Leaf Rapids | 64C/16 | Bondar-Clegg | - | GSC_OF2118 | 1985–1989 | 14 | 411950 | 6293400 | 83DDA0360 | 63 | Till | 2 | 0.01 | 1 | 3.5 | 1 | 880 | - | - | - | 10 | 82 | - | - | 3.7 | 11 | 0.25 | 63 | - | 0.5 | - | - | 10 | - | 0.2 | - | 1.5 | - | 0.005 | - | 0.8 | - | 30.3 | 4.9 | 0.5 | - | 50 | -
- | Lynn Lake-Leaf Rapids | 64C/16 | Bondar-Clegg | - | GSC_OF2118 | 1985–1989 | 14 | 409050 | 6294100 | 83DDA0363 | 63 | Till | 1.85 | 0.01 | 1 | 3.2 | 1 | 820 | - | - | - | 11 | 73 | - | - | 3.1 | 12 | 0.25 | 60 | - | 0.5 | - | - | 33 | - | 0.2 | - | 1.5 | - | 0.005 | - | 0.9 | - | 29.4 | 5 | 1 | - | 50 | -
- | Lynn Lake-Leaf Rapids | 64C/16 | Bondar-Clegg | - | GSC_OF2118 | 1985–1989 | 14 | 409050 | 6294100 | 83DDA0364 | 63 | Till | 1.55 | 0.01 | 1 | 3.4 | 1 | 850 | - | - | - | 13 | 68 | - | - | 3.4 | 12 | 0.25 | 61 | - | 0.5 | - | - | 35 | - | 0.2 | - | 1.5 | - | 0.005 | - | 0.8 | - | 24.9 | 4.2 | 0.5 | - | 50 | -
- | Lynn Lake-Leaf Rapids | 64C/16 | Bondar-Clegg | - | GSC_OF2118 | 1985–1989 | 14 | 409050 | 6294100 | 83DDA0365 | 63 | Till | 1.25 | 0.01 | 1 | 2.9 | 4 | 870 | - | - | - | 10 | 79 | - | - | 3.3 | 13 | 0.25 | 66 | - | 0.5 | - | - | 28 | - | 0.2 | - | 1.5 | - | 0.005 | - | 0.8 | - | 27.4 | 4.7 | 0.5 | - | 50 | -
- | Lynn Lake-Leaf Rapids | 64C/16 | Bondar-Clegg | - | GSC_OF2118 | 1985–1989 | 14 | 409050 | 6294100 | 83DDA0366 | 63 | Till | 1 | 0.01 | 1 | 3.8 | 4 | 880 | - | - | - | 10 | 87 | - | - | 3.5 | 11 | 0.25 | 63 | - | 0.5 | - | - | 29 | - | 0.2 | - | 1.5 | - | 0.005 | - | 0.8 | - | 23.8 | 4 | 1 | - | 50 | -
- | Lynn Lake-Leaf Rapids | 64C/16 | Bondar-Clegg | - | GSC_OF2118 | 1985–1989 | 14 | 409050 | 6294100 | 83DDA0367 | 63 | Till | 0.75 | 0.01 | 1 | 7.3 | 1 | 940 | - | - | - | 13 | 96 | - | - | 3.9 | 12 | 0.25 | 69 | - | 0.5 | - | - | 34 | - | 0.2 | - | 1.5 | - | 0.005 | - | 0.7 | - | 23.5 | 4 | 0.5 | - | 50 | -
- | Lynn Lake-Leaf Rapids | 64C/16 | Bondar-Clegg | - | GSC_OF2118 | 1985–1989 | 14 | 409050 | 6294100 | 83DDA0368 | 63 | Till | 0.5 | 0.01 | 1 | 2.4 | 3 | 860 | - | - | - | 12 | 64 | - | - | 3.7 | 13 | 0.25 | 69 | - | 0.5 | - | - | 10 | - | 0.2 | - | 1.5 | - | 0.005 | - | 0.8 | - | 25.2 | 4 | 1 | - | 50 | -
- | Lynn Lake-Leaf Rapids | 64C/16 | Bondar-Clegg | - | GSC_OF2118 | 1985–1989 | 14 | 409050 | 6294100 | 83DDA0369 | 63 | Till | 0.3 | 0.01 | 1 | 2.1 | 1 | 920 | - | - | - | 9 | 62 | - | - | 3.3 | 13 | 0.25 | 65 | - | 0.5 | - | - | 10 | - | 0.2 | - | 1.5 | - | 0.005 | - | 1.2 | - | 26.9 | 7.1 | 2 | - | 50 | -
- | Lynn Lake-Leaf Rapids | 64C/16 | Bondar-Clegg | - | GSC_OF2118 | 1985–1989 | 14 | 409050 | 6294100 | 83DDA0370 | 63 | Till | 0.15 | 0.01 | 1 | 1.5 | 3 | 900 | - | - | - | 8 | 58 | - | - | 2.8 | 15 | 0.25 | 63 | - | 0.5 | - | - | 10 | - | 0.2 | - | 1.5 | - | 0.005 | - | 0.9 | - | 22.8 | 4.7 | 2 | - | 50 | -
- | Lynn Lake-Leaf Rapids | 64C/15 | Bondar-Clegg | - | GSC_OF2118 | 1985–1989 | 14 | 407800 | 6293600 | 83DDA0371 | 63 | Till | 2.5 | 0.01 | 1 | 2.2 | 1 | 910 | - | - | - | 10 | 71 | - | - | 3.6 | 13 | 0.25 | 66 | - | 0.5 | - | - | 10 | - | 0.2 | - | 1.5 | - | 0.005 | - | 1 | - | 18 | 4.5 | 0.5 | - | 50 | -
- | Lynn Lake-Leaf Rapids | 64C/15 | Bondar-Clegg | - | GSC_OF2118 | 1985–1989 | 14 | 404750 | 6294450 | 83DDA0373 | 63 | Till | 3 | 0.01 | 1 | 1.9 | 1 | 920 | - | - | - | 9 | 52 | - | - | 3.2 | 15 | 0.25 | 72 | - | 0.5 | - | - | 10 | - | 0.2 | - | 1.5 | - | 0.005 | - | 0.8 | - | 18 | 3.4 | 0.5 | - | 50 | -
- | Lynn Lake-Leaf Rapids | 64C/15 | Bondar-Clegg | - | GSC_OF2118 | 1985–1989 | 14 | 403850 | 6294500 | 83DDA0374 | 63 | Till | 2 | 0.01 | 1 | 1.4 | 1 | 930 | - | - | - | 9 | 47 | - | - | 3 | 14 | 0.25 | 72 | - | 0.5 | - | - | 10 | - | 0.05 | - | 1.5 | - | 0.005 | - | 1.1 | - | 20 | 3.5 | 0.5 | - | 50 | -
- | Lynn Lake-Leaf Rapids | 64C/15 | Bondar-Clegg | - | GSC_OF2118 | 1985–1989 | 14 | 402800 | 6294750 | 83DDA0375 | 63 | Till | 1.95 | 0.01 | 1 | 1.8 | 16 | 960 | - | - | - | 9 | 58 | - | - | 3.2 | 13 | 0.25 | 69 | - | 0.5 | - | - | 10 | - | 0.1 | - | 1.5 | - | 0.005 | - | 1 | - | 22 | 4.3 | 2 | - | 50 | -
- | Lynn Lake-Leaf Rapids | 64C/15 | Bondar-Clegg | - | GSC_OF2118 | 1985–1989 | 14 | 402800 | 6294750 | 83DDA0376 | 63 | Till | 1.6 | 0.01 | 1 | 1.8 | 4 | 910 | - | - | - | 8 | 46 | - | - | 2.9 | 13 | 0.25 | 63 | - | 0.5 | - | - | 10 | - | 0.1 | - | 1.5 | - | 0.005 | - | 0.8 | - | 21.6 | 3.6 | 1 | - | 50 | -
- | Lynn Lake-Leaf Rapids | 64C/15 | Bondar-Clegg | - | GSC_OF2118 | 1985–1989 | 14 | 402800 | 6294750 | 83DDA0377 | 63 | Till | 1.45 | 0.01 | 1 | 1.5 | 1 | 950 | - | - | - | 8 | 55 | - | - | 2.7 | 14 | 0.25 | 66 | - | 0.5 | - | - | 10 | - | 0.05 | - | 1.5 | - | 0.005 | - | 0.7 | - | 16 | 3.4 | 0.5 | - | 50 | -
- | Lynn Lake-Leaf Rapids | 64C/15 | Bondar-Clegg | - | GSC_OF2118 | 1985–1989 | 14 | 402800 | 6294750 | 83DDA0378 | 63 | Till | 1.15 | 0.01 | 1 | 0.9 | 1 | 950 | - | - | - | 7 | 58 | - | - | 2.6 | 14 | 0.25 | 69 | - | 0.5 | - | - | 10 | - | 0.05 | - | 1.5 | - | 0.005 | - | 0.8 | - | 19 | 3.8 | 1 | - | 50 | -
- | Lynn Lake-Leaf Rapids | 64C/15 | Bondar-Clegg | - | GSC_OF2118 | 1985–1989 | 14 | 401000 | 6294850 | 83DDA0379 | 63 | Till | 2 | 0.01 | 1 | 1.7 | 4 | 920 | - | - | - | 6 | 36 | - | - | 2.1 | 12 | 0.25 | 55 | - | 0.5 | - | - | 10 | - | 0.1 | - | 1.5 | - | 0.005 | - | 1 | - | 23.6 | 3.9 | 0.5 | - | 50 | -
- | Lynn Lake-Leaf Rapids | 64C/15 | Bondar-Clegg | - | GSC_OF2118 | 1985–1989 | 14 | 399250 | 6299750 | 83DDA0381 | 63 | Till | 2 | 0.01 | 1 | 1.9 | 4 | 1000 | - | - | - | 7 | 49 | - | - | 2.3 | 16 | 0.25 | 74 | - | 0.5 | - | - | 10 | - | 0.2 | - | 1.5 | - | 0.005 | - | 1.2 | - | 25.6 | 4.3 | 1 | - | 50 | -
- | Lynn Lake-Leaf Rapids | 64C/15 | Bondar-Clegg | - | GSC_OF2118 | 1985–1989 | 14 | 398650 | 6295750 | 83DDA0382 | 63 | Till | 2 | 0.01 | 1 | 1.9 | 4 | 940 | - | - | - | 5 | 33 | - | - | 2 | 14 | 0.25 | 59 | - | 0.5 | - | - | 10 | - | 0.05 | - | 1.5 | - | 0.005 | - | 1 | - | 20 | 3.4 | 0.5 | - | 50 | -
- | Lynn Lake-Leaf Rapids | 64C/15 | Bondar-Clegg | - | GSC_OF2118 | 1985–1989 | 14 | 398450 | 6296350 | 83DDA0383 | 63 | Till | 1.15 | 0.01 | 1 | 1.1 | 1 | 950 | - | - | - | 9 | 49 | - | - | 2.6 | 16 | 0.25 | 65 | - | 0.5 | - | - | 10 | - | 0.1 | - | 1.5 | - | 0.005 | - | 0.8 | - | 22.8 | 3.8 | 0.5 | - | 50 | -
- | Lynn Lake-Leaf Rapids | 64C/15 | Bondar-Clegg | - | GSC_OF2118 | 1985–1989 | 14 | 398450 | 6296350 | 83DDA0384 | 63 | Till | 0.85 | 0.01 | 1 | 0.2 | 3 | 990 | - | - | - | 6 | 29 | - | - | 2 | 16 | 0.25 | 71 | - | 0.5 | - | - | 10 | - | 0.05 | - | 1.5 | - | 0.005 | - | 1 | - | 21.9 | 3.9 | 0.5 | - | 50 | -
- | Lynn Lake-Leaf Rapids | 64C/15 | Bondar-Clegg | - | GSC_OF2118 | 1985–1989 | 14 | 398450 | 6296350 | 83DDA0385 | 63 | Till | 0.55 | 0.01 | 1 | 1.5 | 3 | 980 | - | - | - | 7 | 49 | - | - | 2.5 | 16 | 0.25 | 62 | - | 0.5 | - | - | 10 | - | 0.05 | - | 1.5 | - | 0.005 | - | 0.9 | - | 19 | 3.1 | 0.5 | - | 50 | -
- | Lynn Lake-Leaf Rapids | 64C/15 | Bondar-Clegg | - | GSC_OF2118 | 1985–1989 | 14 | 398450 | 6296350 | 83DDA0386 | 63 | Till | 0.25 | 0.01 | 1 | 1.2 | 1 | 850 | - | - | - | 10 | 100 | - | - | 2.8 | 14 | 0.25 | 57 | - | 0.5 | - | - | 30 | - | 0.05 | - | 1.5 | - | 0.005 | - | 0.8 | - | 18 | 3.3 | 0.5 | - | 50 | -
- | Lynn Lake-Leaf Rapids | 64C/15 | Bondar-Clegg | - | GSC_OF2118 | 1985–1989 | 14 | 398200 | 6297600 | 83DDA0387 | 63 | Till | 1.5 | 0.01 | 1 | 1.2 | 4 | 930 | - | - | - | 6 | 54 | - | - | 2.4 | 16 | 0.25 | 62 | - | 0.5 | - | - | 10 | - | 0.05 | - | 1.5 | - | 0.005 | - | 0.7 | - | 16 | 3 | 0.5 | - | 50 | -
- | Lynn Lake-Leaf Rapids | 64C/15 | Bondar-Clegg | - | GSC_OF2118 | 1985–1989 | 14 | 396500 | 6298900 | 83DDA0389 | 63 | Till | 1.8 | 0.01 | 1 | 0.6 | 1 | 910 | - | - | - | 2 | 35 | - | - | 2 | 18 | 0.25 | 67 | - | 0.5 | - | - | 10 | - | 0.05 | - | 1.5 | - | 0.005 | - | 0.8 | - | 17 | 3.1 | 0.5 | - | 50 | -
- | Lynn Lake-Leaf Rapids | 64C/15 | Bondar-Clegg | - | GSC_OF2118 | 1985–1989 | 14 | 394300 | 6299700 | 83DDA0390 | 63 | Till | 1.5 | 0.01 | 1 | 0.2 | 3 | 860 | - | - | - | 2 | 32 | - | - | 1.8 | 16 | 0.25 | 68 | - | 0.5 | - | - | 10 | - | 0.1 | - | 1.5 | - | 0.005 | - | 0.5 | - | 14 | 3 | 0.5 | - | 50 | -
- | Lynn Lake-Leaf Rapids | 64C/15 | Bondar-Clegg | - | GSC_OF2118 | 1985–1989 | 14 | 392500 | 6299950 | 83DDA0391 | 63 | Till | 1.5 | 0.01 | 1 | 1.1 | 1 | 880 | - | - | - | 6 | 35 | - | - | 2.1 | 13 | 0.25 | 73 | - | 0.5 | - | - | 10 | - | 0.1 | - | 1.5 | - | 0.005 | - | 1.1 | - | 20 | 3.2 | 2 | - | 50 | -
- | Lynn Lake-Leaf Rapids | 64C/15 | Bondar-Clegg | - | GSC_OF2118 | 1985–1989 | 14 | 390750 | 6301750 | 83DDA0392 | 63 | Till | 2 | 0.01 | 1 | 0.2 | 4 | 910 | - | - | - | 5 | 40 | - | - | 2 | 17 | 0.25 | 66 | - | 0.5 | - | - | 10 | - | 0.05 | - | 1.5 | - | 0.005 | - | 0.8 | - | 15 | 3.2 | 0.5 | - | 50 | -
- | Lynn Lake-Leaf Rapids | 64C/15 | Bondar-Clegg | - | GSC_OF2118 | 1985–1989 | 14 | 389150 | 6301850 | 83DDA0393 | 63 | Till | 1.5 | 0.01 | 1 | 0.2 | 3 | 930 | - | - | - | 5 | 36 | - | - | 2.1 | 14 | 0.25 | 61 | - | 0.5 | - | - | 10 | - | 0.05 | - | 1.5 | - | 0.005 | - | 1 | - | 18 | 3.4 | 0.5 | - | 50 | -
- | Lynn Lake-Leaf Rapids | 64C/15 | Bondar-Clegg | - | GSC_OF2118 | 1985–1989 | 14 | 386800 | 6302700 | 83DDA0394 | 63 | Till | 1.5 | 0.01 | 1 | 0.8 | 1 | 950 | - | - | - | 6 | 46 | - | - | 2 | 17 | 0.25 | 62 | - | 0.5 | - | - | 10 | - | 0.1 | - | 1.5 | - | 0.005 | - | 0.8 | - | 17 | 3 | 0.5 | - | 50 | -
- | Lynn Lake-Leaf Rapids | 64C/15 | Bondar-Clegg | - | GSC_OF2118 | 1985–1989 | 14 | 386800 | 6302700 | 83DDA0395 | 63 | Till | 1.2 | 0.01 | 1 | 0.6 | 1 | 830 | - | - | - | 2 | 24 | - | - | 1.6 | 14 | 0.25 | 49 | - | 0.5 | - | - | 10 | - | 0.05 | - | 1.5 | - | 0.005 | - | 0.8 | - | 16 | 2.8 | 0.5 | - | 50 | -
- | Lynn Lake-Leaf Rapids | 64C/15 | Bondar-Clegg | - | GSC_OF2118 | 1985–1989 | 14 | 386800 | 6302700 | 83DDA0396 | 63 | Till | 1.1 | 0.01 | 1 | 0.2 | 3 | 880 | - | - | - | 2 | 35 | - | - | 1.7 | 16 | 0.25 | 51 | - | 0.5 | - | - | 10 | - | 0.05 | - | 1.5 | - | 0.005 | - | 1.1 | - | 22.4 | 2.9 | 1 | - | 50 | -
- | Lynn Lake-Leaf Rapids | 64C/15 | Bondar-Clegg | - | GSC_OF2118 | 1985–1989 | 14 | 386400 | 6304450 | 83DDA0400 | 63 | Till | 2 | 0.01 | 1 | 0.8 | 1 | 830 | - | - | - | 2 | 32 | - | - | 1.7 | 15 | 0.25 | 59 | - | 0.5 | - | - | 10 | - | 0.1 | - | 1.5 | - | 0.005 | - | 0.8 | - | 15 | 2.7 | 2 | - | 50 | -
- | Lynn Lake-Leaf Rapids | 64C/15 | Bondar-Clegg | - | GSC_OF2118 | 1985–1989 | 14 | 384800 | 6304800 | 83DDA0401 | 63 | Till | 2 | 0.01 | 1 | 0.6 | 1 | 850 | - | - | - | 2 | 38 | - | - | 1.5 | 14 | 0.25 | 47 | - | 0.5 | - | - | 10 | - | 0.05 | - | 1.5 | - | 0.005 | - | 0.7 | - | 20 | 3.1 | 0.5 | - | 50 | -
- | Lynn Lake-Leaf Rapids | 64C/15 | Bondar-Clegg | - | GSC_OF2118 | 1985–1989 | 14 | 382300 | 6304900 | 83DDA0403 | 63 | Till | 2 | 0.01 | 1 | 0.2 | 1 | 870 | - | - | - | 2 | 29 | - | - | 1.3 | 15 | 0.25 | 49 | - | 0.5 | - | - | 10 | - | 0.1 | - | 1.5 | - | 0.005 | - | 0.9 | - | 15 | 2.9 | 0.5 | - | 50 | -
- | Lynn Lake-Leaf Rapids | 64C/15 | Bondar-Clegg | - | GSC_OF2118 | 1985–1989 | 14 | 380300 | 6303750 | 83DDA0404 | 63 | Till | 2 | 0.01 | 1 | 1.3 | 1 | 880 | - | - | - | 5 | 37 | - | - | 2 | 14 | 0.25 | 57 | - | 0.5 | - | - | 10 | - | 0.1 | - | 1.5 | - | 0.005 | - | 0.9 | - | 18 | 3.4 | 1 | - | 50 | -
- | Lynn Lake-Leaf Rapids | 64C/15 | Bondar-Clegg | - | GSC_OF2118 | 1985–1989 | 14 | 378400 | 6303750 | 83DDA0405 | 63 | Till | 2.5 | 0.01 | 1 | 2.4 | 1 | 810 | - | - | - | 2 | 33 | - | - | 1.9 | 15 | 0.25 | 54 | - | 0.5 | - | - | 10 | - | 0.05 | - | 1.5 | - | 0.005 | - | 1 | - | 17 | 3.2 | 0.5 | - | 50 | -
- | Lynn Lake-Leaf Rapids | 64C/15 | Bondar-Clegg | - | GSC_OF2118 | 1985–1989 | 14 | 380050 | 6307350 | 83DDA0407 | 63 | Till | 3 | 0.01 | 1 | 0.2 | 9 | 940 | - | - | - | 2 | 27 | - | - | 1.7 | 17 | 0.25 | 60 | - | 0.5 | - | - | 10 | - | 0.05 | - | 1.5 | - | 0.005 | - | 0.9 | - | 18 | 2.9 | 1 | - | 50 | -
- | Lynn Lake-Leaf Rapids | 64C/14 | Bondar-Clegg | - | GSC_OF2118 | 1985–1989 | 14 | 376150 | 6304150 | 83DDA0408 | 63 | Till | 1 | 0.01 | 1 | 1.3 | 1 | 790 | - | - | - | 8 | 51 | - | - | 3.2 | 9 | 0.25 | 49 | - | 0.5 | - | - | 10 | - | 0.2 | - | 1.5 | - | 0.005 | - | 0.8 | - | 17 | 2.9 | 0.5 | - | 50 | -
- | Lynn Lake-Leaf Rapids | 64C/14 | Bondar-Clegg | - | GSC_OF2118 | 1985–1989 | 14 | 377200 | 6303400 | 83DDA0409 | 63 | Till | 0.45 | 0.01 | 1 | 3.5 | 1 | 910 | - | - | - | 2 | 41 | - | - | 2.1 | 16 | 0.25 | 53 | - | 0.5 | - | - | 10 | - | 0.05 | - | 1.5 | - | 0.005 | - | 0.8 | - | 16 | 2.6 | 0.5 | - | 50 | -
- | Lynn Lake-Leaf Rapids | 64C/14 | Bondar-Clegg | - | GSC_OF2118 | 1985–1989 | 14 | 375700 | 6299250 | 83DDA0410 | 63 | Till | 1.5 | 0.01 | 1 | 1.2 | 1 | 860 | - | - | - | 6 | 43 | - | - | 2.1 | 15 | 0.25 | 67 | - | 0.5 | - | - | 10 | - | 0.1 | - | 1.5 | - | 0.005 | - | 1.1 | - | 20 | 3 | 0.5 | - | 50 | -
- | Lynn Lake-Leaf Rapids | 64C/14 | Bondar-Clegg | - | GSC_OF2118 | 1985–1989 | 14 | 376300 | 6298350 | 83DDA0411 | 63 | Till | 2 | 0.01 | 1 | 2.1 | 1 | 830 | - | - | - | 2 | 41 | - | - | 1.9 | 14 | 0.25 | 53 | - | 0.5 | - | - | 10 | - | 0.1 | - | 1.5 | - | 0.005 | - | 0.9 | - | 19 | 3 | 1 | - | 50 | -
- | Lynn Lake-Leaf Rapids | 64C/14 | Bondar-Clegg | - | GSC_OF2118 | 1985–1989 | 14 | 371700 | 6293500 | 83DDA0412 | 63 | Till | 0.2 | 0.01 | 1 | 1.6 | 1 | 760 | - | - | - | 2 | 39 | - | - | 1.9 | 16 | 0.25 | 64 | - | 0.5 | - | - | 10 | - | 0.1 | - | 1.5 | - | 0.005 | - | 1 | - | 19 | 3 | 1 | - | 50 | -
- | Lynn Lake-Leaf Rapids | 64C/14 | Bondar-Clegg | - | GSC_OF2118 | 1985–1989 | 14 | 370350 | 6292600 | 83DDA0413 | 63 | Till | 0.7 | 0.01 | 1 | 1.2 | 1 | 790 | - | - | - | 7 | 42 | - | - | 2.1 | 14 | 0.25 | 58 | - | 0.5 | - | - | 10 | - | 0.05 | - | 1.5 | - | 0.005 | - | 1 | - | 21.9 | 3.3 | 0.5 | - | 50 | -
- | Lynn Lake-Leaf Rapids | 64C/14 | Bondar-Clegg | - | GSC_OF2118 | 1985–1989 | 14 | 369050 | 6292000 | 83DDA0414 | 63 | Till | 0.7 | 0.01 | 1 | 2.5 | 5 | 770 | - | - | - | 6 | 57 | - | - | 2.1 | 14 | 0.25 | 59 | - | 0.5 | - | - | 10 | - | 0.1 | - | 1.5 | - | 0.005 | - | 1 | - | 20.2 | 3.1 | 0.5 | - | 50 | -
- | Lynn Lake-Leaf Rapids | 64C/11 | Bondar-Clegg | - | GSC_OF2118 | 1985–1989 | 14 | 367450 | 6290700 | 83DDA0415 | 63 | Till | 1.25 | 0.01 | 1 | 3.6 | 6 | 880 | - | - | - | 7 | 54 | - | - | 2 | 15 | 0.25 | 68 | - | 0.5 | - | - | 10 | - | 0.1 | - | 1.5 | - | 0.005 | - | 1 | - | 22.1 | 3.3 | 1 | - | 50 | -
- | Lynn Lake-Leaf Rapids | 64C/11 | Bondar-Clegg | - | GSC_OF2118 | 1985–1989 | 14 | 367450 | 6290700 | 83DDA0416 | 63 | Till | 1.05 | 0.01 | 1 | 1.5 | 1 | 870 | - | - | - | 2 | 42 | - | - | 1.9 | 16 | 0.25 | 63 | - | 0.5 | - | - | 10 | - | 0.05 | - | 1.5 | - | 0.005 | - | 1.1 | - | 23 | 3.4 | 1 | - | 50 | -
- | Lynn Lake-Leaf Rapids | 64C/11 | Bondar-Clegg | - | GSC_OF2118 | 1985–1989 | 14 | 367450 | 6290700 | 83DDA0417 | 63 | Till | 0.8 | 0.01 | 1 | 2.9 | 1 | 790 | - | - | - | 5 | 57 | - | - | 2 | 13 | 0.25 | 52 | - | 0.5 | - | - | 10 | - | 0.05 | - | 1.5 | - | 0.005 | - | 1 | - | 22 | 3.4 | 2 | - | 50 | -
- | Lynn Lake-Leaf Rapids | 64C/11 | Bondar-Clegg | - | GSC_OF2118 | 1985–1989 | 14 | 367450 | 6290700 | 83DDA0418 | 63 | Till | 0.55 | 0.01 | 1 | 2.7 | 4 | 670 | - | - | - | 9 | 88 | - | - | 2.5 | 12 | 0.25 | 52 | - | 0.5 | - | - | 23 | - | 0.05 | - | 1.5 | - | 0.005 | - | 0.9 | - | 22 | 3.7 | 2 | - | 50 | -
- | Lynn Lake-Leaf Rapids | 64C/11 | Bondar-Clegg | - | GSC_OF2118 | 1985–1989 | 14 | 367450 | 6290700 | 83DDA0419 | 63 | Till | 0.3 | 0.01 | 1 | 3 | 1 | 800 | - | - | - | 7 | 68 | - | - | 2.4 | 13 | 0.25 | 52 | - | 0.5 | - | - | 10 | - | 0.1 | - | 1.5 | - | 0.005 | - | 0.9 | - | 21.1 | 3.3 | 0.5 | - | 50 | -
- | Lynn Lake-Leaf Rapids | 64C/14 | Bondar-Clegg | - | GSC_OF2118 | 1985–1989 | 14 | 364300 | 6304900 | 84DDA0300 | 63 | Till | 0.55 | 0.01 | 1 | 0.8 | 1 | 820 | - | - | - | 5 | 29 | - | - | 1.5 | 17 | 0.25 | 69 | - | 0.5 | - | - | 10 | - | 0.05 | - | 1.5 | - | 0.005 | - | 1.2 | - | 22.4 | 3.7 | 0.5 | - | 50 | -
- | Lynn Lake-Leaf Rapids | 64C/14 | Bondar-Clegg | - | GSC_OF2118 | 1985–1989 | 14 | 361500 | 6293600 | 84DDA0301 | 63 | Till | 0.5 | 0.01 | 1 | 0.6 | 1 | 830 | - | - | - | 2 | 46 | - | - | 1.4 | 17 | 0.25 | 65 | - | 0.5 | - | - | 10 | - | 0.05 | - | 1.5 | - | 0.005 | - | 1 | - | 23.2 | 3.9 | 1 | - | 50 | -
- | Lynn Lake-Leaf Rapids | 64C/13 | Bondar-Clegg | - | GSC_OF2118 | 1985–1989 | 14 | 329500 | 6295700 | 84DDA0302 | 63 | Till | 0.6 | 0.01 | 1 | 0.9 | 1 | 800 | - | - | - | 6 | 40 | - | - | 1.7 | 14 | 0.25 | 51 | - | 0.5 | - | - | 10 | - | 0.2 | - | 1.5 | - | 0.005 | - | 1 | - | 21.8 | 3.3 | 2 | - | 50 | -
- | Lynn Lake-Leaf Rapids | 64C/5 | Bondar-Clegg | - | GSC_OF2118 | 1985–1989 | 14 | 314900 | 6248200 | 84DDA0303 | 63 | Till |  | 0.01 | 1 | 0.9 | 5 | 870 | - | - | - | 11 | 180 | - | - | 3.9 | 11 | 0.25 | 51 | - | 0.5 | - | - | 45 | - | 0.05 | - | 1.5 | - | 0.005 | - | 0.9 | - | 20 | 3.4 | 0.5 | - | 50 | -
- | Lynn Lake-Leaf Rapids | 64C/5 | Bondar-Clegg | - | GSC_OF2118 | 1985–1989 | 14 | 320600 | 6248300 | 84DDA0304 | 63 | Till | 0.4 | 0.01 | 1 | 1.1 | 1 | 790 | - | - | - | 8 | 97 | - | - | 2.6 | 11 | 0.25 | 46 | - | 0.5 | - | - | 25 | - | 0.2 | - | 1.5 | - | 0.005 | - | 0.9 | - | 20.9 | 3.4 | 0.5 | - | 50 | -
- | Lynn Lake-Leaf Rapids | 64C/5 | Bondar-Clegg | - | GSC_OF2118 | 1985–1989 | 14 | 328000 | 6249800 | 84DDA0305 | 63 | Till | 0.45 | 0.01 | 1 | 3.6 | 3 | 780 | - | - | - | 6 | 75 | - | - | 2.6 | 16 | 0.25 | 55 | - | 0.5 | - | - | 10 | - | 0.2 | - | 1.5 | - | 0.005 | - | 0.9 | - | 22.3 | 3.6 | 0.5 | - | 50 | -
- | Lynn Lake-Leaf Rapids | 64C/5 | Bondar-Clegg | - | GSC_OF2118 | 1985–1989 | 14 | 333100 | 6249600 | 84DDA0306 | 63 | Till | 0.55 | 0.01 | 1 | 1.7 | 6 | 770 | - | - | - | 2 | 57 | - | - | 2.4 | 15 | 0.25 | 54 | - | 0.5 | - | - | 10 | - | 0.2 | - | 1.5 | - | 0.005 | - | 0.9 | - | 20 | 3.2 | 0.5 | - | 50 | -
- | Lynn Lake-Leaf Rapids | 64C/5 | Bondar-Clegg | - | GSC_OF2118 | 1985–1989 | 14 | 339900 | 6249400 | 84DDA0307 | 63 | Till | 0.65 | 0.01 | 1 | 1.5 | 1 | 870 | - | - | - | 7 | 66 | - | - | 2.2 | 13 | 0.25 | 46 | - | 0.5 | - | - | 22 | - | 0.2 | - | 1.5 | - | 0.005 | - | 1 | - | 26.1 | 4.3 | 0.5 | - | 50 | -
- | Lynn Lake-Leaf Rapids | 64C/5 | Bondar-Clegg | - | GSC_OF2118 | 1985–1989 | 14 | 345200 | 6251400 | 84DDA0308 | 63 | Till | 0.35 | 0.01 | 1 | 1.1 | 1 | 910 | - | - | - | 2 | 47 | - | - | 1.8 | 11 | 0.25 | 42 | - | 0.5 | - | - | 10 | - | 0.2 | - | 1.5 | - | 0.005 | - | 0.8 | - | 19 | 3.3 | 1 | - | 50 | -
- | Lynn Lake-Leaf Rapids | 64C/6 | Bondar-Clegg | - | GSC_OF2118 | 1985–1989 | 14 | 357100 | 6252100 | 84DDA0310 | 63 | Till | 0.5 | 0.01 | 1 | 1.2 | 3 | 650 | - | - | - | 6 | 53 | - | - | 3.4 | 15 | 0.25 | 43 | - | 0.5 | - | - | 10 | - | 0.2 | - | 1.5 | - | 0.005 | - | 0.8 | - | 23.3 | 3.8 | 2 | - | 50 | -
- | Lynn Lake-Leaf Rapids | 64C/6 | Bondar-Clegg | - | GSC_OF2118 | 1985–1989 | 14 | 366000 | 6251900 | 84DDA0311 | 63 | Till | 0.35 | 0.01 | 1 | 1.1 | 5 | 780 | - | - | - | 2 | 36 | - | - | 2.3 | 12 | 0.25 | 48 | - | 0.5 | - | - | 10 | - | 0.2 | - | 1.5 | - | 0.005 | - | 0.8 | - | 22.9 | 3.7 | 1 | - | 50 | -
- | Lynn Lake-Leaf Rapids | 64C/6 | Bondar-Clegg | - | GSC_OF2118 | 1985–1989 | 14 | 373800 | 6251000 | 84DDA0312 | 63 | Till | 0.5 | 0.01 | 1 | 1.2 | 8 | 680 | - | - | - | 5 | 37 | - | - | 2.7 | 12 | 0.25 | 39 | - | 0.5 | - | - | 10 | - | 0.1 | - | 1.5 | - | 0.005 | - | 0.7 | - | 23.3 | 3.7 | 0.5 | - | 50 | -
- | Lynn Lake-Leaf Rapids | 64C/7 | Bondar-Clegg | - | GSC_OF2118 | 1985–1989 | 14 | 381200 | 6250900 | 84DDA0313 | 63 | Till | 0.3 | 0.01 | 1 | 2.3 | 1 | 780 | - | - | - | 14 | 94 | - | - | 4.1 | 5 | 0.25 | 66 | - | 0.5 | - | - | 39 | - | 0.2 | - | 1.5 | - | 0.005 | - | 0.8 | - | 20 | 3.4 | 0.5 | - | 50 | -
- | Lynn Lake-Leaf Rapids | 64C/7 | Bondar-Clegg | - | GSC_OF2118 | 1985–1989 | 14 | 387700 | 6252400 | 84DDA0314 | 63 | Till | 0.4 | 0.01 | 1 | 3.9 | 1 | 790 | - | - | - | 7 | 62 | - | - | 3.8 | 10 | 0.25 | 68 | - | 0.5 | - | - | 10 | - | 0.8 | - | 1.5 | - | 0.005 | - | 0.7 | - | 22 | 3.6 | 0.5 | - | 50 | -
- | Lynn Lake-Leaf Rapids | 64C/7 | Bondar-Clegg | - | GSC_OF2118 | 1985–1989 | 14 | 395600 | 6250900 | 84DDA0315 | 63 | Till | 0.35 | 0.01 | 1 | 2.1 | 3 | 520 | - | - | - | 9 | 94 | - | - | 4.9 | 8 | 0.25 | 48 | - | 0.5 | - | - | 28 | - | 2 | - | 1.5 | - | 0.005 | - | 0.9 | - | 25 | 4 | 0.5 | - | 50 | -
- | Lynn Lake-Leaf Rapids | 64C/7 | Bondar-Clegg | - | GSC_OF2118 | 1985–1989 | 14 | 401800 | 6251900 | 84DDA0316 | 63 | Till | 0.7 | 0.01 | 1 | 2.1 | 9 | 740 | - | - | - | 8 | 64 | - | - | 3.2 | 9 | 0.25 | 52 | - | 0.5 | - | - | 22 | - | 0.3 | - | 1.5 | - | 0.005 | - | 1.1 | - | 25.4 | 3.7 | 0.5 | - | 50 | -
- | Lynn Lake-Leaf Rapids | 64C/8 | Bondar-Clegg | - | GSC_OF2118 | 1985–1989 | 14 | 407500 | 6250900 | 84DDA0317 | 63 | Till | 0.6 | 0.01 | 1 | 1.9 | 1 | 860 | - | - | - | 7 | 44 | - | - | 2.8 | 10 | 0.25 | 26 | - | 0.5 | - | - | 10 | - | 0.1 | - | 1.5 | - | 0.005 | - | 0.8 | - | 23.5 | 3.7 | 0.5 | - | 50 | -
- | Lynn Lake-Leaf Rapids | 64C/8 | Bondar-Clegg | - | GSC_OF2118 | 1985–1989 | 14 | 414300 | 6251400 | 84DDA0318 | 63 | Till | 0.45 | 0.01 | 1 | 2.3 | 4 | 780 | - | - | - | 10 | 66 | - | - | 3.8 | 7 | 0.25 | 31 | - | 0.5 | - | - | 28 | - | 0.2 | - | 1.5 | - | 0.005 | - | 0.9 | - | 24.5 | 4 | 0.5 | - | 50 | -
- | Lynn Lake-Leaf Rapids | 64C/10 | Bondar-Clegg | - | GSC_OF2118 | 1985–1989 | 14 | 390100 | 6263500 | 84DDA0319 | 63 | Till | 0.4 | 0.01 | 1 | 3 | 75 | 750 | - | - | - | 2 | 56 | - | - | 3 | 11 | 0.25 | 41 | - | 0.5 | - | - | 10 | - | 0.5 | - | 1.5 | - | 0.005 | - | 0.9 | - | 20.3 | 3.4 | 1 | - | 50 | -
- | Lynn Lake-Leaf Rapids | 64C/8 | Bondar-Clegg | - | GSC_OF2118 | 1985–1989 | 14 | 413700 | 6258200 | 84DDA0320 | 63 | Till | 0.55 | 0.01 | 1 | 1.9 | 1 | 860 | - | - | - | 11 | 58 | - | - | 3.2 | 10 | 0.25 | 54 | - | 0.5 | - | - | 10 | - | 0.2 | - | 1.5 | - | 0.005 | - | 1 | - | 22.5 | 3.8 | 0.5 | - | 50 | -
- | Lynn Lake-Leaf Rapids | 64C/8 | Bondar-Clegg | - | GSC_OF2118 | 1985–1989 | 14 | 421100 | 6255100 | 84DDA0321 | 63 | Till | 0.5 | 0.01 | 1 | 1 | 1 | 1300 | - | - | - | 7 | 95 | - | - | 2.8 | 8 | 0.25 | 20 | - | 0.5 | - | - | 32 | - | 0.05 | - | 1.5 | - | 0.005 | - | 0.8 | - | 18 | 3 | 0.5 | - | 50 | -
- | Lynn Lake-Leaf Rapids | 64C/8 | Bondar-Clegg | - | GSC_OF2118 | 1985–1989 | 14 | 429600 | 6250600 | 84DDA0322 | 63 | Till | 0.35 | 0.01 | 1 | 1.5 | 1 | 830 | - | - | - | 11 | 100 | - | - | 3.6 | 8 | 0.25 | 40 | - | 0.5 | - | - | 26 | - | 0.2 | - | 1.5 | - | 0.005 | - | 0.6 | - | 18 | 3.3 | 0.5 | - | 50 | -
- | Lynn Lake-Leaf Rapids | 64C/8 | Bondar-Clegg | - | GSC_OF2118 | 1985–1989 | 14 | 411900 | 6243300 | 84DDA0326 | 63 | Till | 0.4 | 0.01 | 1 | 1.7 | 1 | 1000 | - | - | - | 9 | 41 | - | - | 2.7 | 8 | 0.25 | 41 | - | 0.5 | - | - | 10 | - | 0.2 | - | 1.5 | - | 0.005 | - | 0.8 | - | 20.5 | 3.6 | 0.5 | - | 50 | -
- | Lynn Lake-Leaf Rapids | 64C/7 | Bondar-Clegg | - | GSC_OF2118 | 1985–1989 | 14 | 404400 | 6242500 | 84DDA0327 | 63 | Till | 0.4 | 0.01 | 1 | 4.7 | 3 | 870 | - | - | - | 16 | 120 | - | - | 5.8 | 6 | 0.25 | 86 | - | 0.5 | - | - | 54 | - | 0.3 | - | 1.5 | - | 0.005 | - | 0.8 | - | 19 | 3.3 | 0.5 | - | 50 | -
- | Lynn Lake-Leaf Rapids | 64C/7 | Bondar-Clegg | - | GSC_OF2118 | 1985–1989 | 14 | 398900 | 6241400 | 84DDA0328 | 63 | Till | 0.4 | 0.01 | 1 | 3.6 | 4 | 850 | - | - | - | 2 | 60 | - | - | 3.7 | 10 | 0.25 | 49 | - | 0.5 | - | - | 10 | - | 1.1 | - | 1.5 | - | 0.005 | - | 0.7 | - | 19 | 3.4 | 0.5 | - | 50 | -
- | Lynn Lake-Leaf Rapids | 64C/8 | Bondar-Clegg | - | GSC_OF2118 | 1985–1989 | 14 | 420000 | 6247100 | 84DDA0329 | 63 | Till | 0.8 | 0.01 | 1 | 2.4 | 1 | 1200 | - | - | - | 9 | 56 | - | - | 2.6 | 9 | 0.25 | 24 | - | 0.5 | - | - | 22 | - | 0.1 | - | 1.5 | - | 0.005 | - | 1 | - | 20.1 | 3.6 | 0.5 | - | 50 | -
- | Lynn Lake-Leaf Rapids | 64C/7 | Bondar-Clegg | - | GSC_OF2118 | 1985–1989 | 14 | 391400 | 6248300 | 84DDA0330 | 63 | Till | 0.35 | 0.01 | 1 | 5.4 | 4 | 670 | - | - | - | 5 | 71 | - | - | 4.6 | 8 | 0.25 | 54 | - | 0.5 | - | - | 10 | - | 2.2 | - | 1.5 | - | 0.005 | - | 0.9 | - | 21.1 | 3.7 | 0.5 | - | 50 | -
- | Lynn Lake-Leaf Rapids | 64C/7 | Bondar-Clegg | - | GSC_OF2118 | 1985–1989 | 14 | 387100 | 6245300 | 84DDA0331 | 63 | Till | 0.35 | 0.01 | 1 | 4.2 | 7 | 690 | - | - | - | 8 | 65 | - | - | 3.9 | 9 | 0.25 | 52 | - | 0.5 | - | - | 10 | - | 0.8 | - | 1.5 | - | 0.005 | - | 0.7 | - | 22.1 | 3.9 | 1 | - | 50 | -
- | Lynn Lake-Leaf Rapids | 64C/7 | Bondar-Clegg | - | GSC_OF2118 | 1985–1989 | 14 | 380500 | 6244700 | 84DDA0332 | 63 | Till | 0.4 | 0.01 | 1 | 2.5 | 4 | 760 | - | - | - | 2 | 58 | - | - | 3.1 | 13 | 0.25 | 49 | - | 0.5 | - | - | 10 | - | 0.3 | - | 1.5 | - | 0.005 | - | 1.2 | - | 20 | 3.4 | 1 | - | 50 | -
- | Lynn Lake-Leaf Rapids | 64C/6 | Bondar-Clegg | - | GSC_OF2118 | 1985–1989 | 14 | 358300 | 6242100 | 84DDA0335 | 63 | Till | 1.3 | 0.01 | 1 | 2.9 | 1 | 780 | - | - | - | 8 | 61 | - | - | 2.9 | 17 | 0.25 | 75 | - | 0.5 | - | - | 10 | - | 0.2 | - | 1.5 | - | 0.005 | - | 0.7 | - | 21 | 3.8 | 0.5 | - | 50 | -
- | Lynn Lake-Leaf Rapids | 64C/6 | Bondar-Clegg | - | GSC_OF2118 | 1985–1989 | 14 | 349000 | 6242700 | 84DDA0336 | 63 | Till | 0.55 | 0.01 | 1 | 3.5 | 4 | 760 | - | - | - | 18 | 81 | - | - | 5.4 | 7 | 0.25 | 66 | - | 0.5 | - | - | 37 | - | 0.3 | - | 1.5 | - | 0.005 | - | 1 | - | 23.9 | 4.3 | 0.5 | - | 50 | -
- | Lynn Lake-Leaf Rapids | 64C/5 | Bondar-Clegg | - | GSC_OF2118 | 1985–1989 | 14 | 342900 | 6242300 | 84DDA0337 | 63 | Till | 0.4 | 0.01 | 1 | 1.3 | 3 | 790 | - | - | - | 7 | 79 | - | - | 2.7 | 9 | 0.25 | 40 | - | 0.5 | - | - | 23 | - | 0.3 | - | 1.5 | - | 0.005 | - | 0.8 | - | 19 | 3.5 | 0.5 | - | 50 | -
- | Lynn Lake-Leaf Rapids | 64C/5 | Bondar-Clegg | - | GSC_OF2118 | 1985–1989 | 14 | 342900 | 6242300 | 84DDA0338 | 63 | Till | 0.5 | 0.01 | 1 | 1.3 | 1 | 780 | - | - | - | 7 | 62 | - | - | 2.6 | 9 | 0.25 | 40 | - | 0.5 | - | - | 22 | - | 0.2 | - | 1.5 | - | 0.005 | - | 0.7 | - | 24.7 | 4.2 | 0.5 | - | 50 | -
- | Lynn Lake-Leaf Rapids | 64C/5 | Bondar-Clegg | - | GSC_OF2118 | 1985–1989 | 14 | 334600 | 6243000 | 84DDA0339 | 63 | Till | 0.45 | 0.01 | 1 | 2.7 | 1 | 750 | - | - | - | 10 | 68 | - | - | 3.2 | 14 | 0.25 | 61 | - | 0.5 | - | - | 10 | - | 0.2 | - | 1.5 | - | 0.005 | - | 0.7 | - | 22.5 | 3.9 | 0.5 | - | 50 | -
- | Lynn Lake-Leaf Rapids | 64C/7 | Bondar-Clegg | - | GSC_OF2118 | 1985–1989 | 14 | 399700 | 6247300 | 84DDA0340 | 63 | Till | 0.3 | 0.01 | 1 | 2.6 | 7 | 770 | - | - | - | 7 | 63 | - | - | 3.1 | 8 | 0.25 | 37 | - | 0.5 | - | - | 10 | - | 0.7 | - | 1.5 | - | 0.005 | - | 0.7 | - | 22 | 3.8 | 0.5 | - | 50 | -
- | Lynn Lake-Leaf Rapids | 64C/5 | Bondar-Clegg | - | GSC_OF2118 | 1985–1989 | 14 | 328900 | 6242500 | 84DDA0341 | 63 | Till | 0.7 | 0.01 | 1 | 2.6 | 1 | 810 | - | - | - | 10 | 95 | - | - | 3.3 | 14 | 0.25 | 66 | - | 0.5 | - | - | 38 | - | 0.1 | - | 1.5 | - | 0.005 | - | 0.8 | - | 25.8 | 4.8 | 1 | - | 50 | -
- | Lynn Lake-Leaf Rapids | 64C/5 | Bondar-Clegg | - | GSC_OF2118 | 1985–1989 | 14 | 323500 | 6243500 | 84DDA0342 | 63 | Till | 0.35 | 0.01 | 1 | 1.1 | 2 | 750 | - | - | - | 5 | 110 | - | - | 2.9 | 14 | 0.25 | 46 | - | 0.5 | - | - | 23 | - | 0.2 | - | 1.5 | - | 0.005 | - | 0.7 | - | 24.4 | 4.4 | 0.5 | - | 50 | -
- | Lynn Lake-Leaf Rapids | 64C/5 | Bondar-Clegg | - | GSC_OF2118 | 1985–1989 | 14 | 316300 | 6241700 | 84DDA0343 | 63 | Till | 0.65 | 0.01 | 1 | 1.6 | 1 | 780 | - | - | - | 2 | 72 | - | - | 2.4 | 18 | 0.25 | 58 | - | 0.5 | - | - | 10 | - | 0.05 | - | 1.5 | - | 0.005 | - | 0.6 | - | 20 | 3.7 | 2 | - | 50 | -
- | Lynn Lake-Leaf Rapids | 64C/4 | Bondar-Clegg | - | GSC_OF2118 | 1985–1989 | 14 | 316200 | 6235200 | 84DDA0344 | 63 | Till | 0.3 | 0.01 | 1 | 2.8 | 4 | 780 | - | - | - | 6 | 65 | - | - | 2.4 | 14 | 0.25 | 49 | - | 0.5 | - | - | 10 | - | 0.2 | - | 1.5 | - | 0.005 | - | 0.6 | - | 19 | 3.4 | 2 | - | 50 | -
- | Lynn Lake-Leaf Rapids | 64C/4 | Bondar-Clegg | - | GSC_OF2118 | 1985–1989 | 14 | 325100 | 6236000 | 84DDA0345 | 63 | Till | 0.45 | 0.01 | 1 | 0.7 | 4 | 710 | - | - | - | 2 | 73 | - | - | 2 | 13 | 0.25 | 52 | - | 0.5 | - | - | 10 | - | 0.1 | - | 1.5 | - | 0.005 | - | 0.7 | - | 20.4 | 3.5 | 2 | - | 50 | -
- | Lynn Lake-Leaf Rapids | 64C/4 | Bondar-Clegg | - | GSC_OF2118 | 1985–1989 | 14 | 332700 | 6236500 | 84DDA0346 | 63 | Till | 0.35 | 0.01 | 1 | 1.7 | 2 | 830 | - | - | - | 8 | 92 | - | - | 3 | 11 | 0.25 | 51 | - | 0.5 | - | - | 22 | - | 0.2 | - | 1.5 | - | 0.005 | - | 0.8 | - | 28.3 | 4.9 | 0.5 | - | 50 | -
- | Lynn Lake-Leaf Rapids | 64C/5 | Bondar-Clegg | - | GSC_OF2118 | 1985–1989 | 14 | 341300 | 6237000 | 84DDA0347 | 63 | Till | 0.5 | 0.01 | 1 | 1.3 | 2 | 800 | - | - | - | 7 | 75 | - | - | 2.2 | 14 | 0.25 | 51 | - | 0.5 | - | - | 23 | - | 0.05 | - | 1.5 | - | 0.005 | - | 0.7 | - | 26.2 | 4.5 | 0.5 | - | 50 | -
- | Lynn Lake-Leaf Rapids | 64C/3 | Bondar-Clegg | - | GSC_OF2118 | 1985–1989 | 14 | 349900 | 6235000 | 84DDA0348 | 63 | Till | 0.4 | 0.01 | 1 | 1.3 | 1 | 750 | - | - | - | 7 | 49 | - | - | 2.8 | 18 | 0.25 | 77 | - | 0.5 | - | - | 10 | - | 0.2 | - | 1.5 | - | 0.005 | - | 1.2 | - | 19 | 3.4 | 0.5 | - | 50 | -
- | Lynn Lake-Leaf Rapids | 64C/1 | Bondar-Clegg | - | GSC_OF2118 | 1985–1989 | 14 | 432500 | 6231700 | 84DDA0360 | 63 | Till | 0.5 | 0.01 | 1 | 0.8 | 3 | 930 | - | - | - | 7 | 49 | - | - | 2.7 | 7 | 0.25 | 21 | - | 1 | - | - | 22 | - | 0.05 | - | 1.5 | - | 0.005 | - | 1.1 | - | 16 | 5.4 | 1 | - | 50 | -
- | Lynn Lake-Leaf Rapids | 64C/2 | Bondar-Clegg | - | GSC_OF2118 | 1985–1989 | 14 | 405200 | 6233400 | 84DDA0363 | 63 | Till | 0.45 | 0.01 | 1 | 3.3 | 1 | 750 | - | - | - | 2 | 63 | - | - | 3.1 | 8 | 0.25 | 43 | - | 2 | - | - | 10 | - | 0.6 | - | 1.5 | - | 0.005 | - | 0.9 | - | 15 | 4 | 0.5 | - | 50 | -
- | Lynn Lake-Leaf Rapids | 64C/2 | Bondar-Clegg | - | GSC_OF2118 | 1985–1989 | 14 | 396000 | 6232400 | 84DDA0364 | 63 | Till | 0.45 | 0.01 | 1 | 6 | 1 | 730 | - | - | - | 7 | 68 | - | - | 3 | 8 | 0.25 | 50 | - | 2 | - | - | 10 | - | 0.5 | - | 1.5 | - | 0.005 | - | 0.8 | - | 20.7 | 4.6 | 0.5 | - | 50 | -
- | Lynn Lake-Leaf Rapids | 64C/2 | Bondar-Clegg | - | GSC_OF2118 | 1985–1989 | 14 | 386300 | 6230800 | 84DDA0365 | 63 | Till | 2 | 0.01 | 1 | 3.6 | 3 | 760 | - | - | - | 9 | 73 | - | - | 2.9 | 7 | 0.25 | 53 | - | 3 | - | - | 30 | - | 0.3 | - | 1.5 | - | 0.005 | - | 1 | - | 23.3 | 4.5 | 0.5 | - | 50 | -
- | Lynn Lake-Leaf Rapids | 64C/3 | Bondar-Clegg | - | GSC_OF2118 | 1985–1989 | 14 | 373400 | 6233400 | 84DDA0367 | 63 | Till | 0.45 | 0.01 | 1 | 2.4 | 1 | 920 | - | - | - | 10 | 120 | - | - | 4 | 12 | 0.25 | 82 | - | 2 | - | - | 34 | - | 0.2 | - | 1.5 | - | 0.005 | - | 1 | - | 18 | 3.5 | 0.5 | - | 50 | -
- | Lynn Lake-Leaf Rapids | 64C/3 | Bondar-Clegg | - | GSC_OF2118 | 1985–1989 | 14 | 361300 | 6231400 | 84DDA0369 | 63 | Till | 0.6 | 0.01 | 1 | 0.7 | 2 | 760 | - | - | - | 2 | 45 | - | - | 1.5 | 12 | 0.25 | 41 | - | 1 | - | - | 10 | - | 0.1 | - | 1.5 | - | 0.005 | - | 1 | - | 15 | 3.2 | 0.5 | - | 50 | -
- | Lynn Lake-Leaf Rapids | 64C/4 | Bondar-Clegg | - | GSC_OF2118 | 1985–1989 | 14 | 341300 | 6231100 | 84DDA0371 | 63 | Till | 0.65 | 0.01 | 1 | 1 | 1 | 750 | - | - | - | 2 | 72 | - | - | 2.2 | 18 | 0.25 | 67 | - | 3 | - | - | 10 | - | 0.05 | - | 1.5 | - | 0.005 | - | 1.1 | - | 19 | 3.7 | 0.5 | - | 50 | -
- | Lynn Lake-Leaf Rapids | 64C/4 | Bondar-Clegg | - | GSC_OF2118 | 1985–1989 | 14 | 330300 | 6232400 | 84DDA0372 | 63 | Till | 0.35 | 0.01 | 1 | 0.8 | 4 | 830 | - | - | - | 2 | 57 | - | - | 2.3 | 16 | 0.25 | 59 | - | 2 | - | - | 10 | - | 0.1 | - | 1.5 | - | 0.005 | - | 1 | - | 19 | 3.2 | 1 | - | 50 | -
- | Lynn Lake-Leaf Rapids | 64C/4 | Bondar-Clegg | - | GSC_OF2118 | 1985–1989 | 14 | 321500 | 6230000 | 84DDA0373 | 63 | Till | 0.25 | 0.01 | 1 | 0.9 | 1 | 800 | - | - | - | 6 | 66 | - | - | 1.8 | 9 | 0.25 | 34 | - | 2 | - | - | 10 | - | 0.2 | - | 1.5 | - | 0.005 | - | 0.7 | - | 16 | 2.8 | 0.5 | - | 50 | -
- | Lynn Lake-Leaf Rapids | 64C/4 | Bondar-Clegg | - | GSC_OF2118 | 1985–1989 | 14 | 326500 | 6223900 | 84DDA0375 | 63 | Till | 0.45 | 0.01 | 1 | 0.7 | 10 | 850 | - | - | - | 2 | 55 | - | - | 1.9 | 13 | 0.25 | 51 | - | 0.5 | - | - | 10 | - | 0.1 | - | 1.5 | - | 0.005 | - | 1.5 | - | 27.2 | 3.5 | 2 | - | 50 | -
- | Lynn Lake-Leaf Rapids | 64C/4 | Bondar-Clegg | - | GSC_OF2118 | 1985–1989 | 14 | 335700 | 6223900 | 84DDA0376 | 63 | Till | 0.45 | 0.01 | 1 | 1.4 | 1 | 800 | - | - | - | 2 | 57 | - | - | 2 | 14 | 0.25 | 52 | - | 2 | - | - | 10 | - | 0.2 | - | 1.5 | - | 0.005 | - | 1.2 | - | 19 | 3.9 | 2 | - | 50 | -
- | Lynn Lake-Leaf Rapids | 64C/3 | Bondar-Clegg | - | GSC_OF2118 | 1985–1989 | 14 | 349900 | 6226600 | 84DDA0378 | 63 | Till | 0.35 | 0.01 | 1 | 1.7 | 1 | 870 | - | - | - | 2 | 53 | - | - | 2.3 | 11 | 0.25 | 38 | - | 1 | - | - | 10 | - | 0.2 | - | 1.5 | - | 0.005 | - | 1.4 | - | 15 | 3.9 | 1 | - | 50 | -
- | Lynn Lake-Leaf Rapids | 64C/3 | Bondar-Clegg | - | GSC_OF2118 | 1985–1989 | 14 | 366300 | 6224800 | 84DDA0380 | 63 | Till | 0.45 | 0.01 | 1 | 6.6 | 1 | 720 | - | - | - | 2 | 59 | - | - | 2.1 | 15 | 0.25 | 55 | - | 3 | - | - | 10 | - | 0.1 | - | 1.5 | - | 0.005 | - | 0.9 | - | 14 | 3.5 | 2 | - | 50 | -
- | Lynn Lake-Leaf Rapids | 64C/3 | Bondar-Clegg | - | GSC_OF2118 | 1985–1989 | 14 | 374100 | 6225600 | 84DDA0381 | 63 | Till | 0.55 | 0.01 | 1 | 1.7 | 4 | 700 | - | - | - | 5 | 52 | - | - | 2.1 | 9 | 0.25 | 40 | - | 2 | - | - | 10 | - | 0.2 | - | 1.5 | - | 0.005 | - | 0.7 | - | 8.3 | 2.1 | 0.5 | - | 50 | -
- | Lynn Lake-Leaf Rapids | 64C/2 | Bondar-Clegg | - | GSC_OF2118 | 1985–1989 | 14 | 392800 | 6228100 | 84DDA0383 | 63 | Till | 0.35 | 0.01 | 1 | 17 | 8 | 760 | - | - | - | 8 | 56 | - | - | 2.9 | 9 | 0.25 | 45 | - | 2 | - | - | 10 | - | 0.4 | - | 1.5 | - | 0.005 | - | 1 | - | 13 | 2.7 | 1 | - | 50 | -
- | Lynn Lake-Leaf Rapids | 64C/2 | Bondar-Clegg | - | GSC_OF2118 | 1985–1989 | 14 | 402000 | 6226400 | 84DDA0384 | 63 | Till | 0.55 | 0.01 | 1 | 6.6 | 1 | 700 | - | - | - | 2 | 57 | - | - | 2.9 | 8 | 0.25 | 37 | - | 0.5 | - | - | 10 | - | 0.5 | - | 1.5 | - | 0.005 | - | 0.8 | - | 13 | 2.2 | 1 | - | 50 | -
- | Lynn Lake-Leaf Rapids | 64C/1 | Bondar-Clegg | - | GSC_OF2118 | 1985–1989 | 14 | 411700 | 6223800 | 84DDA0385 | 63 | Till | 0.5 | 0.01 | 1 | 1.1 | 1 | 760 | - | - | - | 7 | 70 | - | - | 2.1 | 8 | 0.25 | 45 | - | 2 | - | - | 25 | - | 0.2 | - | 1.5 | - | 0.005 | - | 1.3 | - | 19 | 4.3 | 0.5 | - | 50 | -
- | Lynn Lake-Leaf Rapids | 64C/1 | Bondar-Clegg | - | GSC_OF2118 | 1985–1989 | 14 | 421300 | 6230800 | 84DDA0388 | 63 | Till | 0.25 | 0.01 | 1 | 2.8 | 1 | 890 | - | - | - | 10 | 71 | - | - | 3.2 | 10 | 0.25 | 42 | - | 1 | - | - | 10 | - | 0.3 | - | 1.5 | - | 0.005 | - | 0.9 | - | 9.2 | 2.7 | 0.5 | - | 50 | -
- | Lynn Lake-Leaf Rapids | 64C/1 | Bondar-Clegg | - | GSC_OF2118 | 1985–1989 | 14 | 423600 | 6222300 | 84DDA0389 | 63 | Till | 0.35 | 0.01 | 1 | 2.2 | 3 | 740 | - | - | - | 6 | 65 | - | - | 2.6 | 8 | 0.25 | 31 | - | 1 | - | - | 10 | - | 0.3 | - | 1.5 | - | 0.005 | - | 1.1 | - | 13 | 3.5 | 0.5 | - | 50 | -
- | Lynn Lake-Leaf Rapids | 64C/1 | Bondar-Clegg | - | GSC_OF2118 | 1985–1989 | 14 | 434800 | 6210600 | 84DDA0391 | 63 | Till | 0.4 | 0.01 | 1 | 1.8 | 1 | 720 | - | - | - | 7 | 69 | - | - | 2.6 | 8 | 0.25 | 34 | - | 0.5 | - | - | 10 | - | 0.1 | - | 1.5 | - | 0.005 | - | 1 | - | 12 | 3.2 | 2 | - | 50 | -
- | Lynn Lake-Leaf Rapids | 64C/2 | Bondar-Clegg | - | GSC_OF2118 | 1985–1989 | 14 | 405000 | 6217400 | 84DDA0393 | 63 | Till | 0.35 | 0.01 | 1 | 7.9 | 2 | 720 | - | - | - | 2 | 45 | - | - | 2.4 | 8 | 0.25 | 42 | - | 1 | - | - | 10 | - | 0.4 | - | 1.5 | - | 0.005 | - | 1.3 | - | 26.3 | 3.3 | 3 | - | 50 | -
- | Lynn Lake-Leaf Rapids | 64C/2 | Bondar-Clegg | - | GSC_OF2118 | 1985–1989 | 14 | 395000 | 6218000 | 84DDA0394 | 63 | Till | 0.55 | 0.01 | 1 | 2.3 | 1 | 790 | - | - | - | 8 | 65 | - | - | 2.6 | 8 | 0.25 | 47 | - | 2 | - | - | 10 | - | 0.3 | - | 1.5 | - | 0.005 | - | 0.9 | - | 14 | 3.3 | 2 | - | 50 | -
- | Lynn Lake-Leaf Rapids | 64C/2 | Bondar-Clegg | - | GSC_OF2118 | 1985–1989 | 14 | 385900 | 6217900 | 84DDA0395 | 63 | Till | 0.45 | 0.01 | 1 | 7.2 | 27 | 750 | - | - | - | 6 | 58 | - | - | 2.4 | 9 | 0.25 | 54 | - | 1 | - | - | 10 | - | 0.3 | - | 1.5 | - | 0.005 | - | 0.9 | - | 8.3 | 3.2 | 0.5 | - | 50 | -
- | Lynn Lake-Leaf Rapids | 64C/2 | Bondar-Clegg | - | GSC_OF2118 | 1985–1989 | 14 | 377200 | 6218100 | 84DDA0396 | 63 | Till | 0.65 | 0.01 | 1 | 3.6 | 1 | 620 | - | - | - | 5 | 53 | - | - | 2 | 9 | 0.25 | 47 | - | 2 | - | - | 10 | - | 0.1 | - | 1.5 | - | 0.005 | - | 1.4 | - | 16 | 3.4 | 2 | - | 50 | -
- | Lynn Lake-Leaf Rapids | 64C/3 | Bondar-Clegg | - | GSC_OF2118 | 1985–1989 | 14 | 367600 | 6216900 | 84DDA0397 | 63 | Till | 0.25 | 0.01 | 1 | 0.7 | 3 | 660 | - | - | - | 2 | 50 | - | - | 1.1 | 10 | 0.25 | 45 | - | 2 | - | - | 10 | - | 0.05 | - | 1.5 | - | 0.005 | - | 1 | - | 16 | 3.5 | 1 | - | 50 | -
- | Lynn Lake-Leaf Rapids | 64C/3 | Bondar-Clegg | - | GSC_OF2118 | 1985–1989 | 14 | 359100 | 6217000 | 84DDA0398 | 63 | Till | 0.4 | 0.01 | 1 | 2.2 | 4 | 740 | - | - | - | 7 | 61 | - | - | 2.5 | 11 | 0.25 | 53 | - | 1 | - | - | 10 | - | 0.2 | - | 1.5 | - | 0.005 | - | 1.2 | - | 18 | 4.2 | 2 | - | 50 | -
- | Lynn Lake-Leaf Rapids | 64C/3 | Bondar-Clegg | - | GSC_OF2118 | 1985–1989 | 14 | 348900 | 6217700 | 84DDA0399 | 63 | Till | 0.55 | 0.01 | 1 | 1.8 | 1 | 680 | - | - | - | 11 | 110 | - | - | 3.7 | 11 | 0.25 | 49 | - | 2 | - | - | 30 | - | 0.2 | - | 1.5 | - | 0.005 | - | 0.9 | - | 29.6 | 5.4 | 0.5 | - | 50 | -
- | Lynn Lake-Leaf Rapids | 64C/4 | Bondar-Clegg | - | GSC_OF2118 | 1985–1989 | 14 | 339400 | 6216700 | 84DDA0400 | 63 | Till | 0.45 | 0.01 | 1 | 0.9 | 3 | 730 | - | - | - | 6 | 81 | - | - | 2.2 | 14 | 0.25 | 61 | - | 2 | - | - | 38 | - | 0.05 | - | 1.5 | - | 0.005 | - | 1.2 | - | 24.3 | 3.8 | 1 | - | 50 | -
- | Lynn Lake-Leaf Rapids | 64C/4 | Bondar-Clegg | - | GSC_OF2118 | 1985–1989 | 14 | 328900 | 6216400 | 84DDA0401 | 63 | Till | 0.35 | 0.01 | 1 | 0.7 | 3 | 710 | - | - | - | 2 | 39 | - | - | 1.3 | 13 | 0.25 | 41 | - | 1 | - | - | 10 | - | 0.05 | - | 1.5 | - | 0.005 | - | 1.1 | - | 15 | 2.8 | 1 | - | 50 | -
- | Lynn Lake-Leaf Rapids | 64C/3 | Bondar-Clegg | - | GSC_OF2118 | 1985–1989 | 14 | 344400 | 6211600 | 84DDA0402 | 63 | Till | 0.35 | 0.01 | 1 | 0.2 | 21 | 660 | - | - | - | 2 | 71 | - | - | 1.8 | 11 | 0.25 | 51 | - | 1 | - | - | 10 | - | 0.05 | - | 1.5 | - | 0.005 | - | 1.1 | - | 15 | 2.6 | 0.5 | - | 50 | -
- | Lynn Lake-Leaf Rapids | 64C/6 | Bondar-Clegg | - | GSC_OF2118 | 1985–1989 | 14 | 352800 | 6249300 | 84DDA0403 | 63 | Till | 0.55 | 0.01 | 1 | 2.5 | 4 | 740 | - | - | - | 7 | 51 | - | - | 2.7 | 14 | 0.25 | 46 | - | 1 | - | - | 10 | - | 0.2 | - | 1.5 | - | 0.005 | - | 1 | - | 25.6 | 4.8 | 1 | - | 50 | -
- | Lynn Lake-Leaf Rapids | 64C/4 | Bondar-Clegg | - | GSC_OF2118 | 1985–1989 | 14 | 316300 | 6216200 | 84DDA0404 | 63 | Till | 0.45 | 0.01 | 1 | 1.1 | 3 | 740 | - | - | - | 2 | 55 | - | - | 1.8 | 15 | 0.25 | 64 | - | 2 | - | - | 10 | - | 0.1 | - | 1.5 | - | 0.005 | - | 0.8 | - | 12 | 2.7 | 0.5 | - | 50 | -
- | Lynn Lake-Leaf Rapids | 64C/4 | Bondar-Clegg | - | GSC_OF2118 | 1985–1989 | 14 | 322000 | 6210300 | 84DDA0405 | 63 | Till | 0.45 | 0.01 | 1 | 0.9 | 2 | 700 | - | - | - | 9 | 90 | - | - | 2.8 | 10 | 0.25 | 44 | - | 2 | - | - | 30 | - | 0.1 | - | 1.5 | - | 0.005 | - | 1.1 | - | 23.2 | 4.5 | 0.5 | - | 50 | -
- | Lynn Lake-Leaf Rapids | 64C/4 | Bondar-Clegg | - | GSC_OF2118 | 1985–1989 | 14 | 336300 | 6211300 | 84DDA0406 | 63 | Till | 0.5 | 0.01 | 1 | 3.1 | 12 | 660 | - | - | - | 11 | 100 | - | - | 4 | 6 | 0.25 | 39 | - | 3 | - | - | 39 | - | 0.2 | - | 1.5 | - | 0.005 | - | 0.8 | - | 17 | 3.7 | 0.5 | - | 50 | -
- | Lynn Lake-Leaf Rapids | 64C/3 | Bondar-Clegg | - | GSC_OF2118 | 1985–1989 | 14 | 360100 | 6210200 | 84DDA0407 | 63 | Till | 0.55 | 0.01 | 1 | 0.9 | 1 | 770 | - | - | - | 6 | 52 | - | - | 1.9 | 11 | 0.25 | 59 | - | 1 | - | - | 10 | - | 0.05 | - | 1.5 | - | 0.005 | - | 0.8 | - | 24 | 5.2 | 1 | - | 50 | -
- | Lynn Lake-Leaf Rapids | 64C/3 | Bondar-Clegg | - | GSC_OF2118 | 1985–1989 | 14 | 369600 | 6209500 | 84DDA0408 | 63 | Till | 0.45 | 0.01 | 1 | 2.4 | 1 | 640 | - | - | - | 6 | 61 | - | - | 3.1 | 12 | 0.25 | 51 | - | 3 | - | - | 10 | - | 0.2 | - | 1.5 | - | 0.005 | - | 1 | - | 19 | 13 | 2 | - | 50 | -
- | Lynn Lake-Leaf Rapids | 64C/2 | Bondar-Clegg | - | GSC_OF2118 | 1985–1989 | 14 | 380600 | 6210600 | 84DDA0409 | 63 | Till | 0.45 | 0.01 | 1 | 5.2 | 29 | 710 | - | - | - | 2 | 61 | - | - | 1.9 | 9 | 0.25 | 46 | - | 2 | - | - | 10 | - | 0.3 | - | 1.5 | - | 0.005 | - | 0.6 | - | 19 | 4.5 | 0.5 | - | 50 | -
- | Lynn Lake-Leaf Rapids | 64C/2 | Bondar-Clegg | - | GSC_OF2118 | 1985–1989 | 14 | 400400 | 6212100 | 84DDA0411 | 63 | Till | 0.55 | 0.01 | 1 | 5.8 | 1 | 580 | - | - | - | 7 | 67 | - | - | 3 | 7 | 0.25 | 43 | - | 2 | - | - | 10 | - | 0.2 | - | 1.5 | - | 0.005 | - | 1.2 | - | 18 | 4.2 | 1 | - | 50 | -
- | Lynn Lake-Leaf Rapids | 64C/1 | Bondar-Clegg | - | GSC_OF2118 | 1985–1989 | 14 | 407900 | 6210800 | 84DDA0412 | 63 | Till | 0.35 | 0.01 | 1 | 3 | 7 | 700 | - | - | - | 6 | 77 | - | - | 3 | 10 | 0.25 | 74 | - | 3 | - | - | 10 | - | 0.2 | - | 1.5 | - | 0.005 | - | 0.7 | - | 20 | 4.1 | 0.5 | - | 50 | -
- | Lynn Lake-Leaf Rapids | 64F/3 | Bondar-Clegg | - | GSC_OF2118 | 1985–1989 | 14 | 358000 | 6331300 | 84DDA0414 | 63 | Till | 0.8 | 0.01 | 1 | 0.2 | 1 | 810 | - | - | - | 2 | 25 | - | - | 1.5 | 16 | 0.25 | 59 | - | 0.5 | - | - | 10 | - | 0.1 | - | 1.5 | - | 0.005 | - | 0.9 | - | 33 | 5.7 | 0.5 | - | 50 | -
- | Lynn Lake-Leaf Rapids | 64F/3 | Bondar-Clegg | - | GSC_OF2118 | 1985–1989 | 14 | 366500 | 6328500 | 84DDA0415 | 63 | Till | 0.5 | 0.01 | 1 | 0.2 | 1 | 930 | - | - | - | 2 | 22 | - | - | 1.6 | 18 | 0.25 | 65 | - | 0.5 | - | - | 10 | - | 0.1 | - | 1.5 | - | 0.005 | - | 0.8 | - | 8.5 | 2.5 | 0.5 | - | 50 | -
- | Lynn Lake-Leaf Rapids | 64F/3 | Bondar-Clegg | - | GSC_OF2118 | 1985–1989 | 14 | 374300 | 6328800 | 84DDA0416 | 63 | Till | 0.6 | 0.01 | 1 | 0.6 | 1 | 800 | - | - | - | 2 | 35 | - | - | 1.5 | 14 | 0.25 | 55 | - | 0.5 | - | - | 10 | - | 0.05 | - | 1.5 | - | 0.005 | - | 1 | - | 13 | 3.3 | 1 | - | 50 | -
- | Lynn Lake-Leaf Rapids | 64F/2 | Bondar-Clegg | - | GSC_OF2118 | 1985–1989 | 14 | 384500 | 6327700 | 84DDA0417 | 63 | Till | 0.4 | 0.01 | 1 | 0.2 | 1 | 830 | - | - | - | 2 | 25 | - | - | 1.1 | 16 | 0.25 | 49 | - | 0.5 | - | - | 10 | - | 0.05 | - | 1.5 | - | 0.005 | - | 1.2 | - | 15 | 3.8 | 2 | - | 50 | -
- | Lynn Lake-Leaf Rapids | 64F/3 | Bondar-Clegg | - | GSC_OF2118 | 1985–1989 | 14 | 374800 | 6321000 | 84DDA0418 | 63 | Till | 0.6 | 0.01 | 1 | 0.6 | 3 | 910 | - | - | - | 2 | 31 | - | - | 1.6 | 19 | 0.25 | 75 | - | 0.5 | - | - | 10 | - | 0.1 | - | 1.5 | - | 0.005 | - | 1.2 | - | 18 | 17 | 1 | - | 140 | -
- | Lynn Lake-Leaf Rapids | 64F/2 | Bondar-Clegg | - | GSC_OF2118 | 1985–1989 | 14 | 380900 | 6320600 | 84DDA0419 | 63 | Till | 0.25 | 0.01 | 1 | 0.2 | 1 | 750 | - | - | - | 2 | 27 | - | - | 0.9 | 17 | 0.25 | 55 | - | 0.5 | - | - | 10 | - | 0.1 | - | 1.5 | - | 0.005 | - | 1.2 | - | 24.6 | 6.2 | 0.5 | - | 50 | -
- | Lynn Lake-Leaf Rapids | 64F/2 | Bondar-Clegg | - | GSC_OF2118 | 1985–1989 | 14 | 389300 | 6320900 | 84DDA0420 | 63 | Till | 0.7 | 0.01 | 1 | 0.6 | 1 | 890 | - | - | - | 2 | 28 | - | - | 1.8 | 16 | 0.25 | 62 | - | 0.5 | - | - | 10 | - | 0.05 | - | 1.5 | - | 0.005 | - | 0.6 | - | 14 | 3.7 | 0.5 | - | 50 | -
- | Lynn Lake-Leaf Rapids | 64F/3 | Bondar-Clegg | - | GSC_OF2118 | 1985–1989 | 14 | 368300 | 6322700 | 84DDA0421 | 63 | Till | 0.5 | 0.01 | 1 | 0.6 | 1 | 840 | - | - | - | 2 | 42 | - | - | 2.1 | 17 | 0.25 | 74 | - | 0.5 | - | - | 10 | - | 0.05 | - | 1.5 | - | 0.005 | - | 0.8 | - | 23.5 | 5.4 | 0.5 | - | 50 | -
- | Lynn Lake-Leaf Rapids | 64F/3 | Bondar-Clegg | - | GSC_OF2118 | 1985–1989 | 14 | 361400 | 6321700 | 84DDA0422 | 63 | Till | 0.7 | 0.01 | 1 | 0.2 | 1 | 830 | - | - | - | 2 | 26 | - | - | 1.6 | 19 | 0.25 | 69 | - | 0.5 | - | - | 10 | - | 0.05 | - | 1.5 | - | 0.005 | - | 0.9 | - | 19 | 3.8 | 0.5 | - | 50 | -
- | Lynn Lake-Leaf Rapids | 64F/3 | Bondar-Clegg | - | GSC_OF2118 | 1985–1989 | 14 | 353100 | 6322000 | 84DDA0423 | 63 | Till | 0.6 | 0.01 | 1 | 0.2 | 1 | 860 | - | - | - | 2 | 25 | - | - | 1.6 | 17 | 0.25 | 57 | - | 0.5 | - | - | 10 | - | 0.05 | - | 1.5 | - | 0.005 | - | 0.9 | - | 12 | 2.7 | 0.5 | - | 50 | -
- | Lynn Lake-Leaf Rapids | 64F/4 | Bondar-Clegg | - | GSC_OF2118 | 1985–1989 | 14 | 346000 | 6321700 | 84DDA0424 | 63 | Till | 0.6 | 0.01 | 1 | 0.2 | 1 | 870 | - | - | - | 2 | 32 | - | - | 1.4 | 16 | 0.25 | 51 | - | 0.5 | - | - | 10 | - | 0.05 | - | 1.5 | - | 0.005 | - | 0.9 | - | 16 | 3.3 | 1 | - | 50 | -
- | Lynn Lake-Leaf Rapids | 64F/4 | Bondar-Clegg | - | GSC_OF2118 | 1985–1989 | 14 | 327100 | 6322100 | 84DDA0426 | 63 | Till | 0.9 | 0.01 | 1 | 0.2 | 1 | 840 | - | - | - | 2 | 26 | - | - | 1.5 | 15 | 0.25 | 51 | - | 0.5 | - | - | 10 | - | 0.1 | - | 1.5 | - | 0.005 | - | 0.8 | - | 20.9 | 4.2 | 0.5 | - | 50 | -
- | Lynn Lake-Leaf Rapids | 64F/4 | Bondar-Clegg | - | GSC_OF2118 | 1985–1989 | 14 | 319500 | 6323200 | 84DDA0427 | 63 | Till | 0.6 | 0.01 | 1 | 0.5 | 5 | 750 | - | - | - | 2 | 29 | - | - | 1.3 | 15 | 0.25 | 48 | - | 0.5 | - | - | 10 | - | 0.05 | - | 1.5 | - | 0.005 | - | 0.9 | - | 13 | 2.8 | 0.5 | - | 50 | -
- | Lynn Lake-Leaf Rapids | 64F/4 | Bondar-Clegg | - | GSC_OF2118 | 1985–1989 | 14 | 327700 | 6330000 | 84DDA0428 | 63 | Till | 0.6 | 0.01 | 1 | 0.2 | 1 | 840 | - | - | - | 2 | 25 | - | - | 1.3 | 16 | 0.25 | 49 | - | 0.5 | - | - | 10 | - | 0.05 | - | 1.5 | - | 0.005 | - | 0.9 | - | 22.3 | 6.3 | 0.5 | - | 50 | -
- | Lynn Lake-Leaf Rapids | 64F/4 | Bondar-Clegg | - | GSC_OF2118 | 1985–1989 | 14 | 337200 | 6327500 | 84DDA0429 | 63 | Till | 0.6 | 0.01 | 1 | 0.2 | 1 | 860 | - | - | - | 2 | 22 | - | - | 1.3 | 16 | 0.25 | 54 | - | 0.5 | - | - | 10 | - | 0.1 | - | 1.5 | - | 0.005 | - | 0.8 | - | 14 | 5.8 | 1 | - | 50 | -
- | Lynn Lake-Leaf Rapids | 64F/4 | Bondar-Clegg | - | GSC_OF2118 | 1985–1989 | 14 | 348200 | 6331500 | 84DDA0430 | 63 | Till | 0.5 | 0.01 | 1 | 0.5 | 1 | 870 | - | - | - | 2 | 29 | - | - | 1.7 | 18 | 0.25 | 59 | - | 0.5 | - | - | 10 | - | 0.05 | - | 1.5 | - | 0.005 | - | 0.9 | - | 13 | 4.5 | 2 | - | 50 | -
- | Lynn Lake-Leaf Rapids | 64C/8 | Bondar-Clegg | - | GSC_OF2118 | 1985–1989 | 14 | 436700 | 6258300 | 84DDA0431 | 63 | Till | 0.4 | 0.01 | 1 | 1.1 | 3 | 860 | - | - | - | 10 | 75 | - | - | 3.3 | 10 | 0.25 | 53 | - | 0.5 | - | - | 35 | - | 0.1 | - | 1.5 | - | 0.005 | - | 1 | - | 11 | 2.9 | 1 | - | 50 | -
- | Lynn Lake-Leaf Rapids | 64C/8 | Bondar-Clegg | - | GSC_OF2118 | 1985–1989 | 14 | 436600 | 6250500 | 84DDA0432 | 63 | Till | 0.9 | 0.01 | 1 | 0.9 | 1 | 810 | - | - | - | 12 | 120 | - | - | 3.1 | 8 | 0.25 | 23 | - | 0.5 | - | - | 34 | - | 0.05 | - | 1.5 | - | 0.005 | - | 1 | - | 15 | 3.9 | 0.5 | - | 50 | -
- | Lynn Lake-Leaf Rapids | 64C/8 | Bondar-Clegg | - | GSC_OF2118 | 1985–1989 | 14 | 436300 | 6240600 | 84DDA0433 | 63 | Till | 0.4 | 0.01 | 1 | 1.3 | 1 | 910 | - | - | - | 7 | 71 | - | - | 3.1 | 11 | 0.25 | 30 | - | 0.5 | - | - | 10 | - | 0.05 | - | 1.5 | - | 0.005 | - | 1.1 | - | 13 | 4.9 | 0.5 | - | 50 | -
- | Lynn Lake-Leaf Rapids | 64C/1 | Bondar-Clegg | - | GSC_OF2118 | 1985–1989 | 14 | 434500 | 6222700 | 84DDA0434 | 63 | Till | 0.3 | 0.01 | 1 | 1.1 | 1 | 840 | - | - | - | 8 | 69 | - | - | 2.4 | 9 | 0.25 | 34 | - | 2 | - | - | 10 | - | 0.1 | - | 1.5 | - | 0.005 | - | 0.9 | - | 10 | 2.4 | 2 | - | 50 | -
- | Lynn Lake-Leaf Rapids | 64F/2 | Bondar-Clegg | - | GSC_OF2118 | 1985–1989 | 14 | 395700 | 6320700 | 84DDA0435 | 63 | Till | 0.5 | 0.01 | 1 | 0.2 | 1 | 980 | - | - | - | 2 | 10 | - | - | 1.8 | 15 | 0.25 | 54 | - | 0.5 | - | - | 10 | - | 0.05 | - | 1.5 | - | 0.005 | - | 0.8 | - | 11 | 2.8 | 0.5 | - | 50 | -
- | Lynn Lake-Leaf Rapids | 64F/2 | Bondar-Clegg | - | GSC_OF2118 | 1985–1989 | 14 | 402500 | 6321300 | 84DDA0436 | 63 | Till | 0.7 | 0.01 | 1 | 0.2 | 1 | 1000 | - | - | - | 2 | 29 | - | - | 2.1 | 17 | 0.25 | 60 | - | 0.5 | - | - | 10 | - | 0.3 | - | 1.5 | - | 0.005 | - | 0.9 | - | 11 | 3.4 | 0.5 | - | 50 | -
- | Lynn Lake-Leaf Rapids | 64F/1 | Bondar-Clegg | - | GSC_OF2118 | 1985–1989 | 14 | 411800 | 6320700 | 84DDA0437 | 63 | Till | 1 | 0.01 | 1 | 0.2 | 1 | 850 | - | - | - | 5 | 44 | - | - | 2.1 | 15 | 0.25 | 56 | - | 0.5 | - | - | 10 | - | 0.05 | - | 1.5 | - | 0.005 | - | 1 | - | 16 | 6.9 | 1 | - | 50 | -
- | Lynn Lake-Leaf Rapids | 64F/1 | Bondar-Clegg | - | GSC_OF2118 | 1985–1989 | 14 | 417200 | 6320400 | 84DDA0438 | 63 | Till | 0.3 | 0.01 | 1 | 0.2 | 1 | 910 | - | - | - | 6 | 50 | - | - | 2.6 | 18 | 0.25 | 85 | - | 0.5 | - | - | 10 | - | 0.05 | - | 1.5 | - | 0.005 | - | 0.9 | - | 15 | 4.6 | 0.5 | - | 50 | -
- | Lynn Lake-Leaf Rapids | 64F/1 | Bondar-Clegg | - | GSC_OF2118 | 1985–1989 | 14 | 427200 | 6322600 | 84DDA0439 | 63 | Till | 0.45 | 0.01 | 1 | 0.7 | 1 | 1000 | - | - | - | 7 | 61 | - | - | 3 | 15 | 0.25 | 70 | - | 0.5 | - | - | 10 | - | 0.2 | - | 1.5 | - | 0.005 | - | 0.7 | - | 14 | 4.7 | 1 | - | 50 | -
- | Lynn Lake-Leaf Rapids | 64F/1 | Bondar-Clegg | - | GSC_OF2118 | 1985–1989 | 14 | 434900 | 6321500 | 84DDA0440 | 63 | Till | 0.5 | 0.01 | 1 | 0.9 | 1 | 960 | - | - | - | 9 | 62 | - | - | 3.4 | 16 | 0.25 | 120 | - | 0.5 | - | - | 10 | - | 0.05 | - | 1.5 | - | 0.005 | - | 0.6 | - | 15 | 4.7 | 0.5 | - | 50 | -
- | Lynn Lake-Leaf Rapids | 64F/1 | Bondar-Clegg | - | GSC_OF2118 | 1985–1989 | 14 | 436300 | 6329100 | 84DDA0441 | 63 | Till | 0.6 | 0.01 | 1 | 3.8 | 1 | 800 | - | - | - | 8 | 76 | - | - | 3.7 | 11 | 0.25 | 89 | - | 0.5 | - | - | 10 | - | 0.3 | - | 1.5 | - | 0.005 | - | 1 | - | 20.3 | 3.4 | 1 | - | 50 | -
- | Lynn Lake-Leaf Rapids | 64F/1 | Bondar-Clegg | - | GSC_OF2118 | 1985–1989 | 14 | 426800 | 6329800 | 84DDA0442 | 63 | Till | 0.3 | 0.01 | 1 | 0.8 | 1 | 900 | - | - | - | 2 | 56 | - | - | 3.1 | 11 | 0.25 | 52 | - | 0.5 | - | - | 10 | - | 0.1 | - | 1.5 | - | 0.005 | - | 1 | - | 18 | 6 | 0.5 | - | 50 | -
- | Lynn Lake-Leaf Rapids | 64F/1 | Bondar-Clegg | - | GSC_OF2118 | 1985–1989 | 14 | 417100 | 6328800 | 84DDA0443 | 63 | Till | 0.6 | 0.01 | 1 | 0.2 | 1 | 1000 | - | - | - | 6 | 43 | - | - | 2.5 | 14 | 0.25 | 81 | - | 0.5 | - | - | 10 | - | 0.05 | - | 1.5 | - | 0.005 | - | 0.6 | - | 22.9 | 5.6 | 0.5 | - | 50 | -
- | Lynn Lake-Leaf Rapids | 64F/2 | Bondar-Clegg | - | GSC_OF2118 | 1985–1989 | 14 | 399600 | 6328100 | 84DDA0444 | 63 | Till | 0.6 | 0.01 | 1 | 0.2 | 1 | 960 | - | - | - | 5 | 29 | - | - | 2 | 18 | 0.25 | 60 | - | 0.5 | - | - | 10 | - | 0.05 | - | 1.5 | - | 0.005 | - | 0.25 | - | 15 | 3.2 | 0.5 | - | 50 | -
- | Lynn Lake-Leaf Rapids | 64F/2 | Bondar-Clegg | - | GSC_OF2118 | 1985–1989 | 14 | 392000 | 6330600 | 84DDA0445 | 63 | Till | 0.7 | 0.01 | 1 | 0.2 | 1 | 890 | - | - | - | 5 | 35 | - | - | 1.6 | 18 | 0.25 | 64 | - | 0.5 | - | - | 10 | - | 0.05 | - | 1.5 | - | 0.005 | - | 0.6 | - | 16 | 4.3 | 0.5 | - | 50 | -
- | Lynn Lake-Leaf Rapids | 64F/2 | Bondar-Clegg | - | GSC_OF2118 | 1985–1989 | 14 | 380100 | 6331600 | 84DDA0446 | 63 | Till | 0.6 | 0.01 | 1 | 0.8 | 1 | 890 | - | - | - | 2 | 33 | - | - | 1.6 | 16 | 0.25 | 57 | - | 0.5 | - | - | 10 | - | 0.1 | - | 1.5 | - | 0.005 | - | 0.6 | - | 19 | 3.4 | 0.5 | - | 50 | -
- | Lynn Lake-Leaf Rapids | 64F/3 | Bondar-Clegg | - | GSC_OF2118 | 1985–1989 | 14 | 371800 | 6332500 | 84DDA0447 | 63 | Till | 0.3 | 0.01 | 1 | 0.7 | 1 | 880 | - | - | - | 2 | 30 | - | - | 1.3 | 15 | 0.25 | 54 | - | 0.5 | - | - | 10 | - | 0.05 | - | 1.5 | - | 0.005 | - | 0.8 | - | 20.5 | 4.7 | 0.5 | - | 50 | -
- | Lynn Lake-Leaf Rapids | 64F/3 | Bondar-Clegg | - | GSC_OF2118 | 1985–1989 | 14 | 364800 | 6334300 | 84DDA0448 | 63 | Till | 0.6 | 0.01 | 1 | 0.2 | 1 | 860 | - | - | - | 2 | 10 | - | - | 1.4 | 16 | 0.25 | 60 | - | 0.5 | - | - | 10 | - | 0.1 | - | 1.5 | - | 0.005 | - | 1 | - | 15 | 3.5 | 1 | - | 130 | -
- | Lynn Lake-Leaf Rapids | 64F/3 | Bondar-Clegg | - | GSC_OF2118 | 1985–1989 | 14 | 355100 | 6335800 | 84DDA0449 | 63 | Till | 0.5 | 0.01 | 1 | 0.5 | 23 | 780 | - | - | - | 2 | 35 | - | - | 1.6 | 20 | 0.25 | 71 | - | 0.5 | - | - | 10 | - | 0.05 | - | 1.5 | - | 0.005 | - | 1.2 | - | 14 | 3 | 2 | - | 50 | -
- | Lynn Lake-Leaf Rapids | 64F/4 | Bondar-Clegg | - | GSC_OF2118 | 1985–1989 | 14 | 347300 | 6338300 | 84DDA0450 | 63 | Till | 0.6 | 0.01 | 1 | 0.2 | 1 | 840 | - | - | - | 2 | 25 | - | - | 1.3 | 15 | 0.25 | 49 | - | 0.5 | - | - | 10 | - | 0.05 | - | 1.5 | - | 0.005 | - | 0.5 | - | 18 | 5.1 | 0.5 | - | 50 | -
- | Lynn Lake-Leaf Rapids | 64F/4 | Bondar-Clegg | - | GSC_OF2118 | 1985–1989 | 14 | 341000 | 6337100 | 84DDA0451 | 63 | Till | 0.7 | 0.01 | 1 | 0.5 | 1 | 840 | - | - | - | 2 | 30 | - | - | 1.4 | 15 | 0.25 | 49 | - | 0.5 | - | - | 10 | - | 0.05 | - | 1.5 | - | 0.005 | - | 0.9 | - | 16 | 4.8 | 1 | - | 50 | -
- | Lynn Lake-Leaf Rapids | 64F/4 | Bondar-Clegg | - | GSC_OF2118 | 1985–1989 | 14 | 332700 | 6339300 | 84DDA0452 | 63 | Till | 0.5 | 0.01 | 1 | 0.6 | 1 | 770 | - | - | - | 2 | 24 | - | - | 1.4 | 15 | 0.25 | 47 | - | 0.5 | - | - | 10 | - | 0.05 | - | 1.5 | - | 0.005 | - | 0.7 | - | 13 | 4.1 | 0.5 | - | 50 | -
- | Lynn Lake-Leaf Rapids | 64F/4 | Bondar-Clegg | - | GSC_OF2118 | 1985–1989 | 14 | 320500 | 6337500 | 84DDA0453 | 63 | Till | 0.6 | 0.01 | 1 | 0.2 | 1 | 870 | - | - | - | 2 | 38 | - | - | 1.6 | 18 | 0.25 | 52 | - | 0.5 | - | - | 10 | - | 0.05 | - | 1.5 | - | 0.005 | - | 0.8 | - | 12 | 5.3 | 1 | - | 50 | -
- | Lynn Lake-Leaf Rapids | 64F/4 | Bondar-Clegg | - | GSC_OF2118 | 1985–1989 | 14 | 319800 | 6345600 | 84DDA0454 | 63 | Till | 0.9 | 0.01 | 1 | 0.2 | 1 | 840 | - | - | - | 2 | 23 | - | - | 1.3 | 16 | 0.25 | 52 | - | 0.5 | - | - | 10 | - | 0.1 | - | 1.5 | - | 0.005 | - | 1.2 | - | 25.5 | 12 | 0.5 | - | 50 | -
- | Lynn Lake-Leaf Rapids | 64F/3 | Bondar-Clegg | - | GSC_OF2118 | 1985–1989 | 14 | 368900 | 6338200 | 84DDA0456 | 63 | Till | 0.45 | 0.01 | 1 | 0.2 | 1 | 780 | - | - | - | 2 | 23 | - | - | 1.4 | 16 | 0.25 | 52 | - | 0.5 | - | - | 10 | - | 0.05 | - | 1.5 | - | 0.005 | - | 1 | - | 26.1 | 3.8 | 0.5 | - | 50 | -
- | Lynn Lake-Leaf Rapids | 64F/3 | Bondar-Clegg | - | GSC_OF2118 | 1985–1989 | 14 | 378000 | 6337700 | 84DDA0457 | 63 | Till | 0.7 | 0.01 | 1 | 0.2 | 1 | 860 | - | - | - | 2 | 32 | - | - | 1.9 | 16 | 0.25 | 66 | - | 0.5 | - | - | 10 | - | 0.05 | - | 1.5 | - | 0.005 | - | 0.8 | - | 27.7 | 4.5 | 0.5 | - | 50 | -
- | Lynn Lake-Leaf Rapids | 64F/2 | Bondar-Clegg | - | GSC_OF2118 | 1985–1989 | 14 | 385900 | 6338000 | 84DDA0458 | 63 | Till | 0.7 | 0.01 | 1 | 0.6 | 1 | 910 | - | - | - | 2 | 20 | - | - | 1.6 | 18 | 0.25 | 56 | - | 0.5 | - | - | 10 | - | 0.05 | - | 1.5 | - | 0.005 | - | 0.8 | - | 23.2 | 3.6 | 0.5 | - | 50 | -
- | Lynn Lake-Leaf Rapids | 64F/2 | Bondar-Clegg | - | GSC_OF2118 | 1985–1989 | 14 | 391700 | 6335300 | 84DDA0459 | 63 | Till | 0.7 | 0.01 | 1 | 0.8 | 1 | 780 | - | - | - | 2 | 32 | - | - | 1.7 | 16 | 0.25 | 58 | - | 0.5 | - | - | 10 | - | 0.05 | - | 1.5 | - | 0.005 | - | 0.9 | - | 22.3 | 3.5 | 0.5 | - | 50 | -
- | Lynn Lake-Leaf Rapids | 64F/2 | Bondar-Clegg | - | GSC_OF2118 | 1985–1989 | 14 | 401000 | 6336900 | 84DDA0460 | 63 | Till | 0.6 | 0.01 | 1 | 0.9 | 1 | 1000 | - | - | - | 6 | 28 | - | - | 2.1 | 19 | 0.25 | 80 | - | 0.5 | - | - | 10 | - | 0.1 | - | 1.5 | - | 0.005 | - | 1.1 | - | 30.8 | 5.3 | 0.5 | - | 50 | -
- | Lynn Lake-Leaf Rapids | 64F/2 | Bondar-Clegg | - | GSC_OF2118 | 1985–1989 | 14 | 408400 | 6337200 | 84DDA0461 | 63 | Till | 0.5 | 0.01 | 1 | 0.2 | 1 | 1100 | - | - | - | 6 | 39 | - | - | 2.6 | 18 | 0.25 | 64 | - | 0.5 | - | - | 10 | - | 0.05 | - | 1.5 | - | 0.005 | - | 1 | - | 24.5 | 4.3 | 0.5 | - | 50 | -
- | Lynn Lake-Leaf Rapids | 64F/1 | Bondar-Clegg | - | GSC_OF2118 | 1985–1989 | 14 | 414600 | 6337700 | 84DDA0462 | 63 | Till | 0.5 | 0.01 | 1 | 0.2 | 1 | 1000 | - | - | - | 2 | 23 | - | - | 2.5 | 17 | 0.25 | 66 | - | 0.5 | - | - | 10 | - | 0.05 | - | 1.5 | - | 0.005 | - | 0.9 | - | 25.6 | 3.8 | 0.5 | - | 50 | -
- | Lynn Lake-Leaf Rapids | 64F/1 | Bondar-Clegg | - | GSC_OF2118 | 1985–1989 | 14 | 422000 | 6336000 | 84DDA0463 | 63 | Till | 0.5 | 0.01 | 1 | 0.2 | 3 | 950 | - | - | - | 2 | 37 | - | - | 2.1 | 15 | 0.25 | 63 | - | 0.5 | - | - | 10 | - | 0.05 | - | 1.5 | - | 0.005 | - | 0.7 | - | 30 | 5.7 | 0.5 | - | 50 | -
- | Lynn Lake-Leaf Rapids | 64F/1 | Bondar-Clegg | - | GSC_OF2118 | 1985–1989 | 14 | 428000 | 6337100 | 84DDA0464 | 63 | Till | 0.45 | 0.01 | 1 | 0.2 | 1 | 910 | - | - | - | 7 | 50 | - | - | 2.8 | 14 | 0.25 | 68 | - | 0.5 | - | - | 10 | - | 0.05 | - | 1.5 | - | 0.005 | - | 1 | - | 29.5 | 4.4 | 0.5 | - | 50 | -
- | Lynn Lake-Leaf Rapids | 64F/1 | Bondar-Clegg | - | GSC_OF2118 | 1985–1989 | 14 | 438500 | 6333600 | 84DDA0465 | 63 | Till | 0.4 | 0.01 | 1 | 1.5 | 1 | 810 | - | - | - | 10 | 68 | - | - | 3.1 | 13 | 0.25 | 57 | - | 0.5 | - | - | 10 | - | 0.1 | - | 1.5 | - | 0.005 | - | 0.9 | - | 24.4 | 3.8 | 0.5 | - | 50 | -
- | Lynn Lake-Leaf Rapids | 64F/1 | Bondar-Clegg | - | GSC_OF2118 | 1985–1989 | 14 | 432700 | 6336900 | 84DDA0466 | 63 | Till | 0.7 | 0.01 | 1 | 1 | 1 | 820 | - | - | - | 6 | 51 | - | - | 3 | 16 | 0.25 | 61 | - | 0.5 | - | - | 10 | - | 0.05 | - | 1.5 | - | 0.005 | - | 0.7 | - | 20.3 | 3.5 | 0.5 | - | 50 | -
- | Lynn Lake-Leaf Rapids | 64F/1 | Bondar-Clegg | - | GSC_OF2118 | 1985–1989 | 14 | 436700 | 6342100 | 84DDA0467 | 63 | Till | 0.5 | 0.01 | 1 | 1.5 | 1 | 870 | - | - | - | 8 | 41 | - | - | 2.5 | 15 | 0.25 | 52 | - | 0.5 | - | - | 10 | - | 0.1 | - | 1.5 | - | 0.005 | - | 0.9 | - | 20.9 | 4.1 | 0.5 | - | 50 | -
- | Lynn Lake-Leaf Rapids | 64F/1 | Bondar-Clegg | - | GSC_OF2118 | 1985–1989 | 14 | 410600 | 6329500 | 84DDA0468 | 63 | Till | 0.8 | 0.01 | 1 | 0.8 | 1 | 850 | - | - | - | 6 | 44 | - | - | 2.6 | 15 | 0.25 | 67 | - | 0.5 | - | - | 10 | - | 0.1 | - | 1.5 | - | 0.005 | - | 0.8 | - | 23.1 | 4.4 | 1 | - | 50 | -
- | Lynn Lake-Leaf Rapids | 64F/1 | Bondar-Clegg | - | GSC_OF2118 | 1985–1989 | 14 | 431400 | 6342600 | 84DDA0469 | 63 | Till | 0.7 | 0.01 | 1 | 0.7 | 1 | 930 | - | - | - | 7 | 32 | - | - | 2.7 | 19 | 0.25 | 66 | - | 0.5 | - | - | 10 | - | 0.05 | - | 1.5 | - | 0.005 | - | 0.8 | - | 22.7 | 3.7 | 0.5 | - | 50 | -
- | Lynn Lake-Leaf Rapids | 64F/1 | Bondar-Clegg | - | GSC_OF2118 | 1985–1989 | 14 | 421100 | 6341500 | 84DDA0470 | 63 | Till | 0.6 | 0.01 | 1 | 0.8 | 1 | 1100 | - | - | - | 6 | 41 | - | - | 3 | 19 | 0.25 | 77 | - | 0.5 | - | - | 10 | - | 0.05 | - | 1.5 | - | 0.005 | - | 1.1 | - | 23.1 | 3.7 | 0.5 | - | 50 | -
- | Lynn Lake-Leaf Rapids | 64F/1 | Bondar-Clegg | - | GSC_OF2118 | 1985–1989 | 14 | 413500 | 6342300 | 84DDA0471 | 63 | Till | 0.6 | 0.01 | 1 | 0.2 | 1 | 960 | - | - | - | 2 | 33 | - | - | 2.4 | 16 | 0.25 | 56 | - | 0.5 | - | - | 10 | - | 0.05 | - | 1.5 | - | 0.005 | - | 0.9 | - | 26.1 | 4.2 | 0.5 | - | 50 | -
- | Lynn Lake-Leaf Rapids | 64F/2 | Bondar-Clegg | - | GSC_OF2118 | 1985–1989 | 14 | 405300 | 6342200 | 84DDA0472 | 63 | Till | 0.8 | 0.01 | 1 | 0.2 | 1 | 950 | - | - | - | 2 | 28 | - | - | 2.5 | 19 | 0.25 | 55 | - | 0.5 | - | - | 10 | - | 0.05 | - | 1.5 | - | 0.005 | - | 1.2 | - | 18 | 3.9 | 1 | - | 50 | -
- | Lynn Lake-Leaf Rapids | 64F/2 | Bondar-Clegg | - | GSC_OF2118 | 1985–1989 | 14 | 389300 | 6343300 | 84DDA0473 | 63 | Till | 0.8 | 0.01 | 1 | 0.2 | 1 | 940 | - | - | - | 2 | 30 | - | - | 1.8 | 17 | 0.25 | 57 | - | 0.5 | - | - | 10 | - | 0.05 | - | 1.5 | - | 0.005 | - | 0.9 | - | 7.6 | 2 | 0.5 | - | 50 | -
- | Lynn Lake-Leaf Rapids | 64F/2 | Bondar-Clegg | - | GSC_OF2118 | 1985–1989 | 14 | 380900 | 6342800 | 84DDA0474 | 63 | Till | 0.8 | 0.01 | 1 | 0.7 | 1 | 820 | - | - | - | 2 | 28 | - | - | 1.4 | 17 | 0.25 | 56 | - | 0.5 | - | - | 10 | - | 0.1 | - | 1.5 | - | 0.005 | - | 0.8 | - | 8.9 | 5.6 | 0.5 | - | 50 | -
- | Lynn Lake-Leaf Rapids | 64F/3 | Bondar-Clegg | - | GSC_OF2118 | 1985–1989 | 14 | 372200 | 6345500 | 84DDA0475 | 63 | Till | 0.7 | 0.01 | 1 | 1 | 1 | 820 | - | - | - | 2 | 27 | - | - | 1.6 | 13 | 0.25 | 40 | - | 0.5 | - | - | 10 | - | 0.05 | - | 1.5 | - | 0.005 | - | 0.9 | - | 10 | 2.4 | 0.5 | - | 50 | -
- | Lynn Lake-Leaf Rapids | 64F/3 | Bondar-Clegg | - | GSC_OF2118 | 1985–1989 | 14 | 354500 | 6347000 | 84DDA0476 | 63 | Till | 0.5 | 0.01 | 1 | 0.2 | 1 | 750 | - | - | - | 2 | 26 | - | - | 1.1 | 16 | 0.25 | 64 | - | 0.5 | - | - | 10 | - | 0.05 | - | 1.5 | - | 0.005 | - | 0.8 | - | 21.5 | 3.4 | 0.5 | - | 50 | -
- | Lynn Lake-Leaf Rapids | 64F/4 | Bondar-Clegg | - | GSC_OF2118 | 1985–1989 | 14 | 346500 | 6343800 | 84DDA0477 | 63 | Till | 0.6 | 0.01 | 1 | 0.7 | 1 | 830 | - | - | - | 2 | 31 | - | - | 1.7 | 15 | 0.25 | 49 | - | 0.5 | - | - | 10 | - | 0.05 | - | 1.5 | - | 0.005 | - | 0.8 | - | 22.8 | 3.9 | 0.5 | - | 50 | -
- | Lynn Lake-Leaf Rapids | 64F/4 | Bondar-Clegg | - | GSC_OF2118 | 1985–1989 | 14 | 338100 | 6343800 | 84DDA0478 | 63 | Till | 0.9 | 0.01 | 1 | 0.7 | 1 | 800 | - | - | - | 2 | 25 | - | - | 1.5 | 16 | 0.25 | 55 | - | 0.5 | - | - | 10 | - | 0.05 | - | 1.5 | - | 0.005 | - | 1 | - | 22.3 | 3.4 | 0.5 | - | 50 | -
- | Lynn Lake-Leaf Rapids | 64F/3 | Bondar-Clegg | - | GSC_OF2118 | 1985–1989 | 14 | 363200 | 6343200 | 84DDA0479 | 63 | Till | 0.3 | 0.01 | 1 | 0.2 | 1 | 830 | - | - | - | 2 | 33 | - | - | 1.8 | 14 | 0.25 | 54 | - | 0.5 | - | - | 10 | - | 0.1 | - | 1.5 | - | 0.005 | - | 0.9 | - | 30.4 | 4.9 | 0.5 | - | 50 | -
- | Lynn Lake-Leaf Rapids | 64F/6 | Bondar-Clegg | - | GSC_OF2118 | 1985–1989 | 14 | 377100 | 6350900 | 84DDA0480 | 63 | Till | 0.6 | 0.01 | 1 | 0.2 | 3 | 790 | - | - | - | 2 | 29 | - | - | 1.7 | 15 | 0.25 | 51 | - | 0.5 | - | - | 10 | - | 0.05 | - | 1.5 | - | 0.005 | - | 1.1 | - | 24.1 | 4.3 | 0.5 | - | 50 | -
- | Lynn Lake-Leaf Rapids | 64F/6 | Bondar-Clegg | - | GSC_OF2118 | 1985–1989 | 14 | 368000 | 6348000 | 84DDA0481 | 63 | Till | 0.4 | 0.01 | 1 | 0.6 | 1 | 720 | - | - | - | 2 | 34 | - | - | 2.1 | 23 | 0.25 | 78 | - | 0.5 | - | - | 10 | - | 0.05 | - | 1.5 | - | 0.005 | - | 0.7 | - | 41.6 | 8.2 | 0.5 | - | 50 | -
- | Lynn Lake-Leaf Rapids | 64F/3 | Bondar-Clegg | - | GSC_OF2118 | 1985–1989 | 14 | 356400 | 6343000 | 84DDA0482 | 63 | Till | 0.7 | 0.01 | 1 | 0.2 | 1 | 790 | - | - | - | 2 | 31 | - | - | 1.6 | 13 | 0.25 | 49 | - | 0.5 | - | - | 10 | - | 0.1 | - | 1.5 | - | 0.005 | - | 1.3 | - | 25.6 | 3.5 | 2 | - | 50 | -
- | Lynn Lake-Leaf Rapids | 64F/4 | Bondar-Clegg | - | GSC_OF2118 | 1985–1989 | 14 | 344200 | 6347300 | 84DDA0483 | 63 | Till | 0.5 | 0.01 | 1 | 0.2 | 1 | 800 | - | - | - | 2 | 21 | - | - | 1.5 | 15 | 0.25 | 51 | - | 0.5 | - | - | 10 | - | 0.05 | - | 1.5 | - | 0.005 | - | 0.8 | - | 20 | 3.5 | 0.5 | - | 50 | -
- | Lynn Lake-Leaf Rapids | 64F/4 | Bondar-Clegg | - | GSC_OF2118 | 1985–1989 | 14 | 334000 | 6347800 | 84DDA0484 | 63 | Till | 0.7 | 0.01 | 1 | 0.2 | 1 | 800 | - | - | - | 2 | 26 | - | - | 1.3 | 16 | 0.25 | 54 | - | 0.5 | - | - | 10 | - | 0.05 | - | 1.5 | - | 0.005 | - | 1 | - | 25.4 | 3.9 | 0.5 | - | 50 | -
- | Lynn Lake-Leaf Rapids | 64F/4 | Bondar-Clegg | - | GSC_OF2118 | 1985–1989 | 14 | 328000 | 6343900 | 84DDA0485 | 63 | Till | 0.5 | 0.01 | 1 | 0.8 | 4 | 860 | - | - | - | 2 | 32 | - | - | 1.4 | 14 | 0.25 | 46 | - | 0.5 | - | - | 10 | - | 0.2 | - | 1.5 | - | 0.005 | - | 0.8 | - | 25.3 | 3.7 | 0.5 | - | 50 | -
- | Lynn Lake-Leaf Rapids | 64F/5 | Bondar-Clegg | - | GSC_OF2118 | 1985–1989 | 14 | 325800 | 6349000 | 84DDA0486 | 63 | Till | 0.7 | 0.01 | 1 | 0.8 | 1 | 860 | - | - | - | 2 | 25 | - | - | 1.5 | 15 | 0.25 | 49 | - | 0.5 | - | - | 10 | - | 0.05 | - | 1.5 | - | 0.005 | - | 0.9 | - | 27.6 | 4.1 | 0.5 | - | 50 | -
- | Lynn Lake-Leaf Rapids | 64F/5 | Bondar-Clegg | - | GSC_OF2118 | 1985–1989 | 14 | 334900 | 6353600 | 84DDA0487 | 63 | Till | 0.8 | 0.01 | 1 | 0.2 | 1 | 750 | - | - | - | 2 | 25 | - | - | 1.3 | 16 | 0.25 | 48 | - | 0.5 | - | - | 10 | - | 0.05 | - | 1.5 | - | 0.005 | - | 1.1 | - | 23.5 | 3.9 | 0.5 | - | 50 | -
- | Lynn Lake-Leaf Rapids | 64F/5 | Bondar-Clegg | - | GSC_OF2118 | 1985–1989 | 14 | 342700 | 6353000 | 84DDA0488 | 63 | Till | 0.8 | 0.01 | 1 | 0.5 | 3 | 810 | - | - | - | 2 | 20 | - | - | 1.4 | 14 | 0.25 | 63 | - | 0.5 | - | - | 10 | - | 0.1 | - | 1.5 | - | 0.005 | - | 0.7 | - | 24.7 | 4.4 | 0.5 | - | 50 | -
- | Lynn Lake-Leaf Rapids | 64F/6 | Bondar-Clegg | - | GSC_OF2118 | 1985–1989 | 14 | 351600 | 6352400 | 84DDA0489 | 63 | Till | 0.7 | 0.01 | 1 | 0.2 | 3 | 760 | - | - | - | 2 | 28 | - | - | 1.6 | 19 | 0.25 | 64 | - | 0.5 | - | - | 10 | - | 0.1 | - | 1.5 | - | 0.005 | - | 0.7 | - | 26.9 | 3.9 | 0.5 | - | 50 | -
- | Lynn Lake-Leaf Rapids | 64F/6 | Bondar-Clegg | - | GSC_OF2118 | 1985–1989 | 14 | 358400 | 6352600 | 84DDA0490 | 63 | Till | 0.6 | 0.01 | 1 | 0.5 | 1 | 820 | - | - | - | 2 | 10 | - | - | 1.7 | 18 | 0.25 | 65 | - | 0.5 | - | - | 10 | - | 0.05 | - | 1.5 | - | 0.005 | - | 1.2 | - | 33.1 | 4.6 | 1 | - | 50 | -
- | Lynn Lake-Leaf Rapids | 64F/6 | Bondar-Clegg | - | GSC_OF2118 | 1985–1989 | 14 | 364600 | 6353400 | 84DDA0491 | 63 | Till | 0.6 | 0.01 | 1 | 0.5 | 7 | 760 | - | - | - | 2 | 26 | - | - | 1.5 | 15 | 0.25 | 51 | - | 0.5 | - | - | 10 | - | 0.1 | - | 1.5 | - | 0.005 | - | 0.9 | - | 22.4 | 3.6 | 1 | - | 50 | -
- | Lynn Lake-Leaf Rapids | 64F/6 | Bondar-Clegg | - | GSC_OF2118 | 1985–1989 | 14 | 372300 | 6355500 | 84DDA0492 | 63 | Till | 0.6 | 0.01 | 1 | 0.6 | 1 | 780 | - | - | - | 2 | 24 | - | - | 1.6 | 16 | 0.25 | 58 | - | 0.5 | - | - | 10 | - | 0.05 | - | 1.5 | - | 0.005 | - | 0.7 | - | 21.4 | 3.5 | 0.5 | - | 50 | -
- | Lynn Lake-Leaf Rapids | 64F/7 | Bondar-Clegg | - | GSC_OF2118 | 1985–1989 | 14 | 385300 | 6347900 | 84DDA0493 | 63 | Till | 0.6 | 0.01 | 1 | 0.8 | 6 | 850 | - | - | - | 2 | 10 | - | - | 1.6 | 19 | 0.25 | 61 | - | 0.5 | - | - | 10 | - | 0.05 | - | 1.5 | - | 0.005 | - | 0.8 | - | 21.1 | 3.3 | 0.5 | - | 50 | -
- | Lynn Lake-Leaf Rapids | 64F/2 | Bondar-Clegg | - | GSC_OF2118 | 1985–1989 | 14 | 396900 | 6342000 | 84DDA0494 | 63 | Till | 0.8 | 0.01 | 1 | 0.6 | 1 | 880 | - | - | - | 2 | 32 | - | - | 1.7 | 14 | 0.25 | 56 | - | 0.5 | - | - | 10 | - | 0.05 | - | 1.5 | - | 0.005 | - | 0.9 | - | 23.9 | 3.6 | 0.5 | - | 50 | -
- | Lynn Lake-Leaf Rapids | 64F/7 | Bondar-Clegg | - | GSC_OF2118 | 1985–1989 | 14 | 394700 | 6349100 | 84DDA0495 | 63 | Till | 0.4 | 0.01 | 1 | 0.7 | 1 | 850 | - | - | - | 2 | 10 | - | - | 1.8 | 18 | 0.25 | 64 | - | 0.5 | - | - | 10 | - | 0.05 | - | 1.5 | - | 0.005 | - | 1 | - | 21.3 | 3.5 | 0.5 | - | 50 | -
- | Lynn Lake-Leaf Rapids | 64F/7 | Bondar-Clegg | - | GSC_OF2118 | 1985–1989 | 14 | 404700 | 6347300 | 84DDA0496 | 63 | Till | 0.6 | 0.01 | 1 | 0.2 | 1 | 890 | - | - | - | 2 | 10 | - | - | 2.1 | 15 | 0.25 | 48 | - | 0.5 | - | - | 10 | - | 0.05 | - | 1.5 | - | 0.005 | - | 0.9 | - | 24.5 | 3.8 | 1 | - | 50 | -
- | Lynn Lake-Leaf Rapids | 64F/8 | Bondar-Clegg | - | GSC_OF2118 | 1985–1989 | 14 | 411000 | 6349200 | 84DDA0497 | 63 | Till | 0.4 | 0.01 | 1 | 0.5 | 1 | 900 | - | - | - | 9 | 53 | - | - | 3.4 | 13 | 0.25 | 59 | - | 0.5 | - | - | 10 | - | 0.05 | - | 1.5 | - | 0.005 | - | 1 | - | 25.2 | 4.2 | 0.5 | - | 50 | -
- | Lynn Lake-Leaf Rapids | 64F/8 | Bondar-Clegg | - | GSC_OF2118 | 1985–1989 | 14 | 426900 | 6348000 | 84DDA0499 | 63 | Till | 0.6 | 0.01 | 1 | 0.2 | 1 | 1100 | - | - | - | 2 | 20 | - | - | 2.6 | 18 | 0.25 | 51 | - | 0.5 | - | - | 10 | - | 0.05 | - | 1.5 | - | 0.005 | - | 1 | - | 23.9 | 3.7 | 0.5 | - | 50 | -
- | Lynn Lake-Leaf Rapids | 64F/8 | Bondar-Clegg | - | GSC_OF2118 | 1985–1989 | 14 | 436600 | 6347900 | 84DDA0500 | 63 | Till | 0.3 | 0.01 | 1 | 1.2 | 4 | 890 | - | - | - | 8 | 49 | - | - | 2.6 | 14 | 0.25 | 72 | - | 0.5 | - | - | 10 | - | 0.1 | - | 1.5 | - | 0.005 | - | 0.7 | - | 26.5 | 3.7 | 0.5 | - | 50 | -
- | Lynn Lake-Leaf Rapids | 64F/8 | Bondar-Clegg | - | GSC_OF2118 | 1985–1989 | 14 | 434500 | 6353100 | 84DDA0501 | 63 | Till | 0.5 | 0.01 | 1 | 1.2 | 1 | 960 | - | - | - | 9 | 46 | - | - | 3.2 | 19 | 0.25 | 66 | - | 0.5 | - | - | 10 | - | 0.05 | - | 1.5 | - | 0.005 | - | 1.1 | - | 28.1 | 4.2 | 0.5 | - | 50 | -
- | Lynn Lake-Leaf Rapids | 64F/8 | Bondar-Clegg | - | GSC_OF2118 | 1985–1989 | 14 | 426500 | 6352200 | 84DDA0502 | 63 | Till | 0.3 | 0.01 | 1 | 0.2 | 3 | 1000 | - | - | - | 8 | 51 | - | - | 3.3 | 10 | 0.25 | 63 | - | 0.5 | - | - | 22 | - | 0.05 | - | 1.5 | - | 0.005 | - | 1 | - | 24.1 | 3.5 | 0.5 | - | 50 | -
- | Lynn Lake-Leaf Rapids | 64F/7 | Bondar-Clegg | - | GSC_OF2118 | 1985–1989 | 14 | 408900 | 6355100 | 84DDA0504 | 63 | Till | 0.5 | 0.01 | 1 | 0.2 | 1 | 960 | - | - | - | 2 | 30 | - | - | 2 | 18 | 0.25 | 65 | - | 0.5 | - | - | 10 | - | 0.05 | - | 1.5 | - | 0.005 | - | 0.9 | - | 25.2 | 3.6 | 0.5 | - | 50 | -
- | Lynn Lake-Leaf Rapids | 64F/7 | Bondar-Clegg | - | GSC_OF2118 | 1985–1989 | 14 | 400700 | 6353100 | 84DDA0505 | 63 | Till | 0.7 | 0.01 | 1 | 0.2 | 1 | 1000 | - | - | - | 2 | 25 | - | - | 2.2 | 19 | 0.25 | 60 | - | 0.5 | - | - | 10 | - | 0.05 | - | 1.5 | - | 0.005 | - | 0.9 | - | 21.9 | 3.7 | 0.5 | - | 50 | -
- | Lynn Lake-Leaf Rapids | 64F/7 | Bondar-Clegg | - | GSC_OF2118 | 1985–1989 | 14 | 392800 | 6353800 | 84DDA0506 | 63 | Till | 0.3 | 0.01 | 1 | 0.6 | 1 | 890 | - | - | - | 2 | 24 | - | - | 1.5 | 16 | 0.25 | 65 | - | 0.5 | - | - | 10 | - | 0.1 | - | 1.5 | - | 0.005 | - | 0.9 | - | 24.6 | 5.1 | 0.5 | - | 50 | -
- | Lynn Lake-Leaf Rapids | 64F/7 | Bondar-Clegg | - | GSC_OF2118 | 1985–1989 | 14 | 382800 | 6355700 | 84DDA0507 | 63 | Till | 0.4 | 0.01 | 1 | 0.8 | 1 | 850 | - | - | - | 2 | 28 | - | - | 1.3 | 11 | 0.25 | 52 | - | 0.5 | - | - | 10 | - | 0.1 | - | 1.5 | - | 0.005 | - | 1.2 | - | 21.2 | 3.8 | 0.5 | - | 50 | -
- | Lynn Lake-Leaf Rapids | 64F/6 | Bondar-Clegg | - | GSC_OF2118 | 1985–1989 | 14 | 375800 | 6358600 | 84DDA0508 | 63 | Till | 0.8 | 0.01 | 1 | 0.2 | 1 | 790 | - | - | - | 2 | 26 | - | - | 1.5 | 14 | 0.25 | 46 | - | 0.5 | - | - | 10 | - | 0.1 | - | 1.5 | - | 0.005 | - | 1.2 | - | 25.8 | 5.5 | 2 | - | 50 | -
- | Lynn Lake-Leaf Rapids | 64F/6 | Bondar-Clegg | - | GSC_OF2118 | 1985–1989 | 14 | 366100 | 6359500 | 84DDA0509 | 63 | Till | 0.45 | 0.01 | 1 | 0.6 | 1 | 840 | - | - | - | 2 | 30 | - | - | 1.5 | 17 | 0.25 | 56 | - | 0.5 | - | - | 10 | - | 0.05 | - | 1.5 | - | 0.005 | - | 1.1 | - | 20.9 | 3.2 | 0.5 | - | 50 | -
- | Lynn Lake-Leaf Rapids | 64F/6 | Bondar-Clegg | - | GSC_OF2118 | 1985–1989 | 14 | 357300 | 6358800 | 84DDA0510 | 63 | Till | 0.45 | 0.01 | 1 | 0.2 | 4 | 760 | - | - | - | 2 | 29 | - | - | 1.6 | 20 | 0.25 | 69 | - | 2 | - | - | 10 | - | 0.05 | - | 1.5 | - | 0.005 | - | 0.9 | - | 26.4 | 3.9 | 2 | - | 50 | -
- | Lynn Lake-Leaf Rapids | 64F/5 | Bondar-Clegg | - | GSC_OF2118 | 1985–1989 | 14 | 349000 | 6359900 | 84DDA0511 | 63 | Till | 0.7 | 0.01 | 1 | 0.6 | 1 | 770 | - | - | - | 2 | 20 | - | - | 1.6 | 18 | 0.25 | 66 | - | 0.5 | - | - | 10 | - | 0.1 | - | 1.5 | - | 0.005 | - | 0.9 | - | 26.7 | 4.1 | 0.5 | - | 50 | -
- | Lynn Lake-Leaf Rapids | 64F/5 | Bondar-Clegg | - | GSC_OF2118 | 1985–1989 | 14 | 340000 | 6360300 | 84DDA0512 | 63 | Till | 0.6 | 0.01 | 1 | 0.6 | 1 | 860 | - | - | - | 2 | 39 | - | - | 1.5 | 17 | 0.25 | 68 | - | 0.5 | - | - | 10 | - | 0.1 | - | 1.5 | - | 0.005 | - | 1.2 | - | 29.4 | 4.8 | 0.5 | - | 50 | -
- | Lynn Lake-Leaf Rapids | 64F/5 | Bondar-Clegg | - | GSC_OF2118 | 1985–1989 | 14 | 333000 | 6358900 | 84DDA0513 | 63 | Till | 0.4 | 0.01 | 1 | 0.2 | 1 | 860 | - | - | - | 2 | 27 | - | - | 1.6 | 17 | 0.25 | 50 | - | 0.5 | - | - | 10 | - | 0.1 | - | 1.5 | - | 0.005 | - | 1 | - | 21.4 | 3 | 1 | - | 50 | -
- | Lynn Lake-Leaf Rapids | 64F/5 | Bondar-Clegg | - | GSC_OF2118 | 1985–1989 | 14 | 322500 | 6355900 | 84DDA0514 | 63 | Till | 0.4 | 0.01 | 1 | 0.2 | 1 | 820 | - | - | - | 2 | 33 | - | - | 1.6 | 15 | 0.25 | 64 | - | 0.5 | - | - | 10 | - | 0.1 | - | 1.5 | - | 0.005 | - | 0.9 | - | 23 | 3.3 | 0.5 | - | 50 | -
- | Lynn Lake-Leaf Rapids | 64F/5 | Bondar-Clegg | - | GSC_OF2118 | 1985–1989 | 14 | 322500 | 6361600 | 84DDA0515 | 63 | Till | 0.6 | 0.01 | 1 | 0.2 | 1 | 820 | - | - | - | 2 | 24 | - | - | 1.6 | 19 | 0.25 | 58 | - | 0.5 | - | - | 10 | - | 0.05 | - | 1.5 | - | 0.005 | - | 1 | - | 25.5 | 3.8 | 2 | - | 50 | -
- | Lynn Lake-Leaf Rapids | 64F/5 | Bondar-Clegg | - | GSC_OF2118 | 1985–1989 | 14 | 329500 | 6362700 | 84DDA0516 | 63 | Till | 0.3 | 0.01 | 1 | 0.2 | 1 | 770 | - | - | - | 2 | 27 | - | - | 1.6 | 16 | 0.25 | 58 | - | 0.5 | - | - | 10 | - | 0.1 | - | 1.5 | - | 0.005 | - | 0.8 | - | 24.9 | 3.9 | 0.5 | - | 50 | -
- | Lynn Lake-Leaf Rapids | 64F/5 | Bondar-Clegg | - | GSC_OF2118 | 1985–1989 | 14 | 337800 | 6365000 | 84DDA0517 | 63 | Till | 0.7 | 0.01 | 1 | 0.2 | 3 | 910 | - | - | - | 2 | 28 | - | - | 1.7 | 18 | 0.25 | 63 | - | 0.5 | - | - | 10 | - | 0.1 | - | 1.5 | - | 0.005 | - | 0.9 | - | 18 | 2.9 | 0.5 | - | 50 | -
- | Lynn Lake-Leaf Rapids | 64F/8 | Bondar-Clegg | - | GSC_OF2118 | 1985–1989 | 14 | 418400 | 6349300 | 84DDA0520 | 63 | Till | 0.4 | 0.01 | 1 | 0.2 | 1 | 970 | - | - | - | 2 | 34 | - | - | 2.3 | 16 | 0.25 | 55 | - | 0.5 | - | - | 10 | - | 0.05 | - | 1.5 | - | 0.005 | - | 0.9 | - | 28.3 | 4.1 | 0.5 | - | 50 | -
- | Lynn Lake-Leaf Rapids | 64F/8 | Bondar-Clegg | - | GSC_OF2118 | 1985–1989 | 14 | 416100 | 6353900 | 84DDA0521 | 63 | Till | 0.7 | 0.01 | 1 | 0.2 | 1 | 1100 | - | - | - | 7 | 38 | - | - | 2.7 | 17 | 0.25 | 65 | - | 0.5 | - | - | 10 | - | 0.05 | - | 1.5 | - | 0.005 | - | 0.8 | - | 21.6 | 3.4 | 1 | - | 50 | -
- | Lynn Lake-Leaf Rapids | 64F/8 | Bondar-Clegg | - | GSC_OF2118 | 1985–1989 | 14 | 436600 | 6357900 | 84DDA0522 | 63 | Till | 0.7 | 0.01 | 1 | 1.3 | 1 | 870 | - | - | - | 5 | 40 | - | - | 2.8 | 16 | 0.25 | 58 | - | 0.5 | - | - | 10 | - | 0.1 | - | 1.5 | - | 0.005 | - | 1 | - | 23.4 | 3.4 | 0.5 | - | 50 | -
- | Lynn Lake-Leaf Rapids | 64F/8 | Bondar-Clegg | - | GSC_OF2118 | 1985–1989 | 14 | 428300 | 6358600 | 84DDA0523 | 63 | Till | 0.6 | 0.01 | 1 | 0.2 | 1 | 950 | - | - | - | 9 | 45 | - | - | 3.1 | 11 | 0.25 | 69 | - | 0.5 | - | - | 10 | - | 0.05 | - | 1.5 | - | 0.005 | - | 1.2 | - | 23.9 | 3.5 | 0.5 | - | 50 | -
- | Lynn Lake-Leaf Rapids | 64F/8 | Bondar-Clegg | - | GSC_OF2118 | 1985–1989 | 14 | 421200 | 6358600 | 84DDA0524 | 63 | Till | 0.4 | 0.01 | 1 | 0.6 | 1 | 1100 | - | - | - | 6 | 39 | - | - | 2.7 | 17 | 0.25 | 59 | - | 0.5 | - | - | 10 | - | 0.05 | - | 1.5 | - | 0.005 | - | 0.8 | - | 22.9 | 3.5 | 0.5 | - | 50 | -
- | Lynn Lake-Leaf Rapids | 64F/8 | Bondar-Clegg | - | GSC_OF2118 | 1985–1989 | 14 | 414600 | 6359400 | 84DDA0525 | 63 | Till | 0.4 | 0.01 | 1 | 0.2 | 3 | 940 | - | - | - | 5 | 34 | - | - | 2.3 | 18 | 0.25 | 56 | - | 0.5 | - | - | 10 | - | 0.05 | - | 1.5 | - | 0.005 | - | 0.8 | - | 36.6 | 4.9 | 0.5 | - | 50 | -
- | Lynn Lake-Leaf Rapids | 64F/7 | Bondar-Clegg | - | GSC_OF2118 | 1985–1989 | 14 | 409200 | 6359000 | 84DDA0526 | 63 | Till | 0.4 | 0.01 | 1 | 0.2 | 8 | 950 | - | - | - | 2 | 30 | - | - | 2.3 | 18 | 0.25 | 56 | - | 0.5 | - | - | 10 | - | 0.05 | - | 1.5 | - | 0.005 | - | 0.9 | - | 22.2 | 3.4 | 3 | - | 50 | -
- | Lynn Lake-Leaf Rapids | 64F/7 | Bondar-Clegg | - | GSC_OF2118 | 1985–1989 | 14 | 400700 | 6357500 | 84DDA0528 | 63 | Till | 0.5 | 0.01 | 1 | 0.7 | 1 | 1000 | - | - | - | 2 | 26 | - | - | 3.1 | 30 | 0.25 | 100 | - | 0.5 | - | - | 10 | - | 0.05 | - | 1.5 | - | 0.005 | - | 0.8 | - | 23.5 | 3.5 | 1 | - | 50 | -
- | Lynn Lake-Leaf Rapids | 64F/7 | Bondar-Clegg | - | GSC_OF2118 | 1985–1989 | 14 | 392800 | 6359000 | 84DDA0529 | 63 | Till | 0.7 | 0.01 | 1 | 0.3 | 1 | 900 | - | - | - | 2 | 10 | - | - | 1.7 | 16 | 0.25 | 63 | - | 0.5 | - | - | 10 | - | 0.1 | - | 1.5 | - | 0.005 | - | 0.8 | - | 23.8 | 3.8 | 0.5 | - | 50 | -
- | Lynn Lake-Leaf Rapids | 64F/7 | Bondar-Clegg | - | GSC_OF2118 | 1985–1989 | 14 | 383900 | 6360000 | 84DDA0530 | 63 | Till | 0.8 | 0.01 | 1 | 0.3 | 1 | 840 | - | - | - | 2 | 35 | - | - | 1.9 | 18 | 0.25 | 66 | - | 0.5 | - | - | 10 | - | 0.3 | - | 1.5 | - | 0.005 | - | 0.7 | - | 21.2 | 3.4 | 0.5 | - | 50 | -
- | Lynn Lake-Leaf Rapids | 64C/15 | Bondar-Clegg | - | GSC_OF2118 | 1985–1989 | 14 | 378800 | 6314200 | 84DDA0629 | 63 | Till | 0.65 | 0.01 | 1 | 0.8 | 1 | 940 | - | - | - | 2 | 31 | - | - | 1.6 | 18 | 0.25 | 58 | - | 0.5 | - | - | 10 | - | 0.1 | - | 1.5 | - | 0.005 | - | 0.8 | - | 20.9 | 3.3 | 0.5 | - | 50 | -
- | Lynn Lake-Leaf Rapids | 64C/15 | Bondar-Clegg | - | GSC_OF2118 | 1985–1989 | 14 | 387400 | 6315800 | 84DDA0630 | 63 | Till | 0.35 | 0.01 | 1 | 0.6 | 3 | 900 | - | - | - | 2 | 29 | - | - | 1.9 | 15 | 0.25 | 63 | - | 0.5 | - | - | 10 | - | 0.1 | - | 1.5 | - | 0.005 | - | 0.8 | - | 22.7 | 3.4 | 0.5 | - | 50 | -
- | Lynn Lake-Leaf Rapids | 64C/15 | Bondar-Clegg | - | GSC_OF2118 | 1985–1989 | 14 | 391700 | 6310000 | 84DDA0631 | 63 | Till | 0.5 | 0.01 | 1 | 0.7 | 1 | 860 | - | - | - | 6 | 43 | - | - | 2.2 | 17 | 0.25 | 64 | - | 0.5 | - | - | 10 | - | 0.05 | - | 1.5 | - | 0.005 | - | 1.1 | - | 24.2 | 5.7 | 0.5 | - | 50 | -
- | Lynn Lake-Leaf Rapids | 64C/15 | Bondar-Clegg | - | GSC_OF2118 | 1985–1989 | 14 | 404900 | 6310500 | 84DDA0632 | 63 | Till | 0.4 | 0.01 | 1 | 0.7 | 1 | 970 | - | - | - | 6 | 41 | - | - | 2.4 | 15 | 0.25 | 74 | - | 0.5 | - | - | 10 | - | 0.1 | - | 1.5 | - | 0.005 | - | 1 | - | 29 | 4.2 | 0.5 | - | 50 | -
- | Lynn Lake-Leaf Rapids | 64C/16 | Bondar-Clegg | - | GSC_OF2118 | 1985–1989 | 14 | 434000 | 6307500 | 84DDA0643 | 63 | Till | 0.4 | 0.01 | 1 | 0.7 | 5 | 920 | - | - | - | 8 | 65 | - | - | 3 | 11 | 0.25 | 64 | - | 0.5 | - | - | 10 | - | 0.1 | - | 1.5 | - | 0.005 | - | 1.1 | - | 30 | 4.4 | 2 | - | 50 | -
- | Lynn Lake-Leaf Rapids | 64C/16 | Bondar-Clegg | - | GSC_OF2118 | 1985–1989 | 14 | 420800 | 6305800 | 84DDA0644 | 63 | Till | 0.4 | 0.01 | 1 | 0.8 | 3 | 870 | - | - | - | 9 | 45 | - | - | 3 | 11 | 0.25 | 43 | - | 0.5 | - | - | 10 | - | 0.1 | - | 1.5 | - | 0.005 | - | 0.9 | - | 24 | 3.4 | 0.5 | - | 50 | -
- | Lynn Lake-Leaf Rapids | 64C/16 | Bondar-Clegg | - | GSC_OF2118 | 1985–1989 | 14 | 412600 | 6308200 | 84DDA0645 | 63 | Till | 0.55 | 0.01 | 1 | 0.8 | 5 | 880 | - | - | - | 6 | 41 | - | - | 2.5 | 18 | 0.25 | 68 | - | 0.5 | - | - | 10 | - | 0.2 | - | 1.5 | - | 0.005 | - | 0.8 | - | 23.9 | 4 | 0.5 | - | 50 | -
- | Lynn Lake-Leaf Rapids | 64C/15 | Bondar-Clegg | - | GSC_OF2118 | 1985–1989 | 14 | 399200 | 6300500 | 84DDA0646 | 63 | Till | 1 | 0.01 | 1 | 0.3 | 1 | 960 | - | - | - | 2 | 41 | - | - | 2 | 17 | 0.25 | 74 | - | 0.5 | - | - | 10 | - | 0.1 | - | 1.5 | - | 0.005 | - | 0.8 | - | 26.9 | 4.3 | 0.5 | - | 50 | -
- | Lynn Lake-Leaf Rapids | 64F/4 | Bondar-Clegg | - | GSC_OF2118 | 1985–1989 | 14 | 322000 | 6330500 | 84KDA0001 | 63 | Till | 0.4 | 0.01 | 1 | 0.2 | 1 | - | - | - | - | 2 | 47 | - | - | 1.3 | - | 0.25 | - | - | 0.5 | - | - | 10 | - | 0.05 | - | 1.5 | - | 0.005 | - | 0.9 | - | 23.4 | 3.4 | 1 | - | 50 | -
- | Lynn Lake-Leaf Rapids | 64F/4 | Bondar-Clegg | - | GSC_OF2118 | 1985–1989 | 14 | 327600 | 6332600 | 84KDA0002 | 63 | Till | 2 | 0.01 | 1 | 0.2 | 1 | - | - | - | - | 2 | 31 | - | - | 1.6 | - | 0.25 | - | - | 0.5 | - | - | 10 | - | 0.05 | - | 1.5 | - | 0.005 | - | 1 | - | 29.4 | 4 | 0.5 | - | 50 | -
- | Lynn Lake-Leaf Rapids | 64F/4 | Bondar-Clegg | - | GSC_OF2118 | 1985–1989 | 14 | 328500 | 6333300 | 84KDA0003 | 63 | Till | 0.5 | 0.01 | 1 | 0.2 | 1 | - | - | - | - | 2 | 10 | - | - | 1.2 | - | 0.25 | - | - | 0.5 | - | - | 10 | - | 0.05 | - | 1.5 | - | 0.005 | - | 0.8 | - | 18 | 2.8 | 0.5 | - | 50 | -
- | Lynn Lake-Leaf Rapids | 64F/4 | Bondar-Clegg | - | GSC_OF2118 | 1985–1989 | 14 | 330500 | 6333700 | 84KDA0004 | 63 | Till | 0.3 | 0.01 | 1 | 0.2 | 1 | 100 | - | - | - | 2 | 36 | - | - | 1.9 | 2 | 0.25 | 7 | - | 0.5 | - | - | 10 | - | 0.2 | - | 1.5 | - | 0.005 | - | 1 | - | 21.4 | 3.2 | 0.5 | - | 50 | -
- | Lynn Lake-Leaf Rapids | 64F/4 | Bondar-Clegg | - | GSC_OF2118 | 1985–1989 | 14 | 332600 | 6332900 | 84KDA0005 | 63 | Till | 0.3 | 0.01 | 1 | 0.7 | 1 | - | - | - | - | 2 | 26 | - | - | 1.4 | - | 0.25 | - | - | 0.5 | - | - | 10 | - | 0.05 | - | 1.5 | - | 0.005 | - | 1 | - | 20.3 | 3 | 0.5 | - | 50 | -
- | Lynn Lake-Leaf Rapids | 64F/4 | Bondar-Clegg | - | GSC_OF2118 | 1985–1989 | 14 | 341600 | 6329300 | 84KDA0006 | 63 | Till | 0.5 | 0.01 | 1 | 0.2 | 1 | - | - | - | - | 2 | 27 | - | - | 2.1 | - | 0.25 | - | - | 0.5 | - | - | 10 | - | 0.05 | - | 1.5 | - | 0.005 | - | 1.1 | - | 21.8 | 3.4 | 2 | - | 50 | -
- | Lynn Lake-Leaf Rapids | 64F/4 | Bondar-Clegg | - | GSC_OF2118 | 1985–1989 | 14 | 342800 | 6329180 | 84KDA0007 | 63 | Till | 1.5 | 0.01 | 1 | 0.2 | 1 | 80 | - | - | - | 2 | 35 | - | - | 1.4 | 1 | 0.25 | 5 | - | 0.5 | - | - | 10 | - | 0.1 | - | 1.5 | - | 0.005 | - | 1.2 | - | 24.6 | 4.1 | 0.5 | - | 50 | -
- | Lynn Lake-Leaf Rapids | 64F/3 | Bondar-Clegg | - | GSC_OF2118 | 1985–1989 | 14 | 357000 | 6328100 | 84KDA0008 | 63 | Till | 1 | 0.01 | 1 | 0.5 | 1 | 76 | - | - | - | 2 | 28 | - | - | 1.5 | 1 | 0.25 | 6 | - | 0.5 | - | - | 10 | - | 0.1 | - | 1.5 | - | 0.005 | - | 1.2 | - | 20.6 | 2.9 | 0.5 | - | 50 | -
- | Lynn Lake-Leaf Rapids | 64F/3 | Bondar-Clegg | - | GSC_OF2118 | 1985–1989 | 14 | 356200 | 6328600 | 84KDA0009 | 63 | Till | 0.5 | 0.01 | 1 | 0.2 | 1 | - | - | - | - | 2 | 23 | - | - | 1.5 | - | 0.25 | - | - | 0.5 | - | - | 10 | - | 0.05 | - | 1.5 | - | 0.005 | - | 1.1 | - | 23.2 | 3.5 | 0.5 | - | 50 | -
- | Lynn Lake-Leaf Rapids | 64F/3 | Bondar-Clegg | - | GSC_OF2118 | 1985–1989 | 14 | 353700 | 6329000 | 84KDA0010 | 63 | Till | 0.3 | 0.01 | 1 | 0.2 | 4 | - | - | - | - | 2 | 23 | - | - | 1.8 | - | 0.25 | - | - | 0.5 | - | - | 10 | - | 0.05 | - | 1.5 | - | 0.005 | - | 0.9 | - | 25 | 3.5 | 0.5 | - | 50 | -
- | Lynn Lake-Leaf Rapids | 64F/3 | Bondar-Clegg | - | GSC_OF2118 | 1985–1989 | 14 | 351200 | 6328800 | 84KDA0011 | 63 | Till | 0.2 | 0.01 | 1 | 0.2 | 3 | - | - | - | - | 2 | 33 | - | - | 1.9 | - | 0.25 | - | - | 0.5 | - | - | 10 | - | 0.05 | - | 1.5 | - | 0.005 | - | 1.1 | - | 30.6 | 4.4 | 0.5 | - | 50 | -
- | Lynn Lake-Leaf Rapids | 64B/13 | Bondar-Clegg | - | GSC_OF2118 | 1985–1989 | 14 | 439880 | 6293500 | 85KDA0200 | 63 | Till | 1 | 0.01 | 1 | 1 | 4 | 820 | - | - | - | 7 | 43 | 2.1 | 0.5 | 2.3 | 10 | 0.25 | 50 | - | 2 | - | - | 10 | 98 | 0.2 | 8.5 | 1.5 | - | 0.005 | - | 1 | - | 19 | 3.2 | 0.5 | - | 50 | -
- | Lynn Lake-Leaf Rapids | 64B/13 | Bondar-Clegg | - | GSC_OF2118 | 1985–1989 | 14 | 440230 | 6300220 | 85KDA0201 | 63 | Till | 0.6 | 0.01 | 1 | 0.7 | 10 | 790 | - | - | - | 6 | 39 | 1.5 | 1 | 1.9 | 11 | 0.25 | 46 | - | 2 | - | - | 10 | 80 | 0.1 | 6.6 | 1.5 | - | 0.005 | - | 0.9 | - | 21.6 | 3.6 | 0.5 | - | 50 | -
- | Lynn Lake-Leaf Rapids | 64B/13 | Bondar-Clegg | - | GSC_OF2118 | 1985–1989 | 14 | 444530 | 6315590 | 85KDA0202 | 63 | Till | 0.7 | 0.01 | 1 | 1.5 | 3 | 780 | - | - | - | 8 | 52 | 3.3 | 2 | 2.3 | 8 | 0.25 | 66 | - | 1 | - | - | 10 | 97 | 0.2 | 8.8 | 1.5 | - | 0.005 | - | 0.9 | - | 25.7 | 3.9 | 0.5 | - | 50 | -
- | Lynn Lake-Leaf Rapids | 64B/13 | Bondar-Clegg | - | GSC_OF2118 | 1985–1989 | 14 | 449300 | 6315250 | 85KDA0203 | 63 | Till | 0.5 | 0.01 | 1 | 1.7 | 3 | 750 | - | - | - | 6 | 64 | 2.7 | 1 | 2.5 | 9 | 0.25 | 47 | - | 2 | - | - | 31 | 110 | 0.2 | 8.6 | 1.5 | - | 0.005 | - | 1 | - | 32.6 | 6.3 | 2 | - | 50 | -
- | Lynn Lake-Leaf Rapids | 64B/12 | Bondar-Clegg | - | GSC_OF2118 | 1985–1989 | 14 | 446640 | 6271540 | 85KDA0204 | 63 | Till | 0.5 | 0.01 | 1 | 1.1 | 4 | 530 | - | - | - | 15 | 89 | 2.4 | 0.5 | 3.3 | 6 | 0.25 | 28 | - | 2 | - | - | 10 | 63 | 0.2 | 14 | 1.5 | - | 0.005 | - | 1 | - | 29.3 | 4.4 | 1 | - | 50 | -
- | Lynn Lake-Leaf Rapids | 64B/12 | Bondar-Clegg | - | GSC_OF2118 | 1985–1989 | 14 | 452990 | 6277400 | 85KDA0206 | 63 | Till | 1 | 0.01 | 1 | 0.8 | 1 | 690 | - | - | - | 2 | 10 | 2 | 1 | 1.5 | 9 | 0.25 | 20 | - | 0.5 | - | - | 10 | 99 | 0.05 | 4.5 | 1.5 | - | 0.005 | - | 1.1 | - | 28.2 | 4 | 0.5 | - | 50 | -
- | Lynn Lake-Leaf Rapids | 64B/13 | Bondar-Clegg | - | GSC_OF2118 | 1985–1989 | 14 | 448230 | 6291450 | 85KDA0209 | 63 | Till | 1 | 0.01 | 1 | 0.8 | 1 | 640 | - | - | - | 8 | 52 | 3 | 0.5 | 2.1 | 9 | 0.25 | 42 | - | 2 | - | - | 23 | 87 | 0.05 | 8.6 | 1.5 | - | 0.005 | - | 0.8 | - | 22 | 3.3 | 1 | - | 50 | -
- | Lynn Lake-Leaf Rapids | 64B/13 | Bondar-Clegg | - | GSC_OF2118 | 1985–1989 | 14 | 465750 | 6304400 | 85KDA0211 | 63 | Till | 0.75 | 0.01 | 1 | 1.9 | 1 | 760 | - | - | - | 8 | 58 | 2.5 | 0.5 | 2.5 | 15 | 0.25 | 52 | - | 2 | - | - | 10 | 91 | 0.2 | 7.5 | 1.5 | - | 0.005 | - | 1 | - | 22.2 | 3.7 | 2 | - | 50 | -
- | Lynn Lake-Leaf Rapids | 64B/12 | Bondar-Clegg | - | GSC_OF2118 | 1985–1989 | 14 | 443190 | 6263450 | 85KDA0212 | 63 | Till | 1 | 0.01 | 1 | 1.5 | 1 | 560 | - | - | - | 8 | 57 | 2.8 | 0.5 | 2.1 | 5 | 0.25 | 34 | - | 2 | - | - | 10 | 84 | 0.2 | 7.5 | 1.5 | - | 0.005 | - | 0.9 | - | 23.7 | 3.7 | 0.5 | - | 50 | -
- | Lynn Lake-Leaf Rapids | 64B/12 | Bondar-Clegg | - | GSC_OF2118 | 1985–1989 | 14 | 453950 | 6263150 | 85KDA0213 | 63 | Till | 0.5 | 0.01 | 1 | 1.7 | 1 | 700 | - | - | - | 9 | 79 | 2.5 | 1 | 2.6 | 7 | 0.25 | 35 | - | 2 | - | - | 10 | 87 | 0.2 | 9.1 | 1.5 | - | 0.005 | - | 0.9 | - | 24.6 | 3.5 | 0.5 | - | 50 | -
- | Lynn Lake-Leaf Rapids | 64B/12 | Bondar-Clegg | - | GSC_OF2118 | 1985–1989 | 14 | 467100 | 6270050 | 85KDA0215 | 63 | Till | 0.75 | 0.01 | 1 | 15 | 3 | 660 | - | - | - | 12 | 98 | 3.4 | 2 | 5.6 | 7 | 0.25 | 34 | - | 4 | - | - | 50 | 86 | 0.2 | 11 | 1.5 | - | 0.005 | - | 1.1 | - | 28.8 | 4.1 | 0.5 | - | 50 | -
- | Lynn Lake-Leaf Rapids | 64B/12 | Bondar-Clegg | - | GSC_OF2118 | 1985–1989 | 14 | 450410 | 6267100 | 85KDA0217 | 63 | Till | 0.5 | 0.01 | 1 | 1.5 | 1 | 580 | - | - | - | 9 | 83 | 2.1 | 0.5 | 2.7 | 7 | 0.25 | 33 | - | 0.5 | - | - | 27 | 63 | 0.2 | 9.5 | 1.5 | - | 0.005 | - | 0.7 | - | 21.4 | 3.3 | 0.5 | - | 50 | -
- | Lynn Lake-Leaf Rapids | 64B/12 | Bondar-Clegg | - | GSC_OF2118 | 1985–1989 | 14 | 463020 | 6275220 | 85KDA0220 | 63 | Till | 0.5 | 0.01 | 1 | 1.6 | 5 | 680 | - | - | - | 8 | 87 | 6.1 | 2 | 2.8 | 8 | 0.25 | 43 | - | 2 | - | - | 24 | 94 | 0.05 | 10 | 1.5 | - | 0.005 | - | 1.2 | - | 23.4 | 3.5 | 0.5 | - | 50 | -
- | Lynn Lake-Leaf Rapids | 64B/11 | Bondar-Clegg | - | GSC_OF2118 | 1985–1989 | 14 | 477375 | 6280425 | 85KDA0221 | 63 | Till | 0.65 | 0.01 | 1 | 0.7 | 1 | 670 | - | - | - | 5 | 46 | 2.5 | 2 | 1.8 | 11 | 0.25 | 45 | - | 2 | - | - | 10 | 100 | 0.1 | 8.1 | 1.5 | - | 0.005 | - | 1.2 | - | 23.6 | 4.1 | 0.5 | - | 50 | -
- | Lynn Lake-Leaf Rapids | 64B/11 | Bondar-Clegg | - | GSC_OF2118 | 1985–1989 | 14 | 479150 | 6285375 | 85KDA0222 | 63 | Till | 0.6 | 0.01 | 1 | 2.5 | 3 | 710 | - | - | - | 6 | 57 | 2.2 | 0.5 | 2.2 | 8 | 0.25 | 51 | - | 2 | - | - | 10 | 97 | 0.2 | 8.3 | 1.5 | - | 0.005 | - | 1.1 | - | 22.3 | 3.6 | 0.5 | - | 50 | -
- | Lynn Lake-Leaf Rapids | 64B/5 | Bondar-Clegg | - | GSC_OF2118 | 1985–1989 | 14 | 439225 | 6250175 | 85KDA0223 | 63 | Till | 1 | 0.01 | 1 | 1.3 | 1 | 690 | - | - | - | 7 | 69 | 1.7 | 2 | 2.2 | 6 | 0.25 | 27 | - | 1 | - | - | 21 | 63 | 0.1 | 7.8 | 1.5 | - | 0.005 | - | 1.1 | - | 22.5 | 3.3 | 0.5 | - | 50 | -
- | Lynn Lake-Leaf Rapids | 64B/5 | Bondar-Clegg | - | GSC_OF2118 | 1985–1989 | 14 | 451075 | 6253475 | 85KDA0225 | 63 | Till | 0.4 | 0.01 | 1 | 1.2 | 2 | 760 | - | - | - | 2 | 58 | 0.9 | 0.5 | 2.2 | 9 | 0.25 | 44 | - | 1 | - | - | 10 | 75 | 0.1 | 8 | 1.5 | - | 0.005 | - | 1 | - | 22.4 | 3.4 | 0.5 | - | 50 | -
- | Lynn Lake-Leaf Rapids | 64B/5 | Bondar-Clegg | - | GSC_OF2118 | 1985–1989 | 14 | 457425 | 6255025 | 85KDA0226 | 63 | Till | 0.8 | 0.01 | 1 | 3.3 | 1 | 780 | - | - | - | 12 | 71 | 3.8 | 2 | 3.4 | 8 | 0.25 | 61 | - | 1 | - | - | 31 | 110 | 0.2 | 11 | 1.5 | - | 0.005 | - | 1 | - | 24.5 | 3.5 | 0.5 | - | 50 | -
- | Lynn Lake-Leaf Rapids | 64B/5 | Bondar-Clegg | - | GSC_OF2118 | 1985–1989 | 14 | 462825 | 6256900 | 85KDA0227 | 63 | Till | 1 | 0.01 | 1 | 1.9 | 5 | 640 | - | - | - | 12 | 79 | 0.9 | 0.5 | 2.8 | 9 | 0.25 | 61 | - | 2 | - | - | 28 | 62 | 0.2 | 10 | 1.5 | - | 0.005 | - | 1.3 | - | 49 | 6 | 1 | - | 50 | -
- | Lynn Lake-Leaf Rapids | 64B/5 | Bondar-Clegg | - | GSC_OF2118 | 1985–1989 | 14 | 468525 | 6259000 | 85KDA0228 | 63 | Till | 0.4 | 0.01 | 1 | 2.6 | 2 | 800 | - | - | - | 8 | 73 | 2.4 | 0.5 | 2.6 | 10 | 0.25 | 37 | - | 2 | - | - | 23 | 110 | 0.2 | 10 | 1.5 | - | 0.005 | - | 1.1 | - | 27.5 | 3.8 | 1 | - | 50 | -
- | Lynn Lake-Leaf Rapids | 64B/11 | Bondar-Clegg | - | GSC_OF2118 | 1985–1989 | 14 | 477100 | 6264225 | 85KDA0229 | 63 | Till | 0.5 | 0.01 | 1 | 1.7 | 1 | 480 | - | - | - | 2 | 38 | 1.7 | 2 | 1.5 | 5 | 0.25 | 30 | - | 1 | - | - | 10 | 65 | 0.2 | 5.5 | 1.5 | - | 0.005 | - | 1.1 | - | 29.7 | 4.3 | 1 | - | 50 | -
- | Lynn Lake-Leaf Rapids | 64B/12 | Bondar-Clegg | - | GSC_OF2118 | 1985–1989 | 14 | 459820 | 6285630 | 85KDA0230 | 63 | Till | 0.35 | 0.01 | 1 | 1.1 | 1 | 770 | - | - | - | 7 | 65 | 3.3 | 2 | 2.2 | 8 | 0.25 | 65 | - | 2 | - | - | 22 | 120 | 0.2 | 8.1 | 1.5 | - | 0.005 | - | 0.8 | - | 23.2 | 4 | 1 | - | 50 | -
- | Lynn Lake-Leaf Rapids | 64B/12 | Bondar-Clegg | - | GSC_OF2118 | 1985–1989 | 14 | 449950 | 6286180 | 85KDA0231 | 63 | Till | 0.6 | 0.01 | 1 | 3.2 | 1 | 710 | - | - | - | 11 | 99 | 5.4 | 0.5 | 3.8 | 7 | 0.25 | 58 | - | 2 | - | - | 26 | 110 | 0.2 | 11 | 1.5 | - | 0.005 | - | 0.9 | - | 27 | 3.8 | 1 | - | 50 | -
- | Lynn Lake-Leaf Rapids | 64B/12 | Bondar-Clegg | - | GSC_OF2118 | 1985–1989 | 14 | 445750 | 6285500 | 85KDA0232 | 63 | Till | 0.5 | 0.01 | 1 | 1.1 | 1 | 770 | - | - | - | 10 | 83 | 3.1 | 1 | 3.5 | 11 | 0.25 | 50 | - | 2 | - | - | 37 | 82 | 0.2 | 14 | 1.5 | - | 0.005 | - | 0.8 | - | 22.8 | 4.2 | 1 | - | 50 | -
- | Lynn Lake-Leaf Rapids | 64B/13 | Bondar-Clegg | - | GSC_OF2118 | 1985–1989 | 14 | 446875 | 6296550 | 85KDA0233 | 63 | Till | 0.5 | 0.01 | 1 | 1.6 | 3 | 810 | - | - | - | 8 | 58 | 3.2 | 2 | 2.7 | 8 | 0.25 | 62 | - | 2 | - | - | 24 | 110 | 0.2 | 9.4 | 1.5 | - | 0.005 | - | 0.9 | - | 25.5 | 4.3 | 3 | - | 50 | -
- | Lynn Lake-Leaf Rapids | 64B/13 | Bondar-Clegg | - | GSC_OF2118 | 1985–1989 | 14 | 461200 | 6296900 | 85KDA0237 | 63 | Till | 1 | 0.01 | 1 | 3.7 | 4 | 720 | - | - | - | 9 | 83 | 5.4 | 0.5 | 3.7 | 7 | 0.25 | 59 | - | 3 | - | - | 30 | 110 | 0.3 | 11 | 1.5 | - | 0.005 | - | 1.1 | - | 20 | 3.5 | 1 | - | 50 | -
- | Lynn Lake-Leaf Rapids | 64B/13 | Bondar-Clegg | - | GSC_OF2118 | 1985–1989 | 14 | 469000 | 6296180 | 85KDA0238 | 63 | Till | 0.6 | 0.01 | 1 | 2.6 | 1 | 740 | - | - | - | 11 | 83 | 3.9 | 2 | 3.4 | 9 | 0.25 | 66 | - | 2 | - | - | 10 | 140 | 0.2 | 11 | 1.5 | - | 0.005 | - | 0.7 | - | 15 | 2.9 | 1 | - | 50 | -
- | Lynn Lake-Leaf Rapids | 64B/14 | Bondar-Clegg | - | GSC_OF2118 | 1985–1989 | 14 | 473050 | 6301970 | 85KDA0239 | 63 | Till | 0.62 | 0.01 | 1 | 1.1 | 3 | 730 | - | - | - | 7 | 36 | 1.8 | 2 | 2 | 16 | 0.25 | 48 | - | 2 | - | - | 10 | 72 | 0.2 | 7.2 | 1.5 | - | 0.005 | - | 1.2 | - | 27.5 | 3.6 | 1 | - | 50 | -
- | Lynn Lake-Leaf Rapids | 64B/11 | Bondar-Clegg | - | GSC_OF2118 | 1985–1989 | 14 | 472550 | 6287720 | 85KDA0240 | 63 | Till | 0.6 | 0.01 | 1 | 1.4 | 1 | 670 | - | - | - | 2 | 64 | 2 | 0.5 | 1.9 | 12 | 0.25 | 42 | - | 2 | - | - | 10 | 72 | 0.2 | 7.1 | 1.5 | - | 0.005 | - | 0.8 | - | 25.4 | 4.1 | 1 | - | 50 | -
- | Lynn Lake-Leaf Rapids | 64B/14 | Bondar-Clegg | - | GSC_OF2118 | 1985–1989 | 14 | 495820 | 6291330 | 85KDA0242 | 63 | Till | 0.8 | - | 1 | 1.3 | 1 | 480 | - | - | - | 2 | 28 | 1.4 | 0.5 | 1.3 | 9 | 0.25 | 33 | - | 1 | - | - | 10 | 56 | 0.1 | 5 | 1.5 | - | 0.005 | - | 0.25 | - | 20.1 | 3.6 | 0.5 | - | 50 | -
- | Lynn Lake-Leaf Rapids | 64B/14 | Bondar-Clegg | - | GSC_OF2118 | 1985–1989 | 14 | 496890 | 6298500 | 85KDA0243 | 63 | Till | 0.5 | 0.01 | 1 | 2.5 | 1 | 490 | - | - | - | 6 | 35 | 2.5 | 1 | 1.9 | 5 | 0.25 | 32 | - | 0.5 | - | - | 10 | 75 | 0.2 | 5.8 | 1.5 | - | 0.005 | - | 0.25 | - | 27.3 | 4.2 | 0.5 | - | 50 | -
- | Lynn Lake-Leaf Rapids | 64B/14 | Bondar-Clegg | - | GSC_OF2118 | 1985–1989 | 14 | 486450 | 6298950 | 85KDA0244 | 63 | Till | 1 | 0.01 | 1 | 2.7 | 1 | 750 | - | - | - | 10 | 65 | 3.4 | 0.5 | 2.7 | 9 | 0.25 | 77 | - | 0.5 | - | - | 21 | 110 | 0.2 | 9 | 1.5 | - | 0.005 | - | 0.25 | - | 22.2 | 3.7 | 0.5 | - | 50 | -
- | Lynn Lake-Leaf Rapids | 64B/14 | Bondar-Clegg | - | GSC_OF2118 | 1985–1989 | 14 | 479900 | 6299750 | 85KDA0245 | 63 | Till | 0.5 | 0.01 | 1 | 1.2 | 2 | 740 | - | - | - | 6 | 50 | 3 | 0.5 | 2.4 | 11 | 0.25 | 51 | - | 2 | - | - | 10 | 90 | 0.2 | 7.8 | 1.5 | - | 0.005 | - | 1.2 | - | 31.5 | 5.3 | 0.5 | - | 50 | -
- | Lynn Lake-Leaf Rapids | 64B/11 | Bondar-Clegg | - | GSC_OF2118 | 1985–1989 | 14 | 489730 | 6282150 | 85KDA0246 | 63 | Till | 0.5 | 0.01 | 1 | 1.8 | 4 | 720 | - | - | - | 21 | 110 | 4.2 | 2 | 3.5 | 12 | 0.25 | 38 | - | 3 | - | - | 57 | 100 | 0.1 | 12 | 1.5 | - | 0.005 | - | 0.25 | - | 22.5 | 4.1 | 0.5 | - | 50 | -
- | Lynn Lake-Leaf Rapids | 64B/11 | Bondar-Clegg | - | GSC_OF2118 | 1985–1989 | 14 | 471090 | 6283300 | 85KDA0248 | 63 | Till | 0.27 | 0.01 | 1 | 1.4 | 1 | 590 | - | - | - | 2 | 51 | 2.1 | 0.5 | 1.6 | 5 | 0.25 | 27 | - | 0.5 | - | - | 10 | 73 | 0.2 | 5.8 | 1.5 | - | 0.005 | - | 0.25 | - | 41.9 | 6.1 | 0.5 | - | 50 | -
- | Lynn Lake-Leaf Rapids | 64B/12 | Bondar-Clegg | - | GSC_OF2118 | 1985–1989 | 14 | 467220 | 6287400 | 85KDA0249 | 63 | Till | 0.88 | 0.01 | 1 | 2.3 | 1 | 710 | - | - | - | 10 | 69 | 2.5 | 0.5 | 2.7 | 11 | 0.25 | 52 | - | 2 | - | - | 31 | 90 | 0.2 | 8.2 | 1.5 | - | 0.005 | - | 1 | - | 24 | 3.6 | 0.5 | - | 50 | -
- | Lynn Lake-Leaf Rapids | 64B/13 | Bondar-Clegg | - | GSC_OF2118 | 1985–1989 | 14 | 448280 | 6305750 | 85KDA0252 | 63 | Till | 0.6 | 0.01 | 1 | 2.6 | 1 | 730 | - | - | - | 12 | 81 | 4.5 | 2 | 3.8 | 12 | 0.25 | 66 | - | 3 | - | - | 27 | 140 | 0.2 | 12 | 1.5 | - | 0.005 | - | 0.9 | - | 25 | 3.8 | 1 | - | 50 | -
- | Lynn Lake-Leaf Rapids | 64B/13 | Bondar-Clegg | - | GSC_OF2118 | 1985–1989 | 14 | 463140 | 6309570 | 85KDA0253 | 63 | Till | 0.65 | 0.01 | 1 | 2.4 | 1 | 680 | - | - | - | 8 | 59 | 2.9 | 0.5 | 2.5 | 10 | 0.25 | 49 | - | 2 | - | - | 10 | 84 | 0.2 | 8 | 1.5 | - | 0.005 | - | 0.25 | - | 30.3 | 4.4 | 0.5 | - | 50 | -
- | Lynn Lake-Leaf Rapids | 64B/14 | Bondar-Clegg | - | GSC_OF2118 | 1985–1989 | 14 | 473340 | 6316250 | 85KDA0254 | 63 | Till | 0.8 | 0.01 | 1 | 1.8 | 1 | 690 | - | - | - | 9 | 66 | 3 | 2 | 2.9 | 13 | 0.25 | 44 | - | 2 | - | - | 28 | 85 | 0.2 | 10 | 1.5 | - | 0.005 | - | 0.25 | - | 31.2 | 5.1 | 0.5 | - | 50 | -
- | Lynn Lake-Leaf Rapids | 64B/13 | Bondar-Clegg | - | GSC_OF2118 | 1985–1989 | 14 | 465350 | 6315120 | 85KDA0255 | 63 | Till | 0.4 | 0.01 | 1 | 1.5 | 2 | 700 | - | - | - | 10 | 64 | 3.2 | 0.5 | 2.9 | 11 | 0.25 | 42 | - | 2 | - | - | 10 | 86 | 0.2 | 9.1 | 1.5 | - | 0.005 | - | 0.25 | - | 31.4 | 4.8 | 0.5 | - | 50 | -
- | Lynn Lake-Leaf Rapids | 64B/14 | Bondar-Clegg | - | GSC_OF2118 | 1985–1989 | 14 | 479675 | 6303550 | 85KDA0258 | 63 | Till | 0.47 | 0.01 | 1 | 1.1 | 3 | 680 | - | - | - | 7 | 45 | 2.9 | 0.5 | 2.2 | 9 | 0.25 | 41 | - | 2 | - | - | 10 | 77 | 0.05 | 7.5 | 1.5 | - | 0.005 | - | 0.8 | 0.9 | 15 | 3.2 | 0.5 | 3 | 50 | -
- | Lynn Lake-Leaf Rapids | 64B/5 | Bondar-Clegg | - | GSC_OF2118 | 1985–1989 | 14 | 465680 | 6246940 | 85KDA0259 | 63 | Till | 0.92 | 0.01 | 1 | 2.2 | 1 | 710 | - | - | - | 9 | 73 | 2.2 | 0.5 | 2.8 | 7 | 0.25 | 41 | - | 2 | - | - | 10 | 81 | 0.2 | 9.3 | 1.5 | - | 0.005 | - | 0.9 | 0.8 | 15 | 3.1 | 0.5 | 3 | 50 | -
- | Lynn Lake-Leaf Rapids | 64B/14 | Bondar-Clegg | - | GSC_OF2118 | 1985–1989 | 14 | 487750 | 6311425 | 85KDA0260 | 63 | Till | 0.5 | 0.01 | 1 | 1.8 | 1 | 630 | - | - | - | 9 | 67 | 4.8 | 0.5 | 3.1 | 9 | 0.25 | 33 | - | 2 | - | - | 10 | 100 | 0.2 | 8.5 | 1.5 | - | 0.005 | - | 0.9 | 1 | 17 | 2.8 | 0.5 | 4 | 50 | -
- | Lynn Lake-Leaf Rapids | 64B/14 | Bondar-Clegg | - | GSC_OF2118 | 1985–1989 | 14 | 484240 | 6314800 | 85KDA0261 | 63 | Till | 0.5 | 0.01 | 1 | 2.1 | 1 | 700 | - | - | - | 8 | 67 | 5.1 | 0.5 | 3.3 | 9 | 0.25 | 50 | - | 0.5 | - | - | 10 | 130 | 0.2 | 10 | 1.5 | - | 0.005 | - | 0.8 | 0.8 | 15 | 3 | 0.5 | 3 | 50 | -
- | Lynn Lake-Leaf Rapids | 64B/14 | Bondar-Clegg | - | GSC_OF2118 | 1985–1989 | 14 | 498125 | 6314500 | 85KDA0262 | 63 | Till | 1 | 0.01 | 1 | 2.9 | 4 | 650 | - | - | - | 8 | 65 | 3.7 | 0.5 | 2.6 | 7 | 0.25 | 45 | - | 0.5 | - | - | 21 | 110 | 0.2 | 8.7 | 1.5 | - | 0.005 | - | 0.8 | 0.8 | 8.8 | 2 | 0.5 | 3 | 50 | -
- | Lynn Lake-Leaf Rapids | 64B/14 | Bondar-Clegg | - | GSC_OF2118 | 1985–1989 | 14 | 497340 | 6311400 | 85KDA0263 | 63 | Till | 0.37 | 0.01 | 1 | 1.8 | 1 | 690 | - | - | - | 6 | 59 | 2.5 | 1 | 2.2 | 8 | 0.25 | 41 | - | 2 | - | - | 10 | 77 | 0.2 | 7.5 | 1.5 | - | 0.005 | - | 1 | 0.25 | 12 | 2.9 | 0.5 | 3 | 50 | -
- | Lynn Lake-Leaf Rapids | 64B/14 | Bondar-Clegg | - | GSC_OF2118 | 1985–1989 | 14 | 494910 | 6303225 | 85KDA0264 | 63 | Till | 0.6 | - | 1 | 2.1 | 3 | 510 | - | - | - | 6 | 42 | 2.1 | 0.5 | 1.8 | 6 | 0.25 | 37 | - | 1 | - | - | 10 | 76 | 0.1 | 6.3 | 1.5 | - | 0.005 | - | 1.2 | 0.9 | 15 | 3.6 | 0.5 | 3 | 50 | -
- | Lynn Lake-Leaf Rapids | 64B/15 | Bondar-Clegg | - | GSC_OF2118 | 1985–1989 | 14 | 500640 | 6293200 | 85KDA0265 | 63 | Till | 0.6 | - | 1 | 0.9 | 1 | 510 | - | - | - | 2 | 24 | 1.7 | 1 | 1.4 | 7 | 0.25 | 34 | - | 0.5 | - | - | 10 | 72 | 0.2 | 5.4 | 1.5 | - | 0.005 | - | 1.1 | 0.9 | 22.4 | 5.1 | 0.5 | 3 | 50 | -
- | Lynn Lake-Leaf Rapids | 64B/15 | Bondar-Clegg | - | GSC_OF2118 | 1985–1989 | 14 | 504325 | 6309020 | 85KDA0266 | 63 | Till | 0.22 | 0.01 | 1 | 1.6 | 1 | 640 | - | - | - | 8 | 71 | 2.6 | 2 | 2.9 | 11 | 0.25 | 32 | - | 1 | - | - | 24 | 84 | 0.2 | 8.6 | 1.5 | - | 0.005 | - | 0.7 | 0.25 | 10 | 1.9 | 0.5 | 1 | 50 | -
- | Lynn Lake-Leaf Rapids | 64B/15 | Bondar-Clegg | - | GSC_OF2118 | 1985–1989 | 14 | 504325 | 6309020 | 85KDA0267 | 63 | Till | 0.27 | 0.01 | 1 | 1.6 | 1 | 630 | - | - | - | 6 | 64 | 3.9 | 0.5 | 2.5 | 9 | 0.25 | 28 | - | 0.5 | - | - | 10 | 94 | 0.2 | 7.8 | 1.5 | - | 0.005 | - | 1.2 | 0.25 | 13 | 2.1 | 0.5 | 2 | 50 | -
- | Lynn Lake-Leaf Rapids | 64B/15 | Bondar-Clegg | - | GSC_OF2118 | 1985–1989 | 14 | 503900 | 6316375 | 85KDA0268 | 63 | Till | 0.4 | 0.01 | 1 | 2.4 | 1 | 690 | - | - | - | 7 | 60 | 2.9 | 1 | 2.2 | 8 | 0.25 | 39 | - | 2 | - | - | 21 | 100 | 0.2 | 8.1 | 1.5 | - | 0.005 | - | 0.9 | 0.7 | 14 | 5.5 | 3 | 3 | 110 | -
- | Lynn Lake-Leaf Rapids | 64B/15 | Bondar-Clegg | - | GSC_OF2118 | 1985–1989 | 14 | 510700 | 6292125 | 85KDA0269 | 63 | Till | 1.1 | - | 1 | 2.1 | 3 | 600 | - | - | - | 6 | 47 | 1.3 | 2 | 1.8 | 13 | 0.25 | 44 | - | 1 | - | - | 10 | 59 | 0.2 | 7.2 | 1.5 | - | 0.005 | - | 0.7 | 0.6 | 11 | 2.9 | 1 | 3 | 50 | -
- | Lynn Lake-Leaf Rapids | 64B/15 | Bondar-Clegg | - | GSC_OF2118 | 1985–1989 | 14 | 518275 | 6296550 | 85KDA0270 | 63 | Till | 0.5 | - | 1 | 2.2 | 2 | 590 | - | - | - | 2 | 43 | 1.2 | 0.5 | 1.7 | 10 | 0.25 | 33 | - | 2 | - | - | 10 | 62 | 0.2 | 5.9 | 1.5 | - | 0.005 | - | 0.8 | 1 | 12 | 2.8 | 0.5 | 3 | 50 | -
- | Lynn Lake-Leaf Rapids | 64B/15 | Bondar-Clegg | - | GSC_OF2118 | 1985–1989 | 14 | 524175 | 6300325 | 85KDA0271 | 63 | Till | 1 | - | 1 | 2.8 | 1 | 460 | - | - | - | 2 | 40 | 1.5 | 0.5 | 1.5 | 9 | 0.25 | 32 | - | 0.5 | - | - | 10 | 65 | 0.2 | 5.5 | 1.5 | - | 0.005 | - | 1.4 | 1 | 19 | 4.4 | 2 | 3 | 50 | -
- | Lynn Lake-Leaf Rapids | 64B/15 | Bondar-Clegg | - | GSC_OF2118 | 1985–1989 | 14 | 506875 | 6296080 | 85KDA0272 | 63 | Till | 1 | - | 1 | 1.8 | 1 | 570 | - | - | - | 2 | 33 | 0.9 | 1 | 1.6 | 14 | 0.25 | 37 | - | 0.5 | - | - | 10 | 54 | 0.2 | 5.8 | 1.5 | - | 0.005 | - | 1 | 0.8 | 15 | 2.8 | 1 | 3 | 50 | -
- | Lynn Lake-Leaf Rapids | 64B/15 | Bondar-Clegg | - | GSC_OF2118 | 1985–1989 | 14 | 515375 | 6301400 | 85KDA0273 | 63 | Till | 0.7 | - | 1 | 2.2 | 1 | 730 | - | - | - | 2 | 48 | 1.4 | 1 | 1.9 | 15 | 0.25 | 48 | - | 1 | - | - | 10 | 74 | 0.2 | 7.5 | 1.5 | - | 0.005 | - | 0.8 | 0.25 | 7.9 | 1.8 | 0.5 | 2 | 50 | -
- | Lynn Lake-Leaf Rapids | 64B/15 | Bondar-Clegg | - | GSC_OF2118 | 1985–1989 | 14 | 518250 | 6306350 | 85KDA0274 | 63 | Till | 0.6 | - | 1 | 3.4 | 18 | 470 | - | - | - | 6 | 37 | 1.8 | 0.5 | 1.8 | 8 | 0.25 | 34 | - | 1 | - | - | 10 | 61 | 0.2 | 6 | 1.5 | - | 0.005 | - | 0.9 | 0.7 | 11 | 2.3 | 0.5 | 3 | 50 | -
- | Lynn Lake-Leaf Rapids | 64B/15 | Bondar-Clegg | - | GSC_OF2118 | 1985–1989 | 14 | 523925 | 6307825 | 85KDA0275 | 63 | Till | 1 | - | 1 | 2.4 | 1 | 430 | - | - | - | 6 | 38 | 1.5 | 1 | 1.6 | 8 | 0.25 | 30 | - | 0.5 | - | - | 10 | 56 | 0.2 | 5.6 | 1.5 | - | 0.005 | - | 0.8 | 1.1 | 16 | 3.2 | 0.5 | 4 | 50 | -
- | Lynn Lake-Leaf Rapids | 64B/15 | Bondar-Clegg | - | GSC_OF2118 | 1985–1989 | 14 | 526475 | 6316125 | 85KDA0276 | 63 | Till | 1.1 | - | 1 | 3.4 | 5 | 720 | - | - | - | 10 | 81 | 4.2 | 0.5 | 3.2 | 10 | 0.25 | 77 | - | 2 | - | - | 10 | 120 | 0.2 | 10 | 1.5 | - | 0.005 | - | 0.6 | 1 | 13 | 2.1 | 0.5 | 3 | 50 | -
- | Lynn Lake-Leaf Rapids | 64B/16 | Bondar-Clegg | - | GSC_OF2118 | 1985–1989 | 14 | 531225 | 6312400 | 85KDA0277 | 63 | Till | 0.5 | - | 1 | 2.6 | 14 | 640 | - | - | - | 6 | 47 | 1.2 | 0.5 | 2.1 | 14 | 0.25 | 43 | - | 1 | - | - | 10 | 62 | 0.2 | 6.6 | 1.5 | - | 0.005 | - | 1 | 0.7 | 11 | 2.5 | 1 | 3 | 50 | -
- | Lynn Lake-Leaf Rapids | 64B/15 | Bondar-Clegg | - | GSC_OF2118 | 1985–1989 | 14 | 528700 | 6305950 | 85KDA0278 | 63 | Till | 0.4 | - | 1 | 2 | 1 | 490 | - | - | - | 2 | 33 | 0.8 | 0.5 | 1.2 | 9 | 0.25 | 27 | - | 1 | - | - | 10 | 52 | 0.2 | 4.6 | 1.5 | - | 0.005 | - | 0.25 | 0.25 | 8.7 | 1.5 | 0.5 | 1 | 50 | -
- | Lynn Lake-Leaf Rapids | 64B/11 | Bondar-Clegg | - | GSC_OF2118 | 1985–1989 | 14 | 474150 | 6272250 | 85KDA0281 | 63 | Till | 1 | - | 1 | 1.8 | 1 | 720 | - | - | - | 2 | 50 | 1.4 | 1 | 1.7 | 12 | 0.25 | 44 | - | 1 | - | - | 10 | 72 | 0.2 | 5.9 | 1.5 | - | 0.005 | - | 1.4 | 0.9 | 18 | 3.8 | 0.5 | 4 | 50 | -
- | Lynn Lake-Leaf Rapids | 64B/11 | Bondar-Clegg | - | GSC_OF2118 | 1985–1989 | 14 | 484000 | 6269250 | 85KDA0282 | 63 | Till | 0.6 | - | 1 | 1.8 | 3 | 440 | - | - | - | 2 | 40 | 0.9 | 1 | 1.4 | 8 | 0.25 | 33 | - | 1 | - | - | 10 | 49 | 0.2 | 5.1 | 1.5 | - | 0.005 | - | 1.3 | 0.9 | 21.6 | 4 | 0.5 | 3 | 50 | -
- | Lynn Lake-Leaf Rapids | 64B/11 | Bondar-Clegg | - | GSC_OF2118 | 1985–1989 | 14 | 487250 | 6266725 | 85KDA0283 | 63 | Till | 0.35 | - | 1 | 1.4 | 1 | 560 | - | - | - | 2 | 45 | 1.3 | 1 | 1.4 | 7 | 0.25 | 32 | - | 1 | - | - | 10 | 56 | 0.1 | 5.3 | 1.5 | - | 0.005 | - | 1.4 | 1 | 16 | 3.1 | 0.5 | 4 | 50 | -
- | Lynn Lake-Leaf Rapids | 64B/11 | Bondar-Clegg | - | GSC_OF2118 | 1985–1989 | 14 | 494725 | 6271775 | 85KDA0284 | 63 | Till | 0.4 | - | 1 | 2 | 1 | 740 | - | - | - | 8 | 54 | 2.5 | 2 | 2.2 | 6 | 0.25 | 41 | - | 1 | - | - | 10 | 96 | 0.2 | 7.6 | 1.5 | - | 0.005 | - | 1 | 0.8 | 16 | 3.1 | 0.5 | 3 | 50 | -
- | Lynn Lake-Leaf Rapids | 64B/10 | Bondar-Clegg | - | GSC_OF2118 | 1985–1989 | 14 | 501950 | 6270800 | 85KDA0285 | 63 | Till | 0.9 | - | 1 | 1.5 | 4 | 780 | - | - | - | 6 | 54 | 1.2 | 0.5 | 2.1 | 16 | 0.25 | 44 | - | 1 | - | - | 10 | 74 | 0.2 | 6.9 | 1.5 | - | 0.005 | - | 1.3 | 0.7 | 21.2 | 3.2 | 2 | 2 | 50 | -
- | Lynn Lake-Leaf Rapids | 64B/10 | Bondar-Clegg | - | GSC_OF2118 | 1985–1989 | 14 | 509050 | 6271050 | 85KDA0286 | 63 | Till | 0.5 | - | 1 | 2 | 3 | 770 | - | - | - | 7 | 68 | 2.3 | 2 | 2.5 | 14 | 0.25 | 56 | - | 1 | - | - | 10 | 92 | 0.2 | 8.3 | 1.5 | - | 0.005 | - | 0.9 | 1.2 | 23.4 | 3.5 | 0.5 | 4 | 50 | -
- | Lynn Lake-Leaf Rapids | 64B/10 | Bondar-Clegg | - | GSC_OF2118 | 1985–1989 | 14 | 514500 | 6268900 | 85KDA0287 | 63 | Till | 0.6 | - | 1 | 1.6 | 1 | 520 | - | - | - | 2 | 38 | 0.8 | 0.5 | 1.5 | 9 | 0.25 | 31 | - | 1 | - | - | 10 | 52 | 0.2 | 5.1 | 1.5 | - | 0.005 | - | 1.1 | 0.9 | 19 | 3.4 | 0.5 | 3 | 50 | -
- | Lynn Lake-Leaf Rapids | 64B/6 | Bondar-Clegg | - | GSC_OF2118 | 1985–1989 | 14 | 471500 | 6258500 | 85KDA0289 | 63 | Till | 0.25 | - | 1 | 2.8 | 6 | 690 | - | - | - | 8 | 66 | 1.8 | 2 | 2.3 | 8 | 0.25 | 31 | - | 1 | - | - | 23 | 83 | 0.2 | 8.5 | 1.5 | - | 0.005 | - | 0.9 | 0.8 | 15 | 4.4 | 0.5 | 3 | 50 | -
- | Lynn Lake-Leaf Rapids | 64B/6 | Bondar-Clegg | - | GSC_OF2118 | 1985–1989 | 14 | 493250 | 6258250 | 85KDA0290 | 63 | Till | 1 | - | 1 | 2.5 | 1 | 720 | - | - | - | 8 | 51 | 1.4 | 0.5 | 2.1 | 11 | 0.25 | 38 | - | 2 | - | - | 10 | 66 | 0.2 | 7.3 | 1.5 | - | 0.005 | - | 0.25 | 0.6 | 9.4 | 1.8 | 1 | 2 | 50 | -
- | Lynn Lake-Leaf Rapids | 64B/6 | Bondar-Clegg | - | GSC_OF2118 | 1985–1989 | 14 | 497500 | 6257750 | 85KDA0291 | 63 | Till | 0.55 | - | 1 | 2.8 | 1 | 460 | - | - | - | 8 | 40 | 2.4 | 1 | 1.9 | 5 | 0.25 | 30 | - | 1 | - | - | 22 | 66 | 0.2 | 6.4 | 1.5 | - | 0.005 | - | 0.6 | 0.6 | 11 | 1.9 | 1 | 1 | 50 | -
- | Lynn Lake-Leaf Rapids | 64B/7 | Bondar-Clegg | - | GSC_OF2118 | 1985–1989 | 14 | 504250 | 6259500 | 85KDA0292 | 63 | Till | 0.45 | - | 1 | 2.6 | 2 | 480 | - | - | - | 7 | 47 | 2.3 | 0.5 | 2.1 | 5 | 0.25 | 36 | - | 1 | - | - | 22 | 65 | 0.3 | 6.6 | 1.5 | - | 0.005 | - | 1 | 0.9 | 21.3 | 3.2 | 0.5 | 2 | 50 | -
- | Lynn Lake-Leaf Rapids | 64B/6 | Bondar-Clegg | - | GSC_OF2118 | 1985–1989 | 14 | 478575 | 6257650 | 85KDA0293 | 63 | Till | 0.55 | 0.01 | 1 | 1.8 | 1 | 720 | - | - | - | 8 | 52 | 1.8 | 2 | 2.5 | 9 | 0.25 | 28 | - | 2 | - | - | 25 | 77 | 0.2 | 8.6 | 1.5 | - | 0.005 | - | 1.1 | 0.7 | 15 | 2.6 | 0.5 | 3 | 50 | -
- | Lynn Lake-Leaf Rapids | 64B/6 | Bondar-Clegg | - | GSC_OF2118 | 1985–1989 | 14 | 486850 | 6256575 | 85KDA0294 | 63 | Till | 0.5 | 0.01 | 1 | 2 | 6 | 710 | - | - | - | 11 | 76 | 1 | 4 | 3.1 | 10 | 0.25 | 55 | - | 2 | - | - | 23 | 64 | 0.2 | 11 | 1.5 | - | 0.005 | - | 1.7 | 0.8 | 15 | 3.6 | 0.5 | 3 | 50 | -
- | Lynn Lake-Leaf Rapids | 64B/7 | Bondar-Clegg | - | GSC_OF2118 | 1985–1989 | 14 | 508375 | 6259825 | 85KDA0295 | 63 | Till | 0.4 | - | 1 | 2 | 3 | 700 | - | - | - | 6 | 43 | 1.1 | 0.5 | 2.1 | 14 | 0.25 | 45 | - | 0.5 | - | - | 10 | 66 | 0.2 | 7.2 | 1.5 | - | 0.005 | - | 0.6 | 0.25 | 7.7 | 1.4 | 0.5 | 1 | 50 | -
- | Lynn Lake-Leaf Rapids | 64B/7 | Bondar-Clegg | - | GSC_OF2118 | 1985–1989 | 14 | 514650 | 6259825 | 85KDA0296 | 63 | Till | 0.8 | - | 1 | 1.7 | 1 | 570 | - | - | - | 2 | 33 | 0.6 | 1 | 1.5 | 9 | 0.25 | 29 | - | 2 | - | - | 20 | 44 | 0.1 | 5.2 | 1.5 | - | 0.005 | - | 1 | 0.9 | 20.9 | 4.8 | 0.5 | 2 | 50 | -
- | Lynn Lake-Leaf Rapids | 64B/7 | Bondar-Clegg | - | GSC_OF2118 | 1985–1989 | 14 | 520525 | 6260800 | 85KDA0297 | 63 | Till | 0.4 | - | 1 | 1.8 | 4 | 670 | - | - | - | 7 | 48 | 1.7 | 2 | 2 | 11 | 0.25 | 41 | - | 1 | - | - | 10 | 74 | 0.2 | 6.4 | 1.5 | - | 0.005 | - | 0.9 | 1 | 29.1 | 4.9 | 0.5 | 4 | 50 | -
- | Lynn Lake-Leaf Rapids | 64B/7 | Bondar-Clegg | - | GSC_OF2118 | 1985–1989 | 14 | 529200 | 6260450 | 85KDA0298 | 63 | Till | 0.55 | - | 1 | 1 | 1 | 480 | - | - | - | 2 | 41 | 0.8 | 0.5 | 1.2 | 9 | 0.25 | 29 | - | 0.5 | - | - | 10 | 51 | 0.2 | 4.7 | 1.5 | - | 0.005 | - | 0.8 | 0.6 | 19 | 2.4 | 1 | 3 | 50 | -
- | Lynn Lake-Leaf Rapids | 64B/10 | Bondar-Clegg | - | GSC_OF2118 | 1985–1989 | 14 | 515025 | 6263900 | 85KDA0300 | 63 | Till | 0.95 | - | 1 | 1.4 | 2 | 470 | - | - | - | 2 | 29 | 0.9 | 0.5 | 1.3 | 10 | 0.25 | 30 | - | 1 | - | - | 10 | 46 | 0.1 | 4.5 | 1.5 | - | 0.005 | - | 1 | 0.8 | 17 | 3.2 | 2 | 3 | 50 | -
- | Lynn Lake-Leaf Rapids | 64B/10 | Bondar-Clegg | - | GSC_OF2118 | 1985–1989 | 14 | 515025 | 6263900 | 85KDA0301 | 63 | Till | 0.5 | - | 1 | 3 | 1 | 420 | - | - | - | 7 | 37 | 2.5 | 0.5 | 2.1 | 5 | 0.25 | 30 | - | 2 | - | - | 28 | 57 | 0.2 | 6.1 | 1.5 | - | 0.005 | - | 1 | 0.7 | 17 | 3.1 | 1 | 3 | 50 | -
- | Lynn Lake-Leaf Rapids | 64B/15 | Bondar-Clegg | - | GSC_OF2118 | 1985–1989 | 14 | 505850 | 6290600 | 85KDA0303 | 63 | Till | 0.9 | - | 1 | 1.5 | 1 | 550 | - | - | - | 2 | 28 | 0.8 | 2 | 1.4 | 11 | 0.25 | 33 | - | 2 | - | - | 10 | 52 | 0.1 | 5.3 | 1.5 | - | 0.005 | - | 0.9 | 0.7 | 15 | 3.5 | 0.5 | 3 | 50 | -
- | Lynn Lake-Leaf Rapids | 64B/10 | Bondar-Clegg | - | GSC_OF2118 | 1985–1989 | 14 | 513350 | 6289050 | 85KDA0304 | 63 | Till | 0.3 | - | 1 | 3.4 | 1 | 510 | - | - | - | 8 | 64 | 3.3 | 0.5 | 2.5 | 7 | 0.25 | 39 | - | 1 | - | - | 10 | 94 | 0.2 | 7.8 | 1.5 | - | 0.005 | - | 0.8 | 0.8 | 12 | 2.1 | 0.5 | 3 | 50 | -
- | Lynn Lake-Leaf Rapids | 64B/10 | Bondar-Clegg | - | GSC_OF2118 | 1985–1989 | 14 | 529800 | 6288980 | 85KDA0305 | 63 | Till | 0.27 | - | 1 | 2.4 | 4 | 580 | - | - | - | 2 | 35 | 0.5 | 2 | 1.4 | 11 | 0.25 | 32 | - | 0.5 | - | - | 10 | 52 | 0.2 | 5 | 1.5 | - | 0.005 | - | 1.1 | 0.6 | 12 | 2.8 | 1 | 2 | 50 | -
- | Lynn Lake-Leaf Rapids | 64B/9 | Bondar-Clegg | - | GSC_OF2118 | 1985–1989 | 14 | 533270 | 6285850 | 85KDA0306 | 63 | Till | 0.9 | - | 1 | 2.9 | 1 | 520 | - | - | - | 2 | 29 | 1.2 | 0.5 | 1.7 | 8 | 0.25 | 34 | - | 2 | - | - | 10 | 63 | 0.2 | 5.9 | 1.5 | - | 0.005 | - | 1.1 | 0.6 | 17 | 2.9 | 0.5 | 1 | 50 | -
- | Lynn Lake-Leaf Rapids | 64B/9 | Bondar-Clegg | - | GSC_OF2118 | 1985–1989 | 14 | 537690 | 6283820 | 85KDA0307 | 63 | Till | 0.7 | - | 1 | 2 | 1 | 520 | - | - | - | 2 | 41 | 1.3 | 0.5 | 1.6 | 9 | 0.25 | 35 | - | 1 | - | - | 10 | 64 | 0.2 | 5.8 | 1.5 | - | 0.005 | - | 1 | 0.7 | 16 | 2.4 | 1 | 3 | 50 | -
- | Lynn Lake-Leaf Rapids | 64B/9 | Bondar-Clegg | - | GSC_OF2118 | 1985–1989 | 14 | 556830 | 6287200 | 85KDA0308 | 63 | Till | 1 | - | 1 | 1.7 | 3 | 440 | - | - | - | 6 | 32 | 1.4 | 0.5 | 1.2 | 9 | 0.25 | 28 | - | 0.5 | - | - | 10 | 48 | 0.2 | 4.9 | 1.5 | - | 0.005 | - | 1.1 | 0.7 | 13 | 2.7 | 2 | 2 | 50 | -
- | Lynn Lake-Leaf Rapids | 64B/9 | Bondar-Clegg | - | GSC_OF2118 | 1985–1989 | 14 | 549620 | 6285330 | 85KDA0309 | 63 | Till | 0.6 | - | 1 | 3.4 | 2 | 720 | - | - | - | 10 | 78 | 3.2 | 0.5 | 2.7 | 6 | 0.25 | 42 | - | 0.5 | - | - | 36 | 110 | 0.2 | 9.1 | 1.5 | - | 0.005 | - | 0.6 | 0.6 | 11 | 1.7 | 0.5 | 2 | 50 | -
- | Lynn Lake-Leaf Rapids | 64B/9 | Bondar-Clegg | - | GSC_OF2118 | 1985–1989 | 14 | 559130 | 6283120 | 85KDA0310 | 63 | Till | 0.5 | - | 1 | 2.3 | 1 | 420 | - | - | - | 2 | 42 | 1.2 | 0.5 | 1.4 | 9 | 0.25 | 31 | - | 0.5 | - | - | 10 | 47 | 0.2 | 5.1 | 1.5 | - | 0.005 | - | 0.6 | 0.6 | 10 | 1.9 | 0.5 | 1 | 50 | -
- | Lynn Lake-Leaf Rapids | 64B/10 | Bondar-Clegg | - | GSC_OF2118 | 1985–1989 | 14 | 508500 | 6280700 | 85KDA0311 | 63 | Till | 0.6 | - | 1 | 2.2 | 5 | 520 | - | - | - | 2 | 40 | 1.3 | 1 | 1.6 | 9 | 0.25 | 31 | - | 1 | - | - | 10 | 63 | 0.2 | 5.7 | 1.5 | - | 0.005 | - | 1 | 0.7 | 11 | 2.3 | 2 | 3 | 50 | -
- | Lynn Lake-Leaf Rapids | 64B/10 | Bondar-Clegg | - | GSC_OF2118 | 1985–1989 | 14 | 508540 | 6280500 | 85KDA0312 | 63 | Till | 0.35 | - | 1 | 3.8 | 5 | 720 | - | - | - | 10 | 73 | 3.5 | 2 | 3.2 | 10 | 0.25 | 75 | - | 2 | - | - | 36 | 110 | 0.2 | 10 | 1.5 | - | 0.005 | - | 0.9 | 0.25 | 8.7 | 2.1 | 0.5 | 2 | 50 | -
- | Lynn Lake-Leaf Rapids | 64B/10 | Bondar-Clegg | - | GSC_OF2118 | 1985–1989 | 14 | 522800 | 6276200 | 85KDA0314 | 63 | Till | 1 | - | 1 | 2.2 | 1 | 700 | - | - | - | 8 | 49 | 1.4 | 1 | 1.9 | 14 | 0.25 | 53 | - | 2 | - | - | 22 | 75 | 0.4 | 7.6 | 1.5 | - | 0.005 | - | 0.8 | 0.6 | 11 | 2.1 | 2 | 3 | 50 | -
- | Lynn Lake-Leaf Rapids | 64B/10 | Bondar-Clegg | - | GSC_OF2118 | 1985–1989 | 14 | 527870 | 6277580 | 85KDA0315 | 63 | Till | 0.8 | - | 1 | 2.4 | 18 | 480 | - | - | - | 6 | 44 | 1.7 | 0.5 | 1.6 | 9 | 0.25 | 35 | - | 1 | - | - | 10 | 60 | 0.3 | 5.8 | 1.5 | - | 0.005 | - | 0.8 | 0.7 | 12 | 2.1 | 0.5 | 3 | 50 | -
- | Lynn Lake-Leaf Rapids | 64B/9 | Bondar-Clegg | - | GSC_OF2118 | 1985–1989 | 14 | 540840 | 6277430 | 85KDA0316 | 63 | Till | 0.9 | - | 1 | 3.3 | 2 | 650 | - | - | - | 8 | 60 | 2.2 | 0.5 | 2.6 | 12 | 0.25 | 86 | - | 0.5 | - | - | 10 | 74 | 0.3 | 8.2 | 1.5 | - | 0.005 | - | 0.7 | 0.25 | 10 | 1.8 | 0.5 | 2 | 50 | -
- | Lynn Lake-Leaf Rapids | 64B/10 | Bondar-Clegg | - | GSC_OF2118 | 1985–1989 | 14 | 529500 | 6271550 | 85KDA0317 | 63 | Till | 0.5 | - | 1 | 1.3 | 2 | 430 | - | - | - | 2 | 31 | 0.9 | 1 | 1.4 | 9 | 0.25 | 30 | - | 1 | - | - | 10 | 46 | 0.2 | 4.5 | 1.5 | - | 0.005 | - | 0.8 | 0.6 | 10 | 1.7 | 0.5 | 1 | 50 | -
- | Lynn Lake-Leaf Rapids | 64B/10 | Bondar-Clegg | - | GSC_OF2118 | 1985–1989 | 14 | 517560 | 6274190 | 85KDA0319 | 63 | Till | 0.15 | - | 1 | 1.4 | 9 | 520 | - | - | - | 2 | 30 | 0.7 | 1 | 1.3 | 11 | 0.25 | 33 | - | 1 | - | - | 10 | 56 | 0.2 | 4.8 | 1.5 | - | 0.005 | - | 0.8 | 0.8 | 11 | 2 | 0.5 | 3 | 50 | -
- | Lynn Lake-Leaf Rapids | 64B/9 | Bondar-Clegg | - | GSC_OF2118 | 1985–1989 | 14 | 532640 | 6275110 | 85KDA0320 | 63 | Till | 0.47 | - | 1 | 1.9 | 1 | 460 | - | - | - | 2 | 34 | 1 | 0.5 | 1.1 | 8 | 0.25 | 27 | - | 0.5 | - | - | 10 | 47 | 0.2 | 4.6 | 1.5 | - | 0.005 | - | 0.9 | 0.9 | 14 | 2.3 | 1 | 3 | 50 | -
- | Lynn Lake-Leaf Rapids | 64B/9 | Bondar-Clegg | - | GSC_OF2118 | 1985–1989 | 14 | 532640 | 6275110 | 85KDA0321 | 63 | Till | 0.37 | - | 1 | 4 | 1 | 640 | - | - | - | 12 | 80 | 4.9 | 0.5 | 3.6 | 6 | 0.25 | 54 | - | 2 | - | - | 26 | 140 | 0.3 | 11 | 1.5 | - | 0.005 | - | 0.8 | 0.25 | 11 | 1.6 | 0.5 | 2 | 50 | -
- | Lynn Lake-Leaf Rapids | 64B/9 | Bondar-Clegg | - | GSC_OF2118 | 1985–1989 | 14 | 546360 | 6276900 | 85KDA0322 | 63 | Till | 0.5 | - | 1 | 2 | 1 | 410 | - | - | - | 2 | 40 | 1.6 | 0.5 | 1.5 | 6 | 0.25 | 30 | - | 0.5 | - | - | 10 | 59 | 0.3 | 5.6 | 1.5 | - | 0.005 | - | 0.7 | 0.6 | 9.2 | 1.5 | 0.5 | 1 | 50 | -
- | Lynn Lake-Leaf Rapids | 64B/9 | Bondar-Clegg | - | GSC_OF2118 | 1985–1989 | 14 | 551100 | 6277450 | 85KDA0323 | 63 | Till | 0.4 | - | 1 | 1.5 | 1 | 440 | - | - | - | 2 | 35 | 0.7 | 0.5 | 1.1 | 9 | 0.25 | 25 | - | 0.5 | - | - | 10 | 50 | 0.2 | 4.5 | 1.5 | - | 0.005 | - | 1 | 0.9 | 21.7 | 2.7 | 0.5 | 3 | 50 | -
- | Lynn Lake-Leaf Rapids | 64B/9 | Bondar-Clegg | - | GSC_OF2118 | 1985–1989 | 14 | 558500 | 6278960 | 85KDA0324 | 63 | Till | 0.37 | - | 1 | 1.6 | 1 | 450 | - | - | - | 2 | 20 | 1 | 0.5 | 1.5 | 12 | 0.25 | 32 | - | 0.5 | - | - | 10 | 52 | 0.2 | 5.1 | 1.5 | - | 0.005 | - | 0.8 | 0.9 | 16 | 2.5 | 0.5 | 3 | 50 | -
- | Lynn Lake-Leaf Rapids | 64B/9 | Bondar-Clegg | - | GSC_OF2118 | 1985–1989 | 14 | 557150 | 6267250 | 85KDA0326 | 63 | Till | 0.85 | - | 1 | 1.7 | 2 | 490 | - | - | - | 2 | 37 | 0.9 | 0.5 | 1.2 | 9 | 0.25 | 29 | - | 1 | - | - | 10 | 58 | 0.1 | 5 | 1.5 | - | 0.005 | - | 0.6 | 0.25 | 8.3 | 1.4 | 0.5 | 1 | 50 | -
- | Lynn Lake-Leaf Rapids | 64B/9 | Bondar-Clegg | - | GSC_OF2118 | 1985–1989 | 14 | 550830 | 6268170 | 85KDA0327 | 63 | Till | 1 | - | 1 | 2 | 1 | 680 | - | - | - | 2 | 47 | 0.9 | 1 | 1.6 | 14 | 0.25 | 32 | - | 2 | - | - | 10 | 59 | 0.2 | 6.1 | 1.5 | - | 0.005 | - | 0.8 | 0.6 | 14 | 2.7 | 1 | 3 | 50 | -
- | Lynn Lake-Leaf Rapids | 64B/10 | Bondar-Clegg | - | GSC_OF2118 | 1985–1989 | 14 | 526120 | 6264550 | 85KDA0330 | 63 | Till | 1.1 | - | 1 | 1.5 | 1 | 500 | - | - | - | 2 | 29 | 1 | 1 | 1.2 | 9 | 0.25 | 27 | - | 1 | - | - | 10 | 48 | 0.2 | 4.6 | 1.5 | - | 0.005 | - | 0.7 | 0.7 | 10 | 1.7 | 0.5 | 2 | 50 | -
- | Lynn Lake-Leaf Rapids | 64B/9 | Bondar-Clegg | - | GSC_OF2118 | 1985–1989 | 14 | 532710 | 6264620 | 85KDA0331 | 63 | Till | 0.6 | - | 1 | 1.7 | 1 | 490 | - | - | - | 2 | 37 | 1 | 1 | 1.6 | 8 | 0.25 | 36 | - | 0.5 | - | - | 10 | 65 | 0.2 | 5.8 | 1.5 | - | 0.005 | - | 0.6 | 0.7 | 10 | 1.8 | 0.5 | 1 | 50 | -
- | Lynn Lake-Leaf Rapids | 64B/9 | Bondar-Clegg | - | GSC_OF2118 | 1985–1989 | 14 | 536760 | 6270670 | 85KDA0332 | 63 | Till | 1 | - | 1 | 2.3 | 1 | 640 | - | - | - | 2 | 55 | 1.5 | 1 | 2.1 | 18 | 0.25 | 51 | - | 2 | - | - | 10 | 66 | 0.3 | 7 | 1.5 | - | 0.005 | - | 0.8 | 0.8 | 13 | 2 | 1 | 2 | 50 | -
- | Lynn Lake-Leaf Rapids | 64B/9 | Bondar-Clegg | - | GSC_OF2118 | 1985–1989 | 14 | 541680 | 6266500 | 85KDA0333 | 63 | Till | 0.65 | - | 1 | 1.9 | 1 | 520 | - | - | - | 2 | 45 | 1 | 0.5 | 1.6 | 13 | 0.25 | 38 | - | 0.5 | - | - | 10 | 50 | 0.2 | 5.8 | 1.5 | - | 0.005 | - | 1 | 0.9 | 16 | 2.6 | 0.5 | 3 | 50 | -
- | Lynn Lake-Leaf Rapids | 64B/9 | Bondar-Clegg | - | GSC_OF2118 | 1985–1989 | 14 | 541680 | 6266500 | 85KDA0334 | 63 | Till | 0.4 | - | 1 | 2.2 | 1 | 460 | - | - | - | 2 | 39 | 1.1 | 0.5 | 1.6 | 8 | 0.25 | 33 | - | 0.5 | - | - | 10 | 51 | 0.2 | 5.7 | 1.5 | - | 0.005 | - | 1.1 | 1 | 16 | 2.7 | 0.5 | 3 | 50 | -
- | Lynn Lake-Leaf Rapids | 64B/9 | Bondar-Clegg | - | GSC_OF2118 | 1985–1989 | 14 | 545200 | 6270620 | 85KDA0335 | 63 | Till | 1 | - | 1 | 1.9 | 1 | 550 | - | - | - | 2 | 38 | 0.9 | 1 | 1.5 | 14 | 0.25 | 40 | - | 1 | - | - | 10 | 56 | 0.2 | 6.4 | 1.5 | - | 0.005 | - | 0.8 | 0.6 | 8.6 | 1.6 | 0.5 | 1 | 50 | -
- | Lynn Lake-Leaf Rapids | 64B/8 | Bondar-Clegg | - | GSC_OF2118 | 1985–1989 | 14 | 554560 | 6258640 | 85KDA0336 | 63 | Till | 0.5 | - | 1 | 2.1 | 1 | 440 | - | - | - | 2 | 46 | 1.7 | 0.5 | 1.7 | 6 | 0.25 | 29 | - | 2 | - | - | 10 | 59 | 0.2 | 5.6 | 1.5 | - | 0.005 | - | 1 | 0.6 | 10 | 1.9 | 0.5 | 2 | 50 | -
- | Lynn Lake-Leaf Rapids | 64B/8 | Bondar-Clegg | - | GSC_OF2118 | 1985–1989 | 14 | 552240 | 6253950 | 85KDA0337 | 63 | Till | 1 | - | 1 | 2.1 | 1 | 660 | - | - | - | 7 | 51 | 1.3 | 1 | 2 | 13 | 0.25 | 73 | - | 2 | - | - | 10 | 67 | 0.2 | 9.3 | 1.5 | - | 0.005 | - | 0.8 | 0.8 | 11 | 2.1 | 1 | 3 | 50 | -
- | Lynn Lake-Leaf Rapids | 64B/8 | Bondar-Clegg | - | GSC_OF2118 | 1985–1989 | 14 | 546150 | 6255660 | 85KDA0338 | 63 | Till | 0.8 | - | 1 | 2.2 | 1 | 650 | - | - | - | 7 | 53 | 1.7 | 2 | 2.1 | 12 | 0.25 | 35 | - | 2 | - | - | 10 | 61 | 0.2 | 7 | 1.5 | - | 0.005 | - | 0.6 | 0.25 | 10 | 1.4 | 0.5 | 1 | 50 | -
- | Lynn Lake-Leaf Rapids | 64B/8 | Bondar-Clegg | - | GSC_OF2118 | 1985–1989 | 14 | 537340 | 6255320 | 85KDA0339 | 63 | Till | 0.9 | - | 1 | 1.6 | 2 | 490 | - | - | - | 2 | 38 | 1.1 | 1 | 1.3 | 8 | 0.25 | 29 | - | 2 | - | - | 10 | 53 | 0.2 | 5.1 | 1.5 | - | 0.005 | - | 0.6 | 0.25 | 11 | 1.7 | 2 | 1 | 50 | -
- | Lynn Lake-Leaf Rapids | 64B/16 | Bondar-Clegg | - | GSC_OF2118 | 1985–1989 | 14 | 539000 | 6295150 | 85KDA0340 | 63 | Till | 1.1 | - | 1 | 3 | 3 | 530 | - | - | - | 6 | 54 | 2.1 | 0.5 | 2.1 | 8 | 0.25 | 38 | - | 2 | - | - | 10 | 77 | 0.2 | 6.6 | 1.5 | - | 0.005 | - | 0.7 | 0.25 | 8.1 | 1.9 | 2 | 2 | 50 | -
- | Lynn Lake-Leaf Rapids | 64B/9 | Bondar-Clegg | - | GSC_OF2118 | 1985–1989 | 14 | 537760 | 6288530 | 85KDA0341 | 63 | Till | 0.35 | - | 1 | 1.4 | 1 | 440 | - | - | - | 2 | 35 | 0.8 | 0.5 | 1.2 | 8 | 0.25 | 27 | - | 1 | - | - | 10 | 44 | 0.2 | 4.6 | 1.5 | - | 0.005 | - | 1.2 | 0.8 | 14 | 2.2 | 0.5 | 3 | 50 | -
- | Lynn Lake-Leaf Rapids | 64B/16 | Bondar-Clegg | - | GSC_OF2118 | 1985–1989 | 14 | 543450 | 6294290 | 85KDA0342 | 63 | Till | 0.55 | - | 1 | 2.6 | 4 | 460 | - | - | - | 2 | 41 | 1.2 | 2 | 1.6 | 8 | 0.25 | 34 | - | 2 | - | - | 10 | 60 | 0.2 | 5.9 | 1.5 | - | 0.005 | - | 0.8 | 0.8 | 14 | 2.1 | 0.5 | 3 | 50 | -
- | Lynn Lake-Leaf Rapids | 64B/16 | Bondar-Clegg | - | GSC_OF2118 | 1985–1989 | 14 | 543490 | 6290710 | 85KDA0344 | 63 | Till | 0.5 | - | 1 | 2.1 | 1 | 460 | - | - | - | 2 | 36 | 1.3 | 0.5 | 1.3 | 9 | 0.25 | 29 | - | 1 | - | - | 10 | 54 | 0.2 | 5 | 1.5 | - | 0.005 | - | 0.9 | 0.6 | 8.6 | 1.5 | 0.5 | 1 | 50 | -
- | Lynn Lake-Leaf Rapids | 64B/16 | Bondar-Clegg | - | GSC_OF2118 | 1985–1989 | 14 | 551690 | 6293050 | 85KDA0345 | 63 | Till | 0.85 | - | 1 | 1.6 | 2 | 480 | - | - | - | 5 | 36 | 0.9 | 2 | 1.4 | 12 | 0.25 | 32 | - | 0.5 | - | - | 10 | 49 | 0.2 | 5.1 | 1.5 | - | 0.005 | - | 0.7 | 0.8 | 12 | 2.1 | 0.5 | 2 | 50 | -
- | Lynn Lake-Leaf Rapids | 64B/16 | Bondar-Clegg | - | GSC_OF2118 | 1985–1989 | 14 | 557160 | 6291510 | 85KDA0346 | 63 | Till | 0.75 | - | 1 | 2 | 1 | 470 | - | - | - | 6 | 33 | 1.7 | 0.5 | 1.4 | 7 | 0.25 | 26 | - | 0.5 | - | - | 10 | 62 | 0.2 | 5.1 | 1.5 | - | 0.005 | - | 0.6 | 0.6 | 8.4 | 1.3 | 0.5 | 2 | 50 | -
- | Lynn Lake-Leaf Rapids | 64B/16 | Bondar-Clegg | - | GSC_OF2118 | 1985–1989 | 14 | 558850 | 6299850 | 85KDA0347 | 63 | Till | 0.5 | - | 1 | 2.5 | 1 | 530 | - | - | - | 2 | 50 | 1.9 | 0.5 | 1.7 | 9 | 0.25 | 35 | - | 0.5 | - | - | 10 | 64 | 0.2 | 6.5 | 1.5 | - | 0.005 | - | 0.6 | 0.6 | 8.8 | 1.5 | 0.5 | 2 | 50 | -
- | Lynn Lake-Leaf Rapids | 64B/16 | Bondar-Clegg | - | GSC_OF2118 | 1985–1989 | 14 | 556210 | 6302190 | 85KDA0348 | 63 | Till | 0.5 | - | 1 | 1.8 | 4 | 440 | - | - | - | 5 | 35 | 1.4 | 0.5 | 1.6 | 7 | 0.25 | 27 | - | 1 | - | - | 10 | 53 | 0.2 | 5.4 | 1.5 | - | 0.005 | - | 0.6 | 0.25 | 10 | 1.4 | 0.5 | 1 | 50 | -
- | Lynn Lake-Leaf Rapids | 64B/16 | Bondar-Clegg | - | GSC_OF2118 | 1985–1989 | 14 | 542450 | 6302450 | 85KDA0349 | 63 | Till | 0.75 | - | 1 | 2.9 | 1 | 490 | - | - | - | 2 | 41 | 1.6 | 2 | 1.6 | 8 | 0.25 | 30 | - | 1 | - | - | 10 | 58 | 0.2 | 5.6 | 1.5 | - | 0.005 | - | 0.6 | 0.7 | 10 | 1.7 | 0.5 | 3 | 50 | -
- | Lynn Lake-Leaf Rapids | 64B/16 | Bondar-Clegg | - | GSC_OF2118 | 1985–1989 | 14 | 546160 | 6304290 | 85KDA0350 | 63 | Till | 0.9 | - | 1 | 3.7 | 1 | 550 | - | - | - | 13 | 67 | 4.3 | 0.5 | 3.2 | 4 | 0.25 | 43 | - | 2 | - | - | 38 | 110 | 0.2 | 9.2 | 1.5 | - | 0.005 | - | 0.8 | 0.6 | 13 | 1.8 | 1 | 2 | 50 | -
- | Lynn Lake-Leaf Rapids | 64B/16 | Bondar-Clegg | - | GSC_OF2118 | 1985–1989 | 14 | 557610 | 6303690 | 85KDA0351 | 63 | Till | 0.6 | - | 1 | 2.6 | 1 | 480 | - | - | - | 6 | 44 | 2.2 | 2 | 2.1 | 6 | 0.25 | 32 | - | 1 | - | - | 10 | 72 | 0.2 | 6.6 | 1.5 | - | 0.005 | - | 0.7 | 0.6 | 10 | 1.8 | 0.5 | 3 | 50 | -
- | Lynn Lake-Leaf Rapids | 64B/16 | Bondar-Clegg | - | GSC_OF2118 | 1985–1989 | 14 | 552110 | 6308540 | 85KDA0352 | 63 | Till | 0.9 | - | 1 | 2.9 | 1 | 450 | - | - | - | 8 | 54 | 2.3 | 0.5 | 2 | 5 | 0.25 | 33 | - | 2 | - | - | 10 | 67 | 0.2 | 6.5 | 1.5 | - | 0.005 | - | 0.6 | 0.6 | 10 | 1.8 | 0.5 | 2 | 50 | -
- | Lynn Lake-Leaf Rapids | 64B/16 | Bondar-Clegg | - | GSC_OF2118 | 1985–1989 | 14 | 553250 | 6317060 | 85KDA0353 | 63 | Till | 0.9 | - | 1 | 2.8 | 2 | 440 | - | - | - | 8 | 50 | 2.2 | 0.5 | 1.9 | 6 | 0.25 | 33 | - | 1 | - | - | 10 | 71 | 0.2 | 6.6 | 1.5 | - | 0.005 | - | 0.9 | 0.7 | 10 | 1.8 | 0.5 | 3 | 50 | -
- | Lynn Lake-Leaf Rapids | 64G/4 | Bondar-Clegg | - | GSC_OF2118 | 1985–1989 | 14 | 442680 | 6320750 | 85KDA0356 | 63 | Till | 1.2 | - | 1 | 2 | 1 | 730 | - | - | - | 6 | 53 | 3 | 0.5 | 2.8 | 8 | 0.25 | 51 | - | 2 | - | - | 10 | 110 | 0.2 | 8.8 | 1.5 | - | 0.005 | - | 0.7 | 0.6 | 8.4 | 1.5 | 0.5 | 1 | 50 | -
- | Lynn Lake-Leaf Rapids | 64G/4 | Bondar-Clegg | - | GSC_OF2118 | 1985–1989 | 14 | 452250 | 6319000 | 85KDA0357 | 63 | Till | 0.5 | - | 1 | 0.2 | 1 | 810 | - | - | - | 8 | 56 | 2.1 | 0.5 | 2.4 | 9 | 0.25 | 58 | - | 2 | - | - | 10 | 90 | 0.05 | 8.3 | 1.5 | - | 0.005 | - | 0.6 | 0.7 | 14 | 2.2 | 0.5 | 4 | 50 | -
- | Lynn Lake-Leaf Rapids | 64G/4 | Bondar-Clegg | - | GSC_OF2118 | 1985–1989 | 14 | 461250 | 6319500 | 85KDA0358 | 63 | Till | 0.6 | - | 1 | 1.6 | 1 | 640 | - | - | - | 9 | 64 | 2.5 | 0.5 | 2.8 | 6 | 0.25 | 43 | - | 3 | - | - | 29 | 100 | 0.05 | 8.8 | 1.5 | - | 0.005 | - | 0.7 | 0.6 | 8.9 | 1.6 | 0.5 | 1 | 50 | -
- | Lynn Lake-Leaf Rapids | 64G/4 | Bondar-Clegg | - | GSC_OF2118 | 1985–1989 | 14 | 469650 | 6323350 | 85KDA0359 | 63 | Till | 0.6 | - | 1 | 1.2 | 1 | 580 | - | - | - | 2 | 39 | 1.1 | 0.5 | 1.6 | 9 | 0.25 | 34 | - | 1 | - | - | 10 | 66 | 0.1 | 5.1 | 1.5 | - | 0.005 | - | 0.25 | 0.6 | 9.2 | 1.6 | 0.5 | 2 | 50 | -
- | Lynn Lake-Leaf Rapids | 64G/4 | Bondar-Clegg | - | GSC_OF2118 | 1985–1989 | 14 | 461000 | 6326250 | 85KDA0360 | 63 | Till | 0.6 | 0.01 | 1 | 1.2 | 3 | 690 | - | - | - | 10 | 82 | 2.7 | 0.5 | 3 | 10 | 0.25 | 52 | - | 3 | - | - | 22 | 120 | 0.1 | 10 | 1.5 | - | 0.005 | - | 0.8 | 1.2 | 17 | 2.3 | 2 | 4 | 50 | -
- | Lynn Lake-Leaf Rapids | 64G/4 | Bondar-Clegg | - | GSC_OF2118 | 1985–1989 | 14 | 448750 | 6327750 | 85KDA0361 | 63 | Till | 1 | 0.01 | 1 | 1.3 | 1 | 900 | - | - | - | 7 | 50 | 1.3 | 2 | 2.4 | 17 | 0.25 | 78 | - | 3 | - | - | 10 | 78 | 0.05 | 7.7 | 1.5 | - | 0.005 | - | 0.9 | 0.9 | 19 | 2.3 | 0.5 | 3 | 50 | -
- | Lynn Lake-Leaf Rapids | 64G/4 | Bondar-Clegg | - | GSC_OF2118 | 1985–1989 | 14 | 443250 | 6328500 | 85KDA0362 | 63 | Till | 0.4 | 0.01 | 1 | 3.8 | 1 | 710 | - | - | - | 8 | 72 | 3.9 | 2 | 3.6 | 9 | 0.25 | 68 | - | 3 | - | - | 10 | 120 | 0.3 | 10 | 1.5 | - | 0.005 | - | 0.7 | 0.25 | 10 | 1.8 | 2 | 3 | 50 | -
- | Lynn Lake-Leaf Rapids | 64G/4 | Bondar-Clegg | - | GSC_OF2118 | 1985–1989 | 14 | 452250 | 6322000 | 85KDA0363 | 63 | Till | 0.6 | 0.01 | 1 | 1.5 | 3 | 780 | - | - | - | 9 | 73 | 3 | 2 | 3 | 14 | 0.25 | 82 | - | 3 | - | - | 28 | 99 | 0.1 | 10 | 1.5 | - | 0.005 | - | 1 | 0.7 | 20.2 | 2.3 | 2 | 3 | 50 | -
- | Lynn Lake-Leaf Rapids | 64G/4 | Bondar-Clegg | - | GSC_OF2118 | 1985–1989 | 14 | 462750 | 6322750 | 85KDA0364 | 63 | Till | 0.65 | - | 1 | 2.8 | 1 | 670 | - | - | - | 10 | 72 | 3.4 | 0.5 | 3.1 | 9 | 0.25 | 44 | - | 2 | - | - | 20 | 96 | 0.2 | 9 | 1.5 | - | 0.005 | - | 0.25 | 0.25 | 8.3 | 1.6 | 0.5 | 1 | 50 | -
- | Lynn Lake-Leaf Rapids | 64G/4 | Bondar-Clegg | - | GSC_OF2118 | 1985–1989 | 14 | 466500 | 6319750 | 85KDA0365 | 63 | Till | 0.9 | - | 1 | 1.5 | 1 | 570 | - | - | - | 7 | 33 | 1.6 | 0.5 | 1.9 | 7 | 0.25 | 36 | - | 2 | - | - | 10 | 87 | 0.2 | 6.1 | 1.5 | - | 0.005 | - | 0.6 | 0.25 | 8.9 | 1.9 | 1 | 2 | 50 | -
- | Lynn Lake-Leaf Rapids | 64G/4 | Bondar-Clegg | - | GSC_OF2118 | 1985–1989 | 14 | 467350 | 6325250 | 85KDA0366 | 63 | Till | 0.6 | - | 1 | 1.8 | 1 | 580 | - | - | - | 7 | 43 | 1.7 | 1 | 1.9 | 8 | 0.25 | 44 | - | 0.5 | - | - | 20 | 86 | 0.2 | 6.2 | 1.5 | - | 0.005 | - | 0.25 | 0.25 | 7.5 | 1.3 | 0.5 | 2 | 50 | -
- | Lynn Lake-Leaf Rapids | 64G/4 | Bondar-Clegg | - | GSC_OF2118 | 1985–1989 | 14 | 468000 | 6330750 | 85KDA0367 | 63 | Till | 0.3 | 0.01 | 1 | 2.7 | 1 | 690 | - | - | - | 10 | 69 | 4.2 | 0.5 | 3.2 | 10 | 0.25 | 50 | - | 3 | - | - | 32 | 120 | 0.2 | 9.3 | 1.5 | - | 0.005 | - | 0.8 | 0.7 | 19 | 2 | 2 | 3 | 50 | -
- | Lynn Lake-Leaf Rapids | 64G/4 | Bondar-Clegg | - | GSC_OF2118 | 1985–1989 | 14 | 461500 | 6330000 | 85KDA0368 | 63 | Till | 0.6 | 0.01 | 1 | 3.4 | 2 | 750 | - | - | - | 18 | 93 | 4.2 | 0.5 | 3.9 | 11 | 0.25 | 59 | - | 3 | - | - | 48 | 120 | 0.2 | 11 | 1.5 | - | 0.005 | - | 0.6 | 0.6 | 9.2 | 1.3 | 0.5 | 1 | 50 | -
- | Lynn Lake-Leaf Rapids | 64G/4 | Bondar-Clegg | - | GSC_OF2118 | 1985–1989 | 14 | 442240 | 6343260 | 85KDA0369 | 63 | Till | 0.6 | 0.01 | 1 | 1.5 | 1 | 840 | - | - | - | 5 | 60 | 1.9 | 2 | 2.3 | 14 | 0.25 | 67 | - | 2 | - | - | 10 | 88 | 0.2 | 8.9 | 1.5 | - | 0.005 | - | 0.7 | 0.6 | 6.9 | 1.4 | 0.5 | 1 | 50 | -
- | Lynn Lake-Leaf Rapids | 64G/4 | Bondar-Clegg | - | GSC_OF2118 | 1985–1989 | 14 | 447840 | 6340640 | 85KDA0370 | 63 | Till | 0.75 | 0.01 | 1 | 1.8 | 1 | 850 | - | - | - | 7 | 50 | 1.5 | 1 | 2.5 | 13 | 0.25 | 59 | - | 3 | - | - | 10 | 98 | 1.3 | 8.4 | 1.5 | - | 0.005 | - | 0.6 | 0.7 | 11 | 1.8 | 0.5 | 3 | 50 | -
- | Lynn Lake-Leaf Rapids | 64G/4 | Bondar-Clegg | - | GSC_OF2118 | 1985–1989 | 14 | 448800 | 6335800 | 85KDA0371 | 63 | Till | 0.42 | 0.01 | 1 | 2.3 | 1 | 780 | - | - | - | 9 | 76 | 3.2 | 2 | 3.3 | 9 | 0.25 | 58 | - | 2 | - | - | 10 | 120 | 0.4 | 10 | 1.5 | - | 0.005 | - | 0.7 | 0.6 | 9 | 1.6 | 0.5 | 2 | 50 | -
- | Lynn Lake-Leaf Rapids | 64G/4 | Bondar-Clegg | - | GSC_OF2118 | 1985–1989 | 14 | 456360 | 6341670 | 85KDA0372 | 63 | Till | 0.7 | - | 1 | 1.5 | 1 | 840 | - | - | - | 13 | 77 | 2.7 | 1 | 3.6 | 10 | 0.25 | 57 | - | 2 | - | - | 30 | 140 | 0.2 | 11 | 1.5 | - | 0.005 | - | 0.8 | 0.6 | 10 | 2.1 | 0.5 | 3 | 50 | -
- | Lynn Lake-Leaf Rapids | 64G/3 | Bondar-Clegg | - | GSC_OF2118 | 1985–1989 | 14 | 480230 | 6320030 | 85KDA0374 | 63 | Till | 0.35 | - | 1 | 2.2 | 4 | 540 | - | - | - | 10 | 76 | 5.8 | 0.5 | 2.6 | 6 | 0.25 | 42 | - | 2 | - | - | 30 | 120 | 0.3 | 8.5 | 1.5 | - | 0.005 | - | 0.7 | 0.6 | 7.5 | 1.5 | 0.5 | 2 | 50 | -
- | Lynn Lake-Leaf Rapids | 64G/3 | Bondar-Clegg | - | GSC_OF2118 | 1985–1989 | 14 | 491100 | 6319440 | 85KDA0375 | 63 | Till | 0.6 | - | 1 | 2.6 | 1 | 710 | - | - | - | 14 | 97 | 3.4 | 2 | 4.2 | 10 | 0.25 | 61 | - | 2 | - | - | 27 | 130 | 0.2 | 12 | 1.5 | - | 0.005 | - | 0.7 | 0.7 | 9.4 | 1.5 | 0.5 | 3 | 50 | -
- | Lynn Lake-Leaf Rapids | 64G/3 | Bondar-Clegg | - | GSC_OF2118 | 1985–1989 | 14 | 489450 | 6327780 | 85KDA0376 | 63 | Till | 0.75 | - | 1 | 2.3 | 2 | 470 | - | - | - | 10 | 61 | 2.4 | 0.5 | 2.6 | 7 | 0.25 | 39 | - | 2 | - | - | 26 | 89 | 0.2 | 7.8 | 1.5 | - | 0.005 | - | 0.9 | 0.9 | 16 | 2.5 | 0.5 | 3 | 50 | -
- | Lynn Lake-Leaf Rapids | 64G/3 | Bondar-Clegg | - | GSC_OF2118 | 1985–1989 | 14 | 482830 | 6324900 | 85KDA0377 | 63 | Till | 0.3 | - | 1 | 1.8 | 8 | 710 | - | - | - | 2 | 64 | 2.1 | 1 | 2.3 | 9 | 0.25 | 40 | - | 2 | - | - | 10 | 100 | 0.2 | 7.6 | 1.5 | - | 0.005 | - | 0.8 | 0.6 | 12 | 2 | 0.5 | 3 | 50 | -
- | Lynn Lake-Leaf Rapids | 64G/3 | Bondar-Clegg | - | GSC_OF2118 | 1985–1989 | 14 | 475000 | 6328000 | 85KDA0378 | 63 | Till | 0.4 | - | 1 | 2 | 3 | 540 | - | - | - | 6 | 49 | 2 | 0.5 | 2 | 8 | 0.25 | 39 | - | 2 | - | - | 10 | 77 | 0.2 | 7 | 1.5 | - | 0.005 | - | 0.8 | 0.6 | 10 | 1.6 | 0.5 | 2 | 50 | -
- | Lynn Lake-Leaf Rapids | 64G/4 | Bondar-Clegg | - | GSC_OF2118 | 1985–1989 | 14 | 463510 | 6337690 | 85KDA0379 | 63 | Till | 1.05 | - | 1 | 1.9 | 1 | 690 | - | - | - | 11 | 43 | 2.4 | 2 | 2.6 | 10 | 0.25 | 52 | - | 2 | - | - | 25 | 100 | 0.2 | 8.2 | 1.5 | - | 0.005 | - | 0.9 | 0.7 | 13 | 2.2 | 0.5 | 3 | 50 | -
- | Lynn Lake-Leaf Rapids | 64G/4 | Bondar-Clegg | - | GSC_OF2118 | 1985–1989 | 14 | 469050 | 6341350 | 85KDA0380 | 63 | Till | 0.8 | - | 1 | 1.5 | 5 | 610 | - | - | - | 6 | 45 | 2.5 | 0.5 | 1.9 | 8 | 0.25 | 41 | - | 2 | - | - | 10 | 76 | 0.2 | 6.5 | 1.5 | - | 0.005 | - | 0.7 | 0.25 | 8.6 | 1.5 | 0.5 | 2 | 50 | -
- | Lynn Lake-Leaf Rapids | 64G/3 | Bondar-Clegg | - | GSC_OF2118 | 1985–1989 | 14 | 473610 | 6344920 | 85KDA0381 | 63 | Till | 0.3 | - | 1 | 3.7 | 1 | 510 | - | - | - | 9 | 58 | 2.6 | 0.5 | 2.2 | 7 | 0.25 | 36 | - | 2 | - | - | 29 | 87 | 0.3 | 7.4 | 1.5 | - | 0.005 | - | 0.9 | 1.3 | 17 | 2.1 | 0.5 | 4 | 50 | -
- | Lynn Lake-Leaf Rapids | 64G/3 | Bondar-Clegg | - | GSC_OF2118 | 1985–1989 | 14 | 479040 | 6343230 | 85KDA0382 | 63 | Till | 1.05 | - | 1 | 2.1 | 5 | 570 | - | - | - | 2 | 40 | 1.6 | 0.5 | 1.7 | 9 | 0.25 | 36 | - | 1 | - | - | 10 | 69 | 0.2 | 5.7 | 1.5 | - | 0.005 | - | 1 | 0.7 | 12 | 2 | 0.5 | 1 | 50 | -
- | Lynn Lake-Leaf Rapids | 64G/3 | Bondar-Clegg | - | GSC_OF2118 | 1985–1989 | 14 | 479540 | 6338000 | 85KDA0383 | 63 | Till | 1 | - | 1 | 2.3 | 1 | 530 | - | - | - | 6 | 51 | 2.3 | 1 | 2 | 7 | 0.25 | 39 | - | 0.5 | - | - | 10 | 71 | 0.2 | 6.7 | 1.5 | - | 0.005 | - | 0.6 | 0.25 | 7.9 | 1.4 | 0.5 | 2 | 50 | -
- | Lynn Lake-Leaf Rapids | 64G/3 | Bondar-Clegg | - | GSC_OF2118 | 1985–1989 | 14 | 472100 | 6336460 | 85KDA0384 | 63 | Till | 0.27 | - | 1 | 1.5 | 4 | 580 | - | - | - | 5 | 47 | 1.6 | 0.5 | 1.6 | 6 | 0.25 | 32 | - | 2 | - | - | 10 | 83 | 0.2 | 5.7 | 1.5 | - | 0.005 | - | 0.6 | 0.6 | 12 | 1.7 | 0.5 | 2 | 50 | -
- | Lynn Lake-Leaf Rapids | 64G/3 | Bondar-Clegg | - | GSC_OF2118 | 1985–1989 | 14 | 477390 | 6332160 | 85KDA0385 | 63 | Till | 0.55 | - | 1 | 1.7 | 1 | 670 | - | - | - | 8 | 67 | 3 | 2 | 2.2 | 10 | 0.25 | 53 | - | 1 | - | - | 24 | 86 | 0.2 | 9.2 | 1.5 | - | 0.005 | - | 0.25 | 0.6 | 7.7 | 1.4 | 0.5 | 1 | 50 | -
- | Lynn Lake-Leaf Rapids | 64G/3 | Bondar-Clegg | - | GSC_OF2118 | 1985–1989 | 14 | 482370 | 6331180 | 85KDA0386 | 63 | Till | 0.9 | - | 1 | 1.4 | 1 | 540 | - | - | - | 7 | 44 | 1.8 | 1 | 1.9 | 6 | 0.25 | 33 | - | 2 | - | - | 10 | 81 | 0.2 | 6 | 1.5 | - | 0.005 | - | 0.7 | 0.7 | 10 | 1.5 | 0.5 | 3 | 50 | -
- | Lynn Lake-Leaf Rapids | 64G/3 | Bondar-Clegg | - | GSC_OF2118 | 1985–1989 | 14 | 487460 | 6339520 | 85KDA0387 | 63 | Till | 0.5 | - | 1 | 4.1 | 9 | 790 | - | - | - | 14 | 100 | 5.3 | 1 | 4.9 | 10 | 0.25 | 58 | - | 2 | - | - | 40 | 150 | 0.3 | 14 | 1.5 | - | 0.005 | - | 0.6 | 0.25 | 8.7 | 1.5 | 0.5 | 2 | 50 | -
- | Lynn Lake-Leaf Rapids | 64G/4 | Bondar-Clegg | - | GSC_OF2118 | 1985–1989 | 14 | 442930 | 6337440 | 85KDA0388 | 63 | Till | 1.1 | 0.01 | 1 | 3.1 | 1 | 790 | - | - | - | 10 | 58 | 3.3 | 3 | 3.4 | 11 | 0.25 | 68 | - | 2 | - | - | 10 | 130 | 0.3 | 10 | 1.5 | - | 0.005 | - | 0.8 | 0.7 | 11 | 1.9 | 0.5 | 3 | 50 | -
- | Lynn Lake-Leaf Rapids | 64G/5 | Bondar-Clegg | - | GSC_OF2118 | 1985–1989 | 14 | 439800 | 6346300 | 85KDA0389 | 63 | Till | 0.55 | 0.01 | 1 | 1.6 | 4 | 900 | - | - | - | 8 | 46 | 1.7 | 1 | 2.6 | 16 | 0.25 | 57 | - | 2 | - | - | 10 | 94 | 0.1 | 8.8 | 1.5 | - | 0.005 | - | 0.7 | 0.25 | 7.3 | 1.3 | 0.5 | 1 | 50 | -
- | Lynn Lake-Leaf Rapids | 64G/5 | Bondar-Clegg | - | GSC_OF2118 | 1985–1989 | 14 | 451500 | 6348800 | 85KDA0390 | 63 | Till | 0.5 | 0.01 | 1 | 1.5 | 2 | 910 | - | - | - | 11 | 53 | 2.3 | 0.5 | 3 | 13 | 0.25 | 63 | - | 3 | - | - | 25 | 120 | 0.2 | 9.4 | 1.5 | - | 0.005 | - | 0.7 | 0.7 | 11 | 1.8 | 0.5 | 2 | 50 | -
- | Lynn Lake-Leaf Rapids | 64G/5 | Bondar-Clegg | - | GSC_OF2118 | 1985–1989 | 14 | 461300 | 6349700 | 85KDA0391 | 63 | Till | 0.4 | 0.01 | 1 | 3.3 | 3 | 760 | - | - | - | 9 | 77 | 4.2 | 0.5 | 3.6 | 7 | 0.25 | 74 | - | 2 | - | - | 30 | 140 | 0.2 | 11 | 1.5 | - | 0.005 | - | 0.25 | 0.25 | 7.8 | 1.4 | 0.5 | 2 | 50 | -
- | Lynn Lake-Leaf Rapids | 64G/6 | Bondar-Clegg | - | GSC_OF2118 | 1985–1989 | 14 | 470000 | 6349125 | 85KDA0392 | 63 | Till | 1.1 | - | 1 | 2.7 | 1 | 550 | - | - | - | 10 | 52 | 3.6 | 1 | 2.7 | 7 | 0.25 | 40 | - | 1 | - | - | 10 | 98 | 0.2 | 8.3 | 1.5 | - | 0.005 | - | 0.7 | 0.25 | 9.2 | 1.5 | 0.5 | 2 | 50 | -
- | Lynn Lake-Leaf Rapids | 64G/5 | Bondar-Clegg | - | GSC_OF2118 | 1985–1989 | 14 | 468900 | 6358400 | 85KDA0393 | 63 | Till | 1 | - | 1 | 2.6 | 3 | 510 | - | - | - | 7 | 40 | 2.1 | 1 | 2.1 | 6 | 0.25 | 36 | - | 2 | - | - | 21 | 77 | 0.2 | 6.5 | 1.5 | - | 0.005 | - | 0.9 | 0.6 | 16 | 1.8 | 0.5 | 1 | 50 | -
- | Lynn Lake-Leaf Rapids | 64G/5 | Bondar-Clegg | - | GSC_OF2118 | 1985–1989 | 14 | 462200 | 6357200 | 85KDA0394 | 63 | Till | 0.57 | - | 1 | 6.3 | 3 | 780 | - | - | - | 10 | 73 | 2.8 | 1 | 3.2 | 12 | 0.25 | 54 | - | 3 | - | - | 10 | 100 | 0.2 | 10 | 1.5 | - | 0.005 | - | 0.7 | 0.6 | 10 | 1.5 | 0.5 | 2 | 50 | -
- | Lynn Lake-Leaf Rapids | 64G/5 | Bondar-Clegg | - | GSC_OF2118 | 1985–1989 | 14 | 441700 | 6355300 | 85KDA0395 | 63 | Till | 1.1 | 0.01 | 1 | 2.4 | 3 | 900 | - | - | - | 7 | 52 | 1.8 | 2 | 2.8 | 17 | 0.25 | 74 | - | 0.5 | - | - | 10 | 93 | 0.1 | 9.4 | 1.5 | - | 0.005 | - | 0.7 | 0.25 | 11 | 1.4 | 0.5 | 1 | 50 | -
- | Lynn Lake-Leaf Rapids | 64G/5 | Bondar-Clegg | - | GSC_OF2118 | 1985–1989 | 14 | 447450 | 6359400 | 85KDA0396 | 63 | Till | 1.2 | 0.01 | 1 | 2.4 | 1 | 770 | - | - | - | 7 | 45 | 1.7 | 2 | 2.7 | 16 | 0.25 | 79 | - | 4 | - | - | 10 | 100 | 0.1 | 8.8 | 1.5 | - | 0.005 | - | 0.6 | 0.6 | 10 | 1.4 | 0.5 | 2 | 50 | -
- | Lynn Lake-Leaf Rapids | 64G/5 | Bondar-Clegg | - | GSC_OF2118 | 1985–1989 | 14 | 447450 | 6358400 | 85KDA0397 | 63 | Till | 1 | 0.01 | 1 | 2.4 | 6 | 840 | - | - | - | 7 | 54 | 2.5 | 0.5 | 2.9 | 16 | 0.25 | 130 | - | 2 | - | - | 10 | 120 | 0.2 | 10 | 1.5 | - | 0.005 | - | 1.1 | 0.9 | 15 | 2.4 | 0.5 | 3 | 50 | -
- | Lynn Lake-Leaf Rapids | 64G/5 | Bondar-Clegg | - | GSC_OF2118 | 1985–1989 | 14 | 452250 | 6362500 | 85KDA0398 | 63 | Till | 1 | 0.01 | 1 | 2.5 | 3 | 800 | - | - | - | 7 | 48 | 2 | 0.5 | 2.7 | 14 | 0.25 | 64 | - | 1 | - | - | 10 | 110 | 0.2 | 9.4 | 1.5 | - | 0.005 | - | 0.8 | 0.9 | 20.5 | 4.2 | 0.5 | 4 | 50 | -
- | Lynn Lake-Leaf Rapids | 64G/5 | Bondar-Clegg | - | GSC_OF2118 | 1985–1989 | 14 | 444600 | 6363350 | 85KDA0399 | 63 | Till | 0.9 | 0.01 | 1 | 2 | 4 | 930 | - | - | - | 11 | 62 | 3.3 | 2 | 3.6 | 11 | 0.25 | 64 | - | 2 | - | - | 20 | 120 | 0.1 | 11 | 1.5 | - | 0.005 | - | 0.8 | 0.8 | 13 | 2.3 | 0.5 | 3 | 50 | -
- | Lynn Lake-Leaf Rapids | 64B/11 | Bondar-Clegg | - | GSC_OF2118 | 1985–1989 | 14 | 479350 | 6268700 | 85KDA0400 | 63 | Till | 0.45 | - | 1 | 1.6 | 8 | 580 | - | - | - | 2 | 40 | 1.6 | 0.5 | 1.6 | 7 | 0.25 | 30 | - | 2 | - | - | 10 | 68 | 0.2 | 5.7 | 1.5 | - | 0.005 | - | 0.6 | 0.6 | 12 | 1.9 | 0.5 | 2 | 50 | -
- | Lynn Lake-Leaf Rapids | 64B/11 | Bondar-Clegg | - | GSC_OF2118 | 1985–1989 | 14 | 485270 | 6274600 | 85KDA0401 | 63 | Till | 0.55 | - | 1 | 1.2 | 7 | 520 | - | - | - | 2 | 36 | 1.3 | 1 | 1.5 | 9 | 0.25 | 37 | - | 2 | - | - | 10 | 54 | 0.1 | 5.2 | 1.5 | - | 0.005 | - | 0.9 | 1 | 18 | 6 | 1 | 3 | 50 | -
- | Lynn Lake-Leaf Rapids | 64G/6 | Bondar-Clegg | - | GSC_OF2118 | 1985–1989 | 14 | 478650 | 6353390 | 85KDA0402 | 63 | Till | 1.15 | - | 1 | 2.6 | 1 | 560 | - | - | - | 7 | 50 | 2.3 | 0.5 | 2 | 8 | 0.25 | 39 | - | 1 | - | - | 10 | 86 | 0.2 | 6.8 | 1.5 | - | 0.005 | - | 0.8 | 1.3 | 28.7 | 5 | 0.5 | 4 | 50 | -
- | Lynn Lake-Leaf Rapids | 64G/6 | Bondar-Clegg | - | GSC_OF2118 | 1985–1989 | 14 | 486540 | 6358630 | 85KDA0403 | 63 | Till | 0.55 | - | 1 | 2.6 | 1 | 540 | - | - | - | 7 | 49 | 2.7 | 0.5 | 1.9 | 7 | 0.25 | 35 | - | 1 | - | - | 20 | 82 | 0.2 | 6.2 | 1.5 | - | 0.005 | - | 1.1 | 1 | 20 | 2.5 | 0.5 | 4 | 50 | -
- | Lynn Lake-Leaf Rapids | 64G/6 | Bondar-Clegg | - | GSC_OF2118 | 1985–1989 | 14 | 490800 | 6359850 | 85KDA0404 | 63 | Till | 0.5 | - | 1 | 2.5 | 1 | 600 | - | - | - | 8 | 55 | 2.3 | 0.5 | 1.9 | 7 | 0.25 | 33 | - | 0.5 | - | - | 10 | 87 | 0.2 | 5.9 | 1.5 | - | 0.005 | - | 1 | 1.2 | 30.8 | 6.8 | 0.5 | 4 | 50 | -
- | Lynn Lake-Leaf Rapids | 64G/6 | Bondar-Clegg | - | GSC_OF2118 | 1985–1989 | 14 | 499760 | 6357110 | 85KDA0405 | 63 | Till | 0.4 | - | 1 | 3 | 1 | 510 | - | - | - | 8 | 50 | 2.4 | 0.5 | 2.2 | 6 | 0.25 | 32 | - | 1 | - | - | 10 | 76 | 0.2 | 6.8 | 1.5 | - | 0.005 | - | 1 | 0.6 | 18 | 3.6 | 1 | 2 | 50 | -
- | Lynn Lake-Leaf Rapids | 64G/6 | Bondar-Clegg | - | GSC_OF2118 | 1985–1989 | 14 | 491750 | 6364650 | 85KDA0406 | 63 | Till | 0.7 | - | 1 | 2.7 | 1 | 590 | - | - | - | 7 | 56 | 2.6 | 1 | 2.2 | 7 | 0.25 | 36 | - | 1 | - | - | 10 | 90 | 0.2 | 6.9 | 1.5 | - | 0.005 | - | 0.8 | 0.7 | 12 | 2 | 0.5 | 2 | 50 | -
- | Lynn Lake-Leaf Rapids | 64G/6 | Bondar-Clegg | - | GSC_OF2118 | 1985–1989 | 14 | 486140 | 6365040 | 85KDA0407 | 63 | Till | 0.8 | - | 1 | 2.9 | 1 | 600 | - | - | - | 5 | 45 | 2.7 | 1 | 2.3 | 7 | 0.25 | 37 | - | 2 | - | - | 10 | 90 | 0.2 | 7.1 | 1.5 | - | 0.005 | - | 0.9 | 0.7 | 14 | 2.3 | 0.5 | 2 | 50 | -
- | Lynn Lake-Leaf Rapids | 64G/6 | Bondar-Clegg | - | GSC_OF2118 | 1985–1989 | 14 | 476060 | 6360450 | 85KDA0408 | 63 | Till | 1.1 | - | 1 | 1.8 | 3 | 650 | - | - | - | 6 | 45 | 2 | 0.5 | 1.9 | 9 | 0.25 | 39 | - | 1 | - | - | 10 | 91 | 0.2 | 6 | 1.5 | - | 0.005 | - | 1.3 | 0.6 | 20.2 | 2.6 | 1 | 3 | 50 | -
- | Lynn Lake-Leaf Rapids | 64G/5 | Bondar-Clegg | - | GSC_OF2118 | 1985–1989 | 14 | 446700 | 6369000 | 85KDA0410 | 63 | Till | 0.7 | - | 1 | 9.4 | 1 | 820 | - | - | - | 7 | 37 | 1.7 | 3 | 2.5 | 12 | 0.25 | 75 | - | 2 | - | - | 10 | 86 | 0.1 | 8.3 | 1.5 | - | 0.005 | - | 1 | 0.8 | 23.9 | 3.9 | 1 | 3 | 50 | -
- | Lynn Lake-Leaf Rapids | 64G/5 | Bondar-Clegg | - | GSC_OF2118 | 1985–1989 | 14 | 467600 | 6362500 | 85KDA0411 | 63 | Till | 1 | - | 1 | 2 | 1 | 590 | - | - | - | 5 | 33 | 1.8 | 0.5 | 1.7 | 8 | 0.25 | 35 | - | 2 | - | - | 10 | 72 | 0.1 | 5.8 | 1.5 | - | 0.005 | - | 1.2 | 1 | 23.4 | 3.7 | 0.5 | 4 | 50 | -
- | Lynn Lake-Leaf Rapids | 64G/6 | Bondar-Clegg | - | GSC_OF2118 | 1985–1989 | 14 | 489290 | 6345590 | 85KDA0413 | 63 | Till | 0.2 | - | 1 | 1.4 | 1 | 520 | - | - | - | 2 | 48 | 1.2 | 0.5 | 1.7 | 7 | 0.25 | 34 | - | 1 | - | - | 10 | 80 | 0.1 | 5.9 | 1.5 | - | 0.005 | - | 1 | 0.9 | 20.1 | 3.2 | 1 | 3 | 50 | -
- | Lynn Lake-Leaf Rapids | 64G/6 | Bondar-Clegg | - | GSC_OF2118 | 1985–1989 | 14 | 481180 | 6348960 | 85KDA0414 | 63 | Till | 0.6 | - | 1 | 3.2 | 1 | 480 | - | - | - | 8 | 54 | 3.1 | 0.5 | 2.2 | 7 | 0.25 | 36 | - | 2 | - | - | 23 | 78 | 0.2 | 7 | 1.5 | - | 0.005 | - | 1.3 | 0.8 | 19 | 2.6 | 2 | 3 | 50 | -
- | Lynn Lake-Leaf Rapids | 64G/6 | Bondar-Clegg | - | GSC_OF2118 | 1985–1989 | 14 | 487430 | 6352200 | 85KDA0415 | 63 | Till | 0.7 | - | 1 | 1.9 | 1 | 520 | - | - | - | 2 | 43 | 1.6 | 0.5 | 1.6 | 9 | 0.25 | 34 | - | 1 | - | - | 10 | 69 | 0.2 | 5.4 | 1.5 | - | 0.005 | - | 0.9 | 0.7 | 18 | 2.7 | 1 | 3 | 50 | -
- | Lynn Lake-Leaf Rapids | 64G/6 | Bondar-Clegg | - | GSC_OF2118 | 1985–1989 | 14 | 499560 | 6351120 | 85KDA0416 | 63 | Till | 0.97 | - | 1 | 2.8 | 1 | 540 | - | - | - | 9 | 53 | 2.7 | 1 | 2.3 | 7 | 0.25 | 41 | - | 1 | - | - | 10 | 89 | 0.2 | 7.5 | 1.5 | - | 0.005 | - | 0.8 | 0.7 | 13 | 2.6 | 1 | 2 | 50 | -
- | Lynn Lake-Leaf Rapids | 64B/11 | Bondar-Clegg | - | GSC_OF2118 | 1985–1989 | 14 | 477480 | 6268450 | 85KDA0419 | 63 | Till | 0.2 | - | 1 | 1.7 | 3 | 520 | - | - | - | 5 | 33 | 1.3 | 0.5 | 1.5 | 6 | 0.25 | 30 | - | 1 | - | - | 10 | 63 | 0.2 | 5.4 | 1.5 | - | 0.005 | - | 1.1 | 1 | 22.6 | 4.3 | 0.5 | 3 | 50 | -
- | Lynn Lake-Leaf Rapids | 64G/3 | Bondar-Clegg | - | GSC_OF2118 | 1985–1989 | 14 | 496490 | 6326750 | 85KDA0420 | 63 | Till | 1.1 | - | 1 | 2.8 | 3 | 560 | - | - | - | 16 | 74 | 4 | 0.5 | 3.8 | 6 | 0.25 | 44 | - | 2 | - | - | 37 | 140 | 0.2 | 11 | 1.5 | - | 0.005 | - | 0.8 | 0.25 | 13 | 2.1 | 0.5 | 2 | 50 | -
- | Lynn Lake-Leaf Rapids | 64G/3 | Bondar-Clegg | - | GSC_OF2118 | 1985–1989 | 14 | 496570 | 6331060 | 85KDA0421 | 63 | Till | 1.2 | - | 1 | 2.2 | 2 | 590 | - | - | - | 14 | 80 | 3 | 0.5 | 3.6 | 8 | 0.25 | 43 | - | 4 | - | - | 43 | 120 | 0.3 | 10 | 1.5 | - | 0.005 | - | 0.9 | 0.6 | 13 | 2 | 2 | 3 | 50 | -
- | Lynn Lake-Leaf Rapids | 64G/3 | Bondar-Clegg | - | GSC_OF2118 | 1985–1989 | 14 | 496530 | 6338710 | 85KDA0422 | 63 | Till | 1.1 | - | 1 | 1.9 | 3 | 510 | - | - | - | 8 | 64 | 2.4 | 1 | 2.3 | 8 | 0.25 | 38 | - | 0.5 | - | - | 10 | 82 | 0.3 | 7.5 | 1.5 | - | 0.005 | - | 0.9 | 0.8 | 13 | 1.8 | 1 | 2 | 50 | -
- | Lynn Lake-Leaf Rapids | 64G/3 | Bondar-Clegg | - | GSC_OF2118 | 1985–1989 | 14 | 496540 | 6342050 | 85KDA0423 | 63 | Till | 0.6 | - | 1 | 3.4 | 1 | 690 | - | - | - | 10 | 73 | 3.3 | 3 | 3.4 | 9 | 0.25 | 51 | - | 2 | - | - | 10 | 110 | 0.2 | 10 | 1.5 | - | 0.005 | - | 0.9 | 0.8 | 18 | 2.5 | 1 | 3 | 50 | -
- | Lynn Lake-Leaf Rapids | 64G/2 | Bondar-Clegg | - | GSC_OF2118 | 1985–1989 | 14 | 503670 | 6333510 | 85KDA0424 | 63 | Till | 0.85 | - | 1 | 2.8 | 2 | 560 | - | - | - | 10 | 62 | 3.7 | 0.5 | 2.8 | 5 | 0.25 | 42 | - | 1 | - | - | 21 | 100 | 0.3 | 8.6 | 1.5 | - | 0.005 | - | 0.8 | 0.6 | 14 | 2 | 0.5 | 3 | 50 | -
- | Lynn Lake-Leaf Rapids | 64G/2 | Bondar-Clegg | - | GSC_OF2118 | 1985–1989 | 14 | 504090 | 6325600 | 85KDA0425 | 63 | Till | 0.7 | - | 1 | 4 | 5 | 710 | - | - | - | 14 | 98 | 6.9 | 1 | 4.3 | 7 | 0.25 | 62 | - | 2 | - | - | 33 | 150 | 0.3 | 13 | 1.5 | - | 0.005 | - | 0.7 | 0.6 | 12 | 1.8 | 0.5 | 2 | 50 | -
- | Lynn Lake-Leaf Rapids | 64G/2 | Bondar-Clegg | - | GSC_OF2118 | 1985–1989 | 14 | 503060 | 6321350 | 85KDA0426 | 63 | Till | 0.8 | - | 1 | 3.8 | 1 | 760 | - | - | - | 13 | 81 | 4.6 | 2 | 3.4 | 9 | 0.25 | 60 | - | 0.5 | - | - | 60 | 130 | 0.4 | 12 | 1.5 | - | 0.005 | - | 0.9 | 0.7 | 12 | 1.8 | 0.5 | 3 | 50 | -
- | Lynn Lake-Leaf Rapids | 64G/2 | Bondar-Clegg | - | GSC_OF2118 | 1985–1989 | 14 | 502410 | 6343870 | 85KDA0427 | 63 | Till | 0.5 | - | 1 | 2.4 | 1 | 660 | - | - | - | 11 | 68 | 2.4 | 2 | 2.8 | 9 | 0.25 | 45 | - | 2 | - | - | 20 | 100 | 0.2 | 8.6 | 1.5 | - | 0.005 | - | 0.7 | 0.6 | 13 | 1.7 | 0.5 | 2 | 50 | -
- | Lynn Lake-Leaf Rapids | 64G/2 | Bondar-Clegg | - | GSC_OF2118 | 1985–1989 | 14 | 512800 | 6344000 | 85KDA0428 | 63 | Till | 1.4 | - | 1 | 2.3 | 1 | 690 | - | - | - | 10 | 53 | 4.7 | 2 | 3.7 | 9 | 0.25 | 63 | - | 2 | - | - | 27 | 130 | 0.2 | 13 | 1.5 | - | 0.005 | - | 0.9 | 0.6 | 10 | 1.5 | 0.5 | 2 | 50 | -
- | Lynn Lake-Leaf Rapids | 64G/2 | Bondar-Clegg | - | GSC_OF2118 | 1985–1989 | 14 | 510240 | 6338640 | 85KDA0429 | 63 | Till | 0.85 | - | 1 | 4.5 | 4 | 620 | - | - | - | 17 | 84 | 4.8 | 2 | 4.6 | 8 | 0.25 | 54 | - | 4 | - | - | 31 | 130 | 0.2 | 11 | 1.5 | - | 0.005 | - | 0.9 | 1.1 | 17 | 2.6 | 1 | 3 | 50 | -
- | Lynn Lake-Leaf Rapids | 64G/6 | Bondar-Clegg | - | GSC_OF2118 | 1985–1989 | 14 | 492740 | 6354670 | 85KDA0430 | 63 | Till | 0.9 | - | 1 | 3 | 1 | 650 | - | - | - | 7 | 46 | 3.5 | 1 | 2.4 | 9 | 0.25 | 61 | - | 2 | - | - | 24 | 110 | 0.2 | 9.5 | 1.5 | - | 0.005 | - | 0.6 | 0.6 | 11 | 1.8 | 0.5 | 2 | 50 | -
- | Lynn Lake-Leaf Rapids | 64G/2 | Bondar-Clegg | - | GSC_OF2118 | 1985–1989 | 14 | 512330 | 6330820 | 85KDA0440 | 63 | Till | 1.1 | - | 1 | 2.6 | 1 | 560 | - | - | - | 6 | 69 | 2.1 | 0.5 | 2.2 | 14 | 0.25 | 50 | - | 2 | - | - | 10 | 71 | 0.2 | 7.4 | 1.5 | - | 0.005 | - | 1.1 | 0.8 | 27.1 | 3.9 | 0.5 | 4 | 50 | -
- | Lynn Lake-Leaf Rapids | 64G/2 | Bondar-Clegg | - | GSC_OF2118 | 1985–1989 | 14 | 514260 | 6326060 | 85KDA0441 | 63 | Till | 1.1 | - | 1 | 1.4 | 1 | 480 | - | - | - | 2 | 34 | 1.2 | 1 | 1.4 | 8 | 0.25 | 27 | - | 0.5 | - | - | 10 | 49 | 0.1 | 4.9 | 1.5 | - | 0.005 | - | 1.2 | 1 | 20.1 | 2.8 | 0.5 | 3 | 50 | -
- | Lynn Lake-Leaf Rapids | 64G/2 | Bondar-Clegg | - | GSC_OF2118 | 1985–1989 | 14 | 527260 | 6322460 | 85KDA0442 | 63 | Till | 0.6 | - | 1 | 1.6 | 1 | 570 | - | - | - | 6 | 35 | 1.3 | 0.5 | 1.7 | 9 | 0.25 | 29 | - | 1 | - | - | 10 | 61 | 0.2 | 6 | 1.5 | - | 0.005 | - | 1 | 1 | 21 | 3.3 | 0.5 | 4 | 50 | -
- | Lynn Lake-Leaf Rapids | 64G/2 | Bondar-Clegg | - | GSC_OF2118 | 1985–1989 | 14 | 515370 | 6318850 | 85KDA0443 | 63 | Till | 0.3 | - | 1 | 1.8 | 3 | 470 | - | - | - | 5 | 37 | 1.7 | 1 | 1.5 | 7 | 0.25 | 31 | - | 1 | - | - | 10 | 62 | 0.2 | 5.5 | 1.5 | - | 0.005 | - | 1 | 1 | 20.5 | 3.3 | 0.5 | 4 | 50 | -
- | Lynn Lake-Leaf Rapids | 64G/2 | Bondar-Clegg | - | GSC_OF2118 | 1985–1989 | 14 | 516000 | 6335700 | 85KDA0444 | 63 | Till | 0.6 | - | 1 | 2 | 1 | 650 | - | - | - | 10 | 58 | 1.8 | 0.5 | 2.5 | 10 | 0.25 | 41 | - | 2 | - | - | 27 | 83 | 0.2 | 7.8 | 1.5 | - | 0.005 | - | 1.2 | 0.8 | 21.7 | 2.9 | 0.5 | 3 | 50 | -
- | Lynn Lake-Leaf Rapids | 64G/2 | Bondar-Clegg | - | GSC_OF2118 | 1985–1989 | 14 | 521070 | 6344050 | 85KDA0445 | 63 | Till | 0.4 | - | 1 | 2.3 | 1 | 500 | - | - | - | 2 | 38 | 0.9 | 0.5 | 1.3 | 9 | 0.25 | 31 | - | 1 | - | - | 10 | 57 | 0.2 | 5.3 | 1.5 | - | 0.005 | - | 0.8 | 0.7 | 14 | 1.9 | 0.5 | 3 | 50 | -
- | Lynn Lake-Leaf Rapids | 64G/2 | Bondar-Clegg | - | GSC_OF2118 | 1985–1989 | 14 | 521750 | 6338200 | 85KDA0446 | 63 | Till | 1 | - | 1 | 3.5 | 1 | 680 | - | - | - | 12 | 63 | 5.2 | 2 | 3.1 | 6 | 0.25 | 52 | - | 2 | - | - | 31 | 130 | 0.3 | 9.3 | 1.5 | - | 0.005 | - | 0.7 | 0.6 | 11 | 1.6 | 0.5 | 2 | 50 | -
- | Lynn Lake-Leaf Rapids | 64G/1 | Bondar-Clegg | - | GSC_OF2118 | 1985–1989 | 14 | 533490 | 6334350 | 85KDA0447 | 63 | Till | 0.35 | - | 1 | 1.7 | 1 | 440 | - | - | - | 2 | 37 | 1 | 0.5 | 1.2 | 7 | 0.25 | 26 | - | 1 | - | - | 10 | 50 | 0.2 | 4.9 | 1.5 | - | 0.005 | - | 1 | 0.9 | 22 | 3 | 0.5 | 3 | 50 | -
- | Lynn Lake-Leaf Rapids | 64G/1 | Bondar-Clegg | - | GSC_OF2118 | 1985–1989 | 14 | 530340 | 6324230 | 85KDA0448 | 63 | Till | 0.8 | - | 1 | 3.3 | 1 | 570 | - | - | - | 9 | 51 | 2.9 | 1 | 2.5 | 9 | 0.25 | 40 | - | 0.5 | - | - | 10 | 83 | 0.2 | 7.6 | 1.5 | - | 0.005 | - | 1.2 | 1.2 | 22.7 | 3.8 | 0.5 | 4 | 50 | -
- | Lynn Lake-Leaf Rapids | 64G/1 | Bondar-Clegg | - | GSC_OF2118 | 1985–1989 | 14 | 533730 | 6319680 | 85KDA0449 | 63 | Till | 0.3 | - | 1 | 1.9 | 1 | 480 | - | - | - | 6 | 35 | 1.4 | 0.5 | 1.4 | 9 | 0.25 | 31 | - | 1 | - | - | 10 | 58 | 0.1 | 5.2 | 1.5 | - | 0.005 | - | 1.3 | 1.3 | 23.4 | 3.4 | 0.5 | 5 | 50 | -
- | Lynn Lake-Leaf Rapids | 64G/1 | Bondar-Clegg | - | GSC_OF2118 | 1985–1989 | 14 | 540310 | 6320410 | 85KDA0450 | 63 | Till | 1 | - | 1 | 3.4 | 1 | 670 | - | - | - | 5 | 57 | 1.1 | 2 | 1.8 | 16 | 0.25 | 61 | - | 1 | - | - | 10 | 75 | 0.2 | 7 | 1.5 | - | 0.005 | - | 1.2 | 1.3 | 27.5 | 3.6 | 0.5 | 4 | 50 | -
- | Lynn Lake-Leaf Rapids | 64G/1 | Bondar-Clegg | - | GSC_OF2118 | 1985–1989 | 14 | 543070 | 6326050 | 85KDA0451 | 63 | Till | 0.6 | - | 1 | 2.5 | 1 | 460 | - | - | - | 2 | 38 | 1.7 | 1 | 1.6 | 8 | 0.25 | 31 | - | 1 | - | - | 10 | 59 | 0.2 | 5.7 | 1.5 | - | 0.005 | - | 1.1 | 1.1 | 22.4 | 2.8 | 0.5 | 5 | 50 | -
- | Lynn Lake-Leaf Rapids | 64G/1 | Bondar-Clegg | - | GSC_OF2118 | 1985–1989 | 14 | 548140 | 6325130 | 85KDA0452 | 63 | Till | 0.6 | - | 1 | 9.2 | 1 | 560 | - | - | - | 6 | 42 | 1.4 | 1 | 1.9 | 8 | 0.25 | 36 | - | 1 | - | - | 10 | 76 | 0.3 | 6.4 | 1.5 | - | 0.005 | - | 1.2 | 0.9 | 21.8 | 3.6 | 2 | 3 | 50 | -
- | Lynn Lake-Leaf Rapids | 64G/1 | Bondar-Clegg | - | GSC_OF2118 | 1985–1989 | 14 | 549030 | 6318350 | 85KDA0453 | 63 | Till | 0.9 | - | 1 | 2.7 | 3 | 490 | - | - | - | 7 | 43 | 1.8 | 0.5 | 1.7 | 8 | 0.25 | 33 | - | 0.5 | - | - | 10 | 64 | 0.2 | 5.9 | 1.5 | - | 0.005 | - | 0.7 | 0.25 | 8.8 | 1.5 | 0.5 | 2 | 50 | -
- | Lynn Lake-Leaf Rapids | 64G/1 | Bondar-Clegg | - | GSC_OF2118 | 1985–1989 | 14 | 552330 | 6322140 | 85KDA0454 | 63 | Till | 0.5 | - | 1 | 2.6 | 1 | 540 | - | - | - | 2 | 31 | 1.7 | 0.5 | 1.4 | 7 | 0.25 | 30 | - | 0.5 | - | - | 10 | 63 | 0.2 | 5.3 | 1.5 | - | 0.005 | - | 0.7 | 0.7 | 11 | 2 | 0.5 | 2 | 50 | -
- | Lynn Lake-Leaf Rapids | 64G/1 | Bondar-Clegg | - | GSC_OF2118 | 1985–1989 | 14 | 558110 | 6327610 | 85KDA0455 | 63 | Till | 0.5 | - | 1 | 2.7 | 3 | 440 | - | - | - | 7 | 48 | 2 | 0.5 | 1.8 | 6 | 0.25 | 32 | - | 0.5 | - | - | 10 | 69 | 0.2 | 6.2 | 1.5 | - | 0.005 | - | 0.8 | 0.6 | 13 | 1.9 | 1 | 2 | 50 | -
- | Lynn Lake-Leaf Rapids | 64G/1 | Bondar-Clegg | - | GSC_OF2118 | 1985–1989 | 14 | 559180 | 6332450 | 85KDA0456 | 63 | Till | 0.75 | - | 1 | 4.5 | 1 | 540 | - | - | - | 5 | 41 | 1.8 | 0.5 | 2 | 10 | 0.25 | 37 | - | 2 | - | - | 10 | 57 | 0.2 | 6.3 | 1.5 | - | 0.005 | - | 0.9 | 0.7 | 12 | 1.8 | 1 | 1 | 50 | -
- | Lynn Lake-Leaf Rapids | 64G/1 | Bondar-Clegg | - | GSC_OF2118 | 1985–1989 | 14 | 552440 | 6335650 | 85KDA0457 | 63 | Till | 0.5 | - | 1 | 3.7 | 1 | 700 | - | - | - | 8 | 54 | 2.7 | 1 | 2.3 | 10 | 0.25 | 47 | - | 2 | - | - | 10 | 86 | 0.2 | 8.5 | 1.5 | - | 0.005 | - | 0.9 | 0.25 | 12 | 1.7 | 0.5 | 1 | 50 | -
- | Lynn Lake-Leaf Rapids | 64G/1 | Bondar-Clegg | - | GSC_OF2118 | 1985–1989 | 14 | 548050 | 6333340 | 85KDA0458 | 63 | Till | 1.12 | - | 1 | 2.6 | 1 | 480 | - | - | - | 2 | 39 | 1.5 | 0.5 | 1.5 | 8 | 0.25 | 31 | - | 1 | - | - | 10 | 56 | 0.2 | 5.3 | 1.5 | - | 0.005 | - | 0.25 | 0.25 | 10 | 1.5 | 0.5 | 1 | 50 | -
- | Lynn Lake-Leaf Rapids | 64G/1 | Bondar-Clegg | - | GSC_OF2118 | 1985–1989 | 14 | 549660 | 6339650 | 85KDA0459 | 63 | Till | 0.6 | - | 1 | 2.9 | 2 | 500 | - | - | - | 2 | 32 | 1.2 | 0.5 | 1.6 | 8 | 0.25 | 31 | - | 0.5 | - | - | 10 | 64 | 0.2 | 5.3 | 1.5 | - | 0.005 | - | 0.9 | 0.6 | 13 | 1.8 | 0.5 | 2 | 50 | -
- | Lynn Lake-Leaf Rapids | 64G/1 | Bondar-Clegg | - | GSC_OF2118 | 1985–1989 | 14 | 545590 | 6343960 | 85KDA0460 | 63 | Till | 1 | - | 1 | 2.1 | 1 | 480 | - | - | - | 2 | 35 | 1.1 | 0.5 | 1.6 | 10 | 0.25 | 32 | - | 1 | - | - | 10 | 56 | 0.1 | 5.4 | 1.5 | - | 0.005 | - | 0.8 | 0.6 | 13 | 1.7 | 0.5 | 3 | 50 | -
- | Lynn Lake-Leaf Rapids | 64G/1 | Bondar-Clegg | - | GSC_OF2118 | 1985–1989 | 14 | 554140 | 6343740 | 85KDA0461 | 63 | Till | 0.5 | - | 1 | 2.8 | 1 | 560 | - | - | - | 2 | 39 | 1.4 | 0.5 | 1.5 | 10 | 0.25 | 35 | - | 2 | - | - | 10 | 59 | 0.2 | 5.8 | 1.5 | - | 0.005 | - | 0.7 | 0.6 | 14 | 1.8 | 1 | 3 | 50 | -
- | Lynn Lake-Leaf Rapids | 64G/8 | Bondar-Clegg | - | GSC_OF2118 | 1985–1989 | 14 | 558320 | 6348910 | 85KDA0462 | 63 | Till | 0.6 | - | 1 | 2.9 | 6 | 450 | - | - | - | 8 | 51 | 2.1 | 1 | 1.8 | 7 | 0.25 | 32 | - | 1 | - | - | 10 | 66 | 0.2 | 6.1 | 1.5 | - | 0.005 | - | 0.8 | 1 | 18 | 2.8 | 1 | 4 | 50 | -
- | Lynn Lake-Leaf Rapids | 64G/8 | Bondar-Clegg | - | GSC_OF2118 | 1985–1989 | 14 | 554090 | 6350440 | 85KDA0463 | 63 | Till | 0.2 | - | 1 | 1.6 | 3 | 490 | - | - | - | 5 | 37 | 1.1 | 0.5 | 1.4 | 10 | 0.25 | 34 | - | 2 | - | - | 10 | 52 | 0.1 | 5 | 1.5 | - | 0.005 | - | 0.7 | 0.7 | 12 | 1.7 | 0.5 | 2 | 50 | -
- | Lynn Lake-Leaf Rapids | 64G/7 | Bondar-Clegg | - | GSC_OF2118 | 1985–1989 | 14 | 502210 | 6349340 | 85KDA0464 | 63 | Till | 0.65 | - | 1 | 3.6 | 1 | 440 | - | - | - | 9 | 49 | 2.5 | 0.5 | 2.2 | 6 | 0.25 | 35 | - | 3 | - | - | 10 | 81 | 0.3 | 7.2 | 1.5 | - | 0.005 | - | 0.7 | 0.6 | 11 | 1.6 | 0.5 | 2 | 50 | -
- | Lynn Lake-Leaf Rapids | 64G/7 | Bondar-Clegg | - | GSC_OF2118 | 1985–1989 | 14 | 502730 | 6354820 | 85KDA0465 | 63 | Till | 1 | - | 1 | 3.4 | 1 | 520 | - | - | - | 9 | 68 | 3.4 | 0.5 | 2.7 | 7 | 0.25 | 42 | - | 2 | - | - | 10 | 87 | 0.2 | 8.3 | 1.5 | - | 0.005 | - | 0.7 | 0.6 | 12 | 1.7 | 0.5 | 2 | 50 | -
- | Lynn Lake-Leaf Rapids | 64G/7 | Bondar-Clegg | - | GSC_OF2118 | 1985–1989 | 14 | 510340 | 6349210 | 85KDA0466 | 63 | Till | 1 | - | 1 | 3.1 | 1 | 590 | - | - | - | 12 | 58 | 3.9 | 0.5 | 3 | 6 | 0.25 | 50 | - | 3 | - | - | 29 | 110 | 0.2 | 9.1 | 1.5 | - | 0.005 | - | 0.8 | 0.6 | 12 | 1.9 | 0.5 | 2 | 50 | -
- | Lynn Lake-Leaf Rapids | 64G/7 | Bondar-Clegg | - | GSC_OF2118 | 1985–1989 | 14 | 515420 | 6354540 | 85KDA0467 | 63 | Till | 0.67 | - | 1 | 2.6 | 1 | 520 | - | - | - | 7 | 50 | 2.4 | 1 | 2.3 | 7 | 0.25 | 38 | - | 2 | - | - | 10 | 87 | 0.2 | 7.3 | 1.5 | - | 0.005 | - | 0.8 | 0.7 | 13 | 1.8 | 0.5 | 3 | 50 | -
- | Lynn Lake-Leaf Rapids | 64G/7 | Bondar-Clegg | - | GSC_OF2118 | 1985–1989 | 14 | 521030 | 6356330 | 85KDA0468 | 63 | Till | 0.6 | - | 1 | 3.1 | 1 | 480 | - | - | - | 8 | 58 | 2.5 | 0.5 | 2 | 9 | 0.25 | 41 | - | 2 | - | - | 10 | 81 | 0.2 | 6.8 | 1.5 | - | 0.005 | - | 0.7 | 0.25 | 8.4 | 1.8 | 1 | 1 | 50 | -
- | Lynn Lake-Leaf Rapids | 64G/7 | Bondar-Clegg | - | GSC_OF2118 | 1985–1989 | 14 | 519480 | 6349350 | 85KDA0469 | 63 | Till | 0.75 | - | 1 | 2.8 | 1 | 520 | - | - | - | 7 | 58 | 3.1 | 0.5 | 2.2 | 6 | 0.25 | 37 | - | 2 | - | - | 10 | 80 | 0.2 | 7 | 1.5 | - | 0.005 | - | 0.9 | 0.8 | 15 | 2.9 | 1 | 3 | 50 | -
- | Lynn Lake-Leaf Rapids | 64G/7 | Bondar-Clegg | - | GSC_OF2118 | 1985–1989 | 14 | 525350 | 6350710 | 85KDA0470 | 63 | Till | 0.9 | - | 1 | 2.1 | 3 | 530 | - | - | - | 6 | 33 | 1.5 | 0.5 | 1.6 | 10 | 0.25 | 41 | - | 2 | - | - | 10 | 66 | 0.2 | 6.2 | 1.5 | - | 0.005 | - | 0.9 | 0.8 | 15 | 2.4 | 0.5 | 3 | 50 | -
- | Lynn Lake-Leaf Rapids | 64G/7 | Bondar-Clegg | - | GSC_OF2118 | 1985–1989 | 14 | 524980 | 6361870 | 85KDA0471 | 63 | Till | 1 | - | 1 | 3.2 | 2 | 610 | - | - | - | 9 | 67 | 3.6 | 0.5 | 2.7 | 8 | 0.25 | 44 | - | 1 | - | - | 10 | 100 | 0.2 | 8.1 | 1.5 | - | 0.005 | - | 0.8 | 0.6 | 12 | 1.8 | 0.5 | 3 | 50 | -
- | Lynn Lake-Leaf Rapids | 64G/7 | Bondar-Clegg | - | GSC_OF2118 | 1985–1989 | 14 | 516880 | 6359920 | 85KDA0472 | 63 | Till | 0.8 | - | 1 | 3 | 1 | 540 | - | - | - | 9 | 50 | 3.2 | 0.5 | 2.4 | 6 | 0.25 | 39 | - | 2 | - | - | 10 | 94 | 0.2 | 7.5 | 1.5 | - | 0.005 | - | 1.2 | 0.6 | 18 | 2.5 | 2 | 3 | 50 | -
- | Lynn Lake-Leaf Rapids | 64G/7 | Bondar-Clegg | - | GSC_OF2118 | 1985–1989 | 14 | 516880 | 6359920 | 85KDA0473 | 63 | Till | 0.85 | - | 1 | 2.6 | 3 | 530 | - | - | - | 8 | 49 | 3.1 | 0.5 | 2.1 | 8 | 0.25 | 36 | - | 0.5 | - | - | 10 | 88 | 0.2 | 6.5 | 1.5 | - | 0.005 | - | 0.9 | 0.7 | 14 | 2 | 0.5 | 2 | 50 | -
- | Lynn Lake-Leaf Rapids | 64G/7 | Bondar-Clegg | - | GSC_OF2118 | 1985–1989 | 14 | 516880 | 6359920 | 85KDA0474 | 63 | Till | 0.4 | - | 1 | 4.7 | 4 | 680 | - | - | - | 12 | 92 | 5.6 | 1 | 4 | 6 | 0.25 | 57 | - | 2 | - | - | 52 | 140 | 0.3 | 12 | 1.5 | - | 0.005 | - | 1.2 | 0.7 | 23.3 | 4.6 | 0.5 | 3 | 50 | -
- | Lynn Lake-Leaf Rapids | 64G/7 | Bondar-Clegg | - | GSC_OF2118 | 1985–1989 | 14 | 513180 | 6364130 | 85KDA0475 | 63 | Till | 1 | - | 1 | 2.5 | 1 | 490 | - | - | - | 6 | 52 | 1.8 | 1 | 1.9 | 8 | 0.25 | 34 | - | 1 | - | - | 10 | 64 | 0.2 | 6.4 | 1.5 | - | 0.005 | - | 1.3 | 1.3 | 21.1 | 3.8 | 2 | 4 | 50 | -
- | Lynn Lake-Leaf Rapids | 64G/7 | Bondar-Clegg | - | GSC_OF2118 | 1985–1989 | 14 | 509890 | 6358900 | 85KDA0476 | 63 | Till | 0.6 | - | 1 | 2.5 | 1 | 540 | - | - | - | 6 | 45 | 2 | 0.5 | 2 | 8 | 0.25 | 34 | - | 0.5 | - | - | 10 | 77 | 0.2 | 6.4 | 1.5 | - | 0.005 | - | 0.9 | 0.9 | 15 | 2.9 | 0.5 | 3 | 50 | -
- | Lynn Lake-Leaf Rapids | 64G/7 | Bondar-Clegg | - | GSC_OF2118 | 1985–1989 | 14 | 504600 | 6360740 | 85KDA0477 | 63 | Till | 0.95 | - | 1 | 1.6 | 1 | 630 | - | - | - | 5 | 29 | 2.1 | 2 | 1.7 | 8 | 0.25 | 35 | - | 1 | - | - | 10 | 79 | 0.3 | 5.7 | 1.5 | - | 0.005 | - | 1.3 | 1.1 | 18 | 4.4 | 3 | 4 | 100 | -
- | Lynn Lake-Leaf Rapids | 64G/7 | Bondar-Clegg | - | GSC_OF2118 | 1985–1989 | 14 | 518560 | 6366060 | 85KDA0479 | 63 | Till | 1 | - | 1 | 2.8 | 1 | 600 | - | - | - | 7 | 45 | 2.7 | 0.5 | 2.4 | 8 | 0.25 | 43 | - | 2 | - | - | 10 | 98 | 0.2 | 7 | 1.5 | - | 0.005 | - | 1 | 1 | 17 | 3.5 | 2 | 4 | 110 | -
- | Lynn Lake-Leaf Rapids | 64C/15 | Bondar-Clegg | - | GSC_OF2118 | 1985–1989 | 14 | 406550 | 6294550 | 85KDA0482 | 63 | Till | 0.8 | - | 1 | 2.8 | 3 | 810 | - | - | - | 8 | 49 | 0.9 | 2 | 2.5 | 12 | 0.25 | 53 | - | 1 | - | - | 10 | 94 | 0.2 | 8.9 | 1.5 | - | 0.005 | - | 0.9 | 1 | 19 | 2.7 | 0.5 | 4 | 50 | -
- | Lynn Lake-Leaf Rapids | 64C/15 | Bondar-Clegg | - | GSC_OF2118 | 1985–1989 | 14 | 406550 | 6294550 | 85KDA0483 | 63 | Till | 2 | - | 1 | 3.1 | 3 | 810 | - | - | - | 6 | 66 | 1.6 | 0.5 | 2.4 | 12 | 0.25 | 55 | - | 2 | - | - | 10 | 96 | 0.2 | 9.1 | 1.5 | - | 0.005 | - | 1 | 0.9 | 18 | 3 | 0.5 | 4 | 50 | -
- | Lynn Lake-Leaf Rapids | 64C/15 | Bondar-Clegg | - | GSC_OF2118 | 1985–1989 | 14 | 406550 | 6294550 | 85KDA0484 | 63 | Till | 1.03 | - | 1 | 1.3 | 1 | 850 | - | - | - | 6 | 48 | 1.2 | 2 | 2.2 | 12 | 0.25 | 46 | - | 2 | - | - | 10 | 83 | 0.1 | 7.9 | 1.5 | - | 0.005 | - | 0.25 | 0.25 | 8.3 | 1.6 | 0.5 | 2 | 50 | -
- | Lynn Lake-Leaf Rapids | 64C/15 | Bondar-Clegg | - | GSC_OF2118 | 1985–1989 | 14 | 384750 | 6304550 | 85KDA0485 | 63 | Till | 1 | - | 1 | 0.2 | 3 | 730 | - | - | - | 2 | 10 | 1.2 | 2 | 1.4 | 13 | 0.25 | 43 | - | 2 | - | - | 10 | 76 | 0.05 | 5.1 | 1.5 | - | 0.005 | - | 0.6 | 0.6 | 8 | 1.5 | 0.5 | 3 | 50 | -
- | Lynn Lake-Leaf Rapids | 63N/15 | Bondar-Clegg | - | GSC_OF2118 | 1985–1989 | 14 | 386800 | 6202070 | 85KDA0486 | 63 | Till | 1 | - | 1 | 0.6 | 1 | 800 | - | - | - | 2 | 35 | 1.1 | 2 | 1.4 | 14 | 0.25 | 43 | - | 2 | - | - | 10 | 87 | 0.05 | 5.5 | 1.5 | - | 0.005 | - | 0.7 | 0.6 | 9.1 | 1.4 | 0.5 | 2 | 50 | -
- | Lynn Lake-Leaf Rapids | 64B/12 | Bondar-Clegg | - | GSC_OF2118 | 1985–1989 | 14 | 442200 | 6275800 | 85KDA0487 | 63 | Till | 1 | - | 1 | 1.7 | 3 | 690 | - | - | - | 10 | 82 | 2.9 | 2 | 3.1 | 8 | 0.25 | 41 | - | 3 | - | - | 23 | 97 | 0.2 | 10 | 1.5 | - | 0.005 | - | 0.8 | 0.8 | 14 | 2.5 | 0.5 | 4 | 50 | -
- | Lynn Lake-Leaf Rapids | 64B/12 | Bondar-Clegg | - | GSC_OF2118 | 1985–1989 | 14 | 440950 | 6285700 | 85KDA0488 | 63 | Till | 1 | - | 1 | 1.2 | 1 | 790 | - | - | - | 8 | 51 | 1.8 | 0.5 | 2.3 | 11 | 0.25 | 47 | - | 2 | - | - | 10 | 85 | 0.1 | 8.3 | 1.5 | - | 0.005 | - | 0.8 | 0.6 | 10 | 1.7 | 0.5 | 3 | 50 | -
- | Lynn Lake-Leaf Rapids | 64C/16 | Bondar-Clegg | - | GSC_OF2118 | 1985–1989 | 14 | 416700 | 6291800 | 85KDA0489 | 63 | Till | 1 | - | 1 | 1.8 | 1 | 760 | - | - | - | 8 | 51 | 1.4 | 2 | 2.4 | 10 | 0.25 | 45 | - | 2 | - | - | 10 | 87 | 0.2 | 8.2 | 1.5 | - | 0.005 | - | 1.1 | 0.7 | 18 | 2.1 | 0.5 | 2 | 50 | -
- | Lynn Lake-Leaf Rapids | 64G/7 | Bondar-Clegg | - | GSC_OF2118 | 1985–1989 | 14 | 527150 | 6368020 | 85KDA0490 | 63 | Till | 0.9 | - | 1 | 2.7 | 1 | 600 | - | - | - | 7 | 55 | 2.5 | 1 | 2.2 | 6 | 0.25 | 42 | - | 2 | - | - | 29 | 87 | 0.2 | 7.3 | 1.5 | - | 0.005 | - | 0.6 | 0.25 | 7.9 | 1.5 | 0.5 | 2 | 50 | -
- | Lynn Lake-Leaf Rapids | 64G/3 | Bondar-Clegg | - | GSC_OF2118 | 1985–1989 | 14 | 485900 | 6335000 | 85KDA0491 | 63 | Till | 0.8 | - | 1 | 1.8 | 2 | 580 | - | - | - | 7 | 47 | 1.6 | 2 | 1.9 | 9 | 0.25 | 37 | - | 1 | - | - | 10 | 77 | 0.2 | 6.4 | 1.5 | - | 0.005 | - | 0.9 | 0.8 | 13 | 2.1 | 2 | 3 | 50 | -
- | Lynn Lake-Leaf Rapids | 64G/7 | Bondar-Clegg | - | GSC_OF2118 | 1985–1989 | 14 | 501220 | 6371130 | 85KDA0492 | 63 | Till | 0.9 | - | 1 | 3 | 2 | 530 | - | - | - | 7 | 55 | 2.3 | 0.5 | 2.2 | 7 | 0.25 | 33 | - | 2 | - | - | 21 | 81 | 0.2 | 6.9 | 1.5 | - | 0.005 | - | 0.6 | 0.25 | 10 | 1.7 | 1 | 2 | 50 | -
- | Lynn Lake-Leaf Rapids | 64G/6 | Bondar-Clegg | - | GSC_OF2118 | 1985–1989 | 14 | 494150 | 6368800 | 85KDA0493 | 63 | Till | 0.6 | - | 1 | 2.5 | 1 | 600 | - | - | - | 5 | 57 | 2.4 | 0.5 | 1.9 | 9 | 0.25 | 39 | - | 2 | - | - | 10 | 97 | 0.3 | 6.4 | 1.5 | - | 0.005 | - | 0.9 | 1 | 18 | 2.7 | 0.5 | 3 | 50 | -
- | Lynn Lake-Leaf Rapids | 64G/6 | Bondar-Clegg | - | GSC_OF2118 | 1985–1989 | 14 | 482150 | 6370000 | 85KDA0494 | 63 | Till | 1 | - | 1 | 2.9 | 1 | 530 | - | - | - | 7 | 54 | 2.5 | 1 | 2.1 | 7 | 0.25 | 34 | - | 2 | - | - | 10 | 81 | 0.3 | 6.5 | 1.5 | - | 0.005 | - | 0.6 | 0.25 | 11 | 1.6 | 0.5 | 2 | 50 | -
- | Lynn Lake-Leaf Rapids | 64G/6 | Bondar-Clegg | - | GSC_OF2118 | 1985–1989 | 14 | 471050 | 6366500 | 85KDA0495 | 63 | Till | 0.6 | - | 1 | 3.2 | 1 | 570 | - | - | - | 8 | 45 | 2.5 | 0.5 | 2.1 | 8 | 0.25 | 40 | - | 1 | - | - | 26 | 86 | 0.2 | 6.5 | 1.5 | - | 0.005 | - | 0.8 | 0.6 | 11 | 1.8 | 2 | 3 | 50 | -
- | Lynn Lake-Leaf Rapids | 64G/5 | Bondar-Clegg | - | GSC_OF2118 | 1985–1989 | 14 | 463000 | 6366600 | 85KDA0496 | 63 | Till | 0.85 | - | 1 | 14 | 6 | 840 | - | - | - | 11 | 110 | 3.5 | 0.5 | 3.3 | 12 | 0.25 | 69 | - | 1 | - | - | 41 | 120 | 0.2 | 10 | 1.5 | - | 0.005 | - | 0.9 | 0.6 | 11 | 1.7 | 0.5 | 2 | 50 | -
- | Lynn Lake-Leaf Rapids | 64G/8 | Bondar-Clegg | - | GSC_OF2118 | 1985–1989 | 14 | 559500 | 6354350 | 85KDA0497 | 63 | Till | 0.6 | - | 1 | 3.9 | 1 | 490 | - | - | - | 8 | 50 | 2.6 | 2 | 2.2 | 6 | 0.25 | 36 | - | 2 | - | - | 10 | 75 | 0.2 | 7.1 | 1.5 | - | 0.005 | - | 0.7 | 0.7 | 9.2 | 1.5 | 0.5 | 1 | 50 | -
- | Lynn Lake-Leaf Rapids | 64G/8 | Bondar-Clegg | - | GSC_OF2118 | 1985–1989 | 14 | 559060 | 6360690 | 85KDA0498 | 63 | Till | 0.5 | - | 1 | 1.6 | 1 | 500 | - | - | - | 5 | 34 | 0.9 | 0.5 | 1.3 | 9 | 0.25 | 34 | - | 1 | - | - | 10 | 53 | 0.2 | 5.4 | 1.5 | - | 0.005 | - | 0.6 | 0.6 | 10 | 1.4 | 0.5 | 1 | 50 | -
- | Lynn Lake-Leaf Rapids | 64G/8 | Bondar-Clegg | - | GSC_OF2118 | 1985–1989 | 14 | 558950 | 6372280 | 85KDA0499 | 63 | Till | 0.3 | - | 1 | 1.5 | 2 | 560 | - | - | - | 2 | 42 | 1.4 | 0.5 | 1.6 | 11 | 0.25 | 41 | - | 1 | - | - | 10 | 62 | 0.1 | 5.7 | 1.5 | - | 0.005 | - | 0.9 | 0.6 | 12 | 1.8 | 1 | 2 | 50 | -
- | Lynn Lake-Leaf Rapids | 64G/8 | Bondar-Clegg | - | GSC_OF2118 | 1985–1989 | 14 | 552390 | 6371270 | 85KDA0500 | 63 | Till | 0.2 | - | 1 | 2.8 | 1 | 630 | - | - | - | 8 | 53 | 3.6 | 0.5 | 2.4 | 8 | 0.25 | 45 | - | 1 | - | - | 10 | 110 | 0.3 | 8 | 1.5 | - | 0.005 | - | 1 | 0.8 | 14 | 2.1 | 1 | 4 | 50 | -
- | Lynn Lake-Leaf Rapids | 64G/8 | Bondar-Clegg | - | GSC_OF2118 | 1985–1989 | 14 | 547790 | 6370080 | 85KDA0501 | 63 | Till | 0.35 | - | 1 | 1.8 | 1 | 500 | - | - | - | 2 | 42 | 1.1 | 2 | 1.5 | 9 | 0.25 | 33 | - | 1 | - | - | 10 | 58 | 0.2 | 5.8 | 1.5 | - | 0.005 | - | 0.6 | 0.6 | 9.3 | 1.5 | 0.5 | 1 | 50 | -
- | Lynn Lake-Leaf Rapids | 64G/8 | Bondar-Clegg | - | GSC_OF2118 | 1985–1989 | 14 | 547250 | 6364370 | 85KDA0502 | 63 | Till | 0.42 | - | 1 | 1.8 | 1 | 630 | - | - | - | 5 | 42 | 1 | 2 | 1.7 | 12 | 0.25 | 41 | - | 1 | - | - | 10 | 75 | 0.2 | 6.5 | 1.5 | - | 0.005 | - | 0.25 | 0.25 | 10 | 1.7 | 0.5 | 2 | 50 | -
- | Lynn Lake-Leaf Rapids | 64G/11 | Bondar-Clegg | - | GSC_OF2118 | 1985–1989 | 14 | 493700 | 6375250 | 85KDA0504 | 63 | Till | 0.55 | - | 1 | 3.2 | 1 | 580 | - | - | - | 9 | 49 | 3.1 | 1 | 2.6 | 10 | 0.25 | 52 | - | 2 | - | - | 10 | 100 | 0.3 | 8.7 | 1.5 | - | 0.005 | - | 0.6 | 0.6 | 10 | 1.8 | 0.5 | 2 | 50 | -
- | Lynn Lake-Leaf Rapids | 64G/12 | Bondar-Clegg | - | GSC_OF2118 | 1985–1989 | 14 | 467550 | 6376950 | 85KDA0507 | 63 | Till | 0.75 | - | 1 | 3.6 | 1 | 570 | - | - | - | 11 | 68 | 3.4 | 0.5 | 2.7 | 6 | 0.25 | 38 | - | 2 | - | - | 10 | 93 | 0.3 | 8.2 | 1.5 | - | 0.005 | - | 0.6 | 0.7 | 11 | 1.9 | 0.5 | 2 | 50 | -
- | Lynn Lake-Leaf Rapids | 64G/5 | Bondar-Clegg | - | GSC_OF2118 | 1985–1989 | 14 | 446930 | 6373220 | 85KDA0509 | 63 | Till | 1 | - | 1 | 1.3 | 1 | 870 | - | - | - | 7 | 43 | 2.4 | 2 | 2.5 | 9 | 0.25 | 71 | - | 2 | - | - | 10 | 110 | 0.1 | 9.3 | 1.5 | - | 0.005 | - | 0.6 | 0.6 | 10 | 1.4 | 0.5 | 2 | 50 | -
- | Lynn Lake-Leaf Rapids | 64G/11 | Bondar-Clegg | - | GSC_OF2118 | 1985–1989 | 14 | 474640 | 6382940 | 85KDA0511 | 63 | Till | 0.22 | 0.01 | 1 | 5.2 | 7 | 680 | - | - | - | 12 | 86 | 4.6 | 2 | 3.7 | 9 | 0.25 | 93 | - | 2 | - | - | 29 | 110 | 0.3 | 10 | 1.5 | - | 0.005 | - | 0.7 | 0.6 | 10 | 1.7 | 0.5 | 2 | 50 | -
- | Lynn Lake-Leaf Rapids | 64G/12 | Bondar-Clegg | - | GSC_OF2118 | 1985–1989 | 14 | 464660 | 6383960 | 85KDA0512 | 63 | Till | 0.55 | 0.01 | 1 | 4.2 | 1 | 890 | - | - | - | 10 | 71 | 4.3 | 2 | 3.6 | 15 | 0.25 | 120 | - | 3 | - | - | 23 | 150 | 0.4 | 12 | 1.5 | - | 0.005 | - | 0.25 | 0.25 | 11 | 1.6 | 0.5 | 3 | 50 | -
- | Lynn Lake-Leaf Rapids | 64G/12 | Bondar-Clegg | - | GSC_OF2118 | 1985–1989 | 14 | 454130 | 6385880 | 85KDA0513 | 63 | Till | 0.35 | 0.01 | 1 | 1.9 | 1 | 900 | - | - | - | 10 | 56 | 3 | 3 | 3.3 | 12 | 0.25 | 78 | - | 2 | - | - | 10 | 110 | 0.2 | 11 | 1.5 | - | 0.005 | - | 0.9 | 0.6 | 14 | 1.8 | 1 | 3 | 50 | -
- | Lynn Lake-Leaf Rapids | 64G/12 | Bondar-Clegg | - | GSC_OF2118 | 1985–1989 | 14 | 446170 | 6385220 | 85KDA0514 | 63 | Till | 0.35 | 0.01 | 1 | 3.8 | 1 | 920 | - | - | - | 12 | 74 | 5.5 | 3 | 4.4 | 9 | 0.25 | 83 | - | 2 | - | - | 23 | 180 | 0.3 | 12 | 1.5 | - | 0.005 | - | 0.9 | 0.7 | 16 | 2.2 | 0.5 | 2 | 50 | -
- | Lynn Lake-Leaf Rapids | 64G/12 | Bondar-Clegg | - | GSC_OF2118 | 1985–1989 | 14 | 464760 | 6395100 | 85KDA0517 | 63 | Till | 0.6 | 0.01 | 1 | 3.4 | 4 | 760 | - | - | - | 8 | 72 | 3.6 | 0.5 | 2.9 | 11 | 0.25 | 86 | - | 1 | - | - | 10 | 120 | 0.3 | 11 | 1.5 | - | 0.005 | - | 0.8 | 0.8 | 13 | 1.7 | 0.5 | 3 | 50 | -
- | Lynn Lake-Leaf Rapids | 64G/12 | Bondar-Clegg | - | GSC_OF2118 | 1985–1989 | 14 | 454400 | 6392950 | 85KDA0518 | 63 | Till | 0.25 | 0.01 | 1 | 1.7 | 1 | 940 | - | - | - | 7 | 44 | 2.3 | 1 | 2.9 | 19 | 0.25 | 65 | - | 2 | - | - | 10 | 130 | 0.2 | 9.2 | 1.5 | - | 0.005 | - | 0.6 | 0.6 | 14 | 2 | 0.5 | 3 | 50 | -
- | Lynn Lake-Leaf Rapids | 64G/12 | Bondar-Clegg | - | GSC_OF2118 | 1985–1989 | 14 | 447430 | 6392990 | 85KDA0519 | 63 | Till | 0.4 | 0.01 | 1 | 2.2 | 1 | 750 | - | - | - | 7 | 42 | 3.2 | 0.5 | 2.2 | 11 | 0.25 | 73 | - | 1 | - | - | 10 | 130 | 0.2 | 7.9 | 1.5 | - | 0.005 | - | 0.7 | 0.25 | 12 | 1.7 | 1 | 2 | 50 | -
- | Lynn Lake-Leaf Rapids | 64G/15 | Bondar-Clegg | - | GSC_OF2118 | 1985–1989 | 14 | 524950 | 6416150 | 85KDA0548 | 63 | Till | 0.65 | - | 1 | 3.2 | 4 | 560 | - | - | - | 8 | 47 | 2.6 | 2 | 2.2 | 8 | 0.25 | 38 | - | 1 | - | - | 28 | 91 | 0.3 | 6.7 | 1.5 | - | 0.005 | - | 0.9 | 0.8 | 13 | 2 | 0.5 | 2 | 50 | -
- | Lynn Lake-Leaf Rapids | 64G/16 | Bondar-Clegg | - | GSC_OF2118 | 1985–1989 | 14 | 533420 | 6414975 | 85KDA0549 | 63 | Till | 0.25 | - | 1 | 3.3 | 1 | 520 | - | - | - | 10 | 51 | 2.6 | 2 | 2.2 | 7 | 0.25 | 35 | - | 1 | - | - | 24 | 77 | 0.2 | 7.6 | 1.5 | - | 0.005 | - | 0.7 | 0.6 | 15 | 2 | 2 | 3 | 50 | -
- | Lynn Lake-Leaf Rapids | 64G/9 | Bondar-Clegg | - | GSC_OF2118 | 1985–1989 | 14 | 544600 | 6387600 | 85KDA0554 | 63 | Till | 0.35 | - | 1 | 1.7 | 1 | 620 | - | - | - | 5 | 49 | 2.2 | 0.5 | 1.6 | 9 | 0.25 | 46 | - | 1 | - | - | 10 | 93 | 0.2 | 5.9 | 1.5 | - | 0.005 | - | 0.9 | 0.7 | 14 | 1.8 | 0.5 | 2 | 50 | -
- | Lynn Lake-Leaf Rapids | 64G/9 | Bondar-Clegg | - | GSC_OF2118 | 1985–1989 | 14 | 554600 | 6382400 | 85KDA0556 | 63 | Till | 0.75 | - | 1 | 2 | 1 | 630 | - | - | - | 2 | 37 | 1.1 | 0.5 | 1.7 | 13 | 0.25 | 46 | - | 1 | - | - | 10 | 81 | 0.1 | 6.2 | 1.5 | - | 0.005 | - | 0.8 | 0.7 | 13 | 1.9 | 0.5 | 2 | 50 | -
- | Lynn Lake-Leaf Rapids | 64G/9 | Bondar-Clegg | - | GSC_OF2118 | 1985–1989 | 14 | 554050 | 6375500 | 85KDA0557 | 63 | Till | 0.6 | - | 1 | 1.7 | 1 | 810 | - | - | - | 6 | 64 | 1.2 | 2 | 1.8 | 17 | 0.25 | 63 | - | 3 | - | - | 10 | 78 | 0.2 | 8 | 1.5 | - | 0.005 | - | 1 | 0.7 | 20.6 | 2.4 | 2 | 3 | 50 | -
- | Lynn Lake-Leaf Rapids | 64G/8 | Bondar-Clegg | - | GSC_OF2118 | 1985–1989 | 14 | 555100 | 6366700 | 85KDA0558 | 63 | Till | 0.35 | - | 1 | 2.4 | 3 | 710 | - | - | - | 7 | 64 | 2 | 0.5 | 2.1 | 15 | 0.25 | 54 | - | 2 | - | - | 22 | 86 | 0.2 | 8.8 | 1.5 | - | 0.005 | - | 0.9 | 0.25 | 10 | 1.6 | 0.5 | 3 | 50 | -
- | Lynn Lake-Leaf Rapids | 64G/10 | Bondar-Clegg | - | GSC_OF2118 | 1985–1989 | 14 | 526750 | 6395700 | 85KDA0565 | 63 | Till | 0.5 | - | 1 | 3.5 | 1 | 480 | - | - | - | 7 | 62 | 2.2 | 2 | 2.5 | 17 | 0.25 | 50 | - | 0.5 | - | - | 10 | 76 | 0.3 | 7.5 | 1.5 | - | 0.005 | - | 0.6 | 0.6 | 11 | 1.7 | 0.5 | 2 | 50 | -
- | Lynn Lake-Leaf Rapids | 64G/9 | Bondar-Clegg | - | GSC_OF2118 | 1985–1989 | 14 | 534500 | 6394900 | 85KDA0566 | 63 | Till | 0.6 | - | 1 | 4 | 1 | 510 | - | - | - | 10 | 68 | 3 | 0.5 | 2.5 | 6 | 0.25 | 35 | - | 2 | - | - | 23 | 78 | 0.3 | 7.7 | 1.5 | - | 0.005 | - | 1 | 0.25 | 12 | 1.8 | 0.5 | 2 | 50 | -
- | Lynn Lake-Leaf Rapids | 64G/9 | Bondar-Clegg | - | GSC_OF2118 | 1985–1989 | 14 | 534200 | 6384750 | 85KDA0567 | 63 | Till | 0.7 | - | 1 | 2.7 | 1 | 520 | - | - | - | 9 | 54 | 2.7 | 2 | 2.3 | 7 | 0.25 | 43 | - | 2 | - | - | 10 | 94 | 0.2 | 7.5 | 1.5 | - | 0.005 | - | 0.9 | 0.8 | 16 | 1.8 | 0.5 | 3 | 50 | -
- | Lynn Lake-Leaf Rapids | 64G/10 | Bondar-Clegg | - | GSC_OF2118 | 1985–1989 | 14 | 514200 | 6384000 | 85KDA0568 | 63 | Till | 0.6 | - | 1 | 3.7 | 3 | 580 | - | - | - | 8 | 53 | 2.8 | 0.5 | 2.3 | 8 | 0.25 | 38 | - | 1 | - | - | 23 | 83 | 0.3 | 7.6 | 1.5 | - | 0.005 | - | 0.9 | 0.8 | 18 | 2.9 | 0.5 | 4 | 50 | -
- | Lynn Lake-Leaf Rapids | 64G/10 | Bondar-Clegg | - | GSC_OF2118 | 1985–1989 | 14 | 522550 | 6385850 | 85KDA0569 | 63 | Till | 1 | - | 1 | 3.8 | 1 | 620 | - | - | - | 8 | 61 | 3.6 | 2 | 2.7 | 8 | 0.25 | 44 | - | 2 | - | - | 10 | 100 | 0.3 | 8.2 | 1.5 | - | 0.005 | - | 0.9 | 1 | 17 | 2.9 | 0.5 | 4 | 50 | -
- | Lynn Lake-Leaf Rapids | 64G/10 | Bondar-Clegg | - | GSC_OF2118 | 1985–1989 | 14 | 507700 | 6374250 | 85KDA0570 | 63 | Till | 0.85 | - | 1 | 3.5 | 3 | 510 | - | - | - | 9 | 55 | 2.8 | 0.5 | 2.4 | 6 | 0.25 | 35 | - | 1 | - | - | 25 | 83 | 0.3 | 7.3 | 1.5 | - | 0.005 | - | 0.7 | 0.9 | 15 | 2.6 | 0.5 | 3 | 50 | -
- | Lynn Lake-Leaf Rapids | 64G/10 | Bondar-Clegg | - | GSC_OF2118 | 1985–1989 | 14 | 511400 | 6377550 | 85KDA0571A | 63 | Till | 2.62 | - | 1 | 2.4 | 3 | 470 | - | - | - | 6 | 36 | 1.2 | 1 | 1.4 | 9 | 0.25 | 31 | - | 1 | - | - | 10 | 56 | 0.2 | 5.4 | 1.5 | - | 0.005 | - | 0.7 | 0.8 | 16 | 2.8 | 0.5 | 3 | 50 | -
- | Lynn Lake-Leaf Rapids | 64G/10 | Bondar-Clegg | - | GSC_OF2118 | 1985–1989 | 14 | 511400 | 6377550 | 85KDA0572 | 63 | Till | 2.35 | - | 1 | 3.8 | 4 | 580 | - | - | - | 7 | 51 | 2.9 | 0.5 | 2.3 | 8 | 0.25 | 40 | - | 3 | - | - | 10 | 93 | 0.3 | 7.1 | 1.5 | - | 0.005 | - | 0.6 | 0.8 | 15 | 2.5 | 0.5 | 3 | 50 | -
- | Lynn Lake-Leaf Rapids | 64G/10 | Bondar-Clegg | - | GSC_OF2118 | 1985–1989 | 14 | 511400 | 6377550 | 85KDA0573 | 63 | Till | 2.08 | - | 1 | 4 | 3 | 610 | - | - | - | 8 | 55 | 2.9 | 0.5 | 2.5 | 8 | 0.25 | 37 | - | 1 | - | - | 10 | 99 | 0.3 | 7.8 | 1.5 | - | 0.005 | - | 1.1 | 0.9 | 15 | 3.1 | 0.5 | 3 | 50 | -
- | Lynn Lake-Leaf Rapids | 64G/10 | Bondar-Clegg | - | GSC_OF2118 | 1985–1989 | 14 | 511400 | 6377550 | 85KDA0574 | 63 | Till | 1.81 | - | 1 | 3.7 | 1 | 580 | - | - | - | 7 | 51 | 3 | 0.5 | 2.4 | 7 | 0.25 | 38 | - | 2 | - | - | 20 | 94 | 0.3 | 7.5 | 1.5 | - | 0.005 | - | 0.8 | 0.9 | 15 | 3.7 | 0.5 | 3 | 50 | -
- | Lynn Lake-Leaf Rapids | 64G/10 | Bondar-Clegg | - | GSC_OF2118 | 1985–1989 | 14 | 511400 | 6377550 | 85KDA0575 | 63 | Till | 1.54 | - | 1 | 3.9 | 2 | 570 | - | - | - | 10 | 58 | 3.2 | 0.5 | 2.6 | 8 | 0.25 | 39 | - | 2 | - | - | 24 | 86 | 0.3 | 7.5 | 1.5 | - | 0.005 | - | 0.8 | 0.8 | 16 | 2.8 | 0.5 | 3 | 50 | -
- | Lynn Lake-Leaf Rapids | 64G/10 | Bondar-Clegg | - | GSC_OF2118 | 1985–1989 | 14 | 511400 | 6377550 | 85KDA0576 | 63 | Till | 1.27 | - | 1 | 3.7 | 3 | 560 | - | - | - | 8 | 54 | 3.2 | 0.5 | 2.4 | 7 | 0.25 | 35 | - | 1 | - | - | 29 | 91 | 0.3 | 7 | 1.5 | - | 0.005 | - | 0.9 | 0.6 | 13 | 1.7 | 1 | 2 | 50 | -
- | Lynn Lake-Leaf Rapids | 64G/10 | Bondar-Clegg | - | GSC_OF2118 | 1985–1989 | 14 | 521850 | 6377200 | 85KDA0577 | 63 | Till | 1 | - | 1 | 2.9 | 1 | 560 | - | - | - | 6 | 56 | 2.8 | 2 | 2.2 | 8 | 0.25 | 38 | - | 0.5 | - | - | 10 | 85 | 0.3 | 7.2 | 1.5 | - | 0.005 | - | 0.6 | 0.7 | 12 | 1.7 | 0.5 | 3 | 50 | -
- | Lynn Lake-Leaf Rapids | 64G/15 | Bondar-Clegg | - | GSC_OF2118 | 1985–1989 | 14 | 509350 | 6417700 | 85KDA0578 | 63 | Till | 4.3 | - | 1 | 4.1 | 3 | 610 | - | - | - | 7 | 57 | 3.3 | 1 | 2.4 | 7 | 0.25 | 42 | - | 2 | - | - | 10 | 100 | 0.3 | 7.3 | 1.5 | - | 0.005 | - | 0.8 | 0.7 | 11 | 1.7 | 1 | 2 | 50 | -
- | Lynn Lake-Leaf Rapids | 64C/16 | Bondar-Clegg | - | GSC_OF2118 | 1985–1989 | 14 | 409350 | 6293750 | 85KDA0580 | 63 | Till | 0.2 | 0.01 | 1 | 2.2 | 4 | 940 | - | - | - | 9 | 82 | 2.3 | 2 | 3.2 | 12 | 0.25 | 63 | - | 2 | - | - | 10 | 120 | 0.2 | 11 | 1.5 | - | 0.005 | - | 0.8 | 0.7 | 15 | 2 | 0.5 | 3 | 50 | -
- | Lynn Lake-Leaf Rapids | 64C/15 | Bondar-Clegg | - | GSC_OF2118 | 1985–1989 | 14 | 398100 | 6297450 | 85KDA0608B | 63 | Till | 0.2 | 0.01 | 1 | 1.2 | 1 | 1000 | - | - | - | 2 | 38 | 1.1 | 2 | 2 | 16 | 0.25 | 60 | - | 2 | - | - | 10 | 94 | 0.2 | 8.1 | 1.5 | - | 0.005 | - | 0.8 | 0.6 | 11 | 1.7 | 1 | 1 | 50 | -
- | Lynn Lake-Leaf Rapids | 64C/9 | Bondar-Clegg | - | GSC_OF2118 | 1985–1989 | 14 | 426450 | 6289900 | 85KDA0609A | 63 | Till | 0.2 | 0.01 | 1 | 1.6 | 1 | 830 | - | - | - | 10 | 58 | 1.8 | 2 | 2.9 | 10 | 0.25 | 47 | - | 2 | - | - | 10 | 95 | 0.2 | 9.4 | 1.5 | - | 0.005 | - | 0.9 | 0.7 | 13 | 2 | 0.5 | 3 | 50 | -
- | Lynn Lake-Leaf Rapids | 64B/5 | Bondar-Clegg | - | GSC_OF2118 | 1985–1989 | 14 | 451720 | 6237380 | 86KDA0110 | 63 | Till | 0.95 | 0.01 | 1 | 2.8 | 4 | 880 | 2.9 | - | 71 | 16 | 110 | 1.3 | 0.5 | 3.9 | 10 | 0.25 | 37 | 0.5 | 0.5 | 2.7 | - | 29 | 54 | 0.2 | 13 | 2.5 | 5.4 | 0.005 | - | 1.1 | 0.9 | 24 | 3 | 1 | 4 | 50 | -
- | Lynn Lake-Leaf Rapids | 64B/5 | Bondar-Clegg | - | GSC_OF2118 | 1985–1989 | 14 | 458690 | 6238470 | 86KDA0111 | 63 | Till | 0.25 | 0.01 | 1 | 2.3 | 4 | 750 | 5 | - | 49 | 12 | 92 | 2.2 | 0.5 | 3.5 | 9 | 0.25 | 28 | 0.5 | 0.5 | 2.2 | - | 21 | 72 | 0.2 | 11 | 2.5 | 3.5 | 0.005 | - | 0.7 | 0.25 | 11 | 1.5 | 0.5 | 1 | 50 | -
- | Lynn Lake-Leaf Rapids | 64B/5 | Bondar-Clegg | - | GSC_OF2118 | 1985–1989 | 14 | 460350 | 6234560 | 86KDA0112 | 63 | Till | 0.75 | 0.01 | 1 | 3.3 | 14 | 910 | 4 | - | 100 | 16 | 80 | 3.1 | 0.5 | 3.8 | 11 | 0.25 | 43 | 0.6 | 1 | 2.3 | - | 10 | 100 | 0.2 | 11 | 2.5 | 5.4 | 0.005 | - | 0.7 | 0.7 | 10 | 1.6 | 0.5 | 2 | 50 | -
- | Lynn Lake-Leaf Rapids | 64B/6 | Bondar-Clegg | - | GSC_OF2118 | 1985–1989 | 14 | 474260 | 6252700 | 86KDA0113 | 63 | Till | 0.6 | 0.01 | 1 | 5.2 | 1 | 690 | 3 | - | 61 | 14 | 72 | 1.6 | 0.5 | 3.6 | 8 | 0.25 | 34 | 0.5 | 0.5 | 2.2 | - | 26 | 65 | 0.2 | 11 | 2.5 | 4.4 | 0.005 | - | 0.6 | 0.7 | 12 | 2 | 0.5 | 3 | 50 | -
- | Lynn Lake-Leaf Rapids | 64B/6 | Bondar-Clegg | - | GSC_OF2118 | 1985–1989 | 14 | 478270 | 6247880 | 86KDA0114 | 63 | Till | 0.5 | 0.01 | 1 | 2.1 | 1 | 600 | 4.7 | - | 66 | 9 | 68 | 1.3 | 1 | 2.2 | 8 | 0.25 | 37 | 0.4 | 1 | 1.8 | - | 10 | 64 | 0.2 | 7.8 | 2.5 | 5.1 | 0.005 | - | 1 | 0.6 | 15 | 2.4 | 1 | 3 | 50 | -
- | Lynn Lake-Leaf Rapids | 64B/6 | Bondar-Clegg | - | GSC_OF2118 | 1985–1989 | 14 | 483460 | 6249270 | 86KDA0115 | 63 | Till | 1 | - | 1 | 5.8 | 9 | 780 | 5 | - | 113 | 22 | 98 | 1.9 | 2 | 4.9 | 14 | 0.25 | 38 | 0.7 | 2 | 2.4 | - | 27 | 69 | 0.2 | 13 | 2.5 | 6.2 | 0.005 | - | 0.6 | 0.8 | 10 | 1.6 | 0.5 | 3 | 50 | -
- | Lynn Lake-Leaf Rapids | 64B/6 | Bondar-Clegg | - | GSC_OF2118 | 1985–1989 | 14 | 488790 | 6248330 | 86KDA0116 | 63 | Till | 0.78 | - | 1 | 1.5 | 3 | 600 | 3.5 | - | 60 | 7 | 56 | 0.8 | 0.5 | 2 | 10 | 0.25 | 33 | 0.4 | 0.5 | 1.8 | - | 23 | 59 | 0.1 | 6.5 | 2.5 | 4.6 | 0.005 | - | 0.9 | 0.7 | 13 | 2 | 0.5 | 3 | 50 | -
- | Lynn Lake-Leaf Rapids | 64B/6 | Bondar-Clegg | - | GSC_OF2118 | 1985–1989 | 14 | 493200 | 6247760 | 86KDA0117 | 63 | Till | 0.8 | - | 1 | 1.8 | 1 | 690 | 3.8 | - | 69 | 8 | 56 | 0.9 | 1 | 2.3 | 12 | 0.25 | 37 | 0.5 | 0.5 | 2 | - | 10 | 61 | 0.2 | 7.4 | 2.5 | 5.3 | 0.005 | - | 0.9 | 0.8 | 16 | 2.2 | 0.5 | 3 | 50 | -
- | Lynn Lake-Leaf Rapids | 64B/6 | Bondar-Clegg | - | GSC_OF2118 | 1985–1989 | 14 | 498420 | 6245800 | 86KDA0118 | 63 | Till | 1 | - | 1 | 2.5 | 1 | 790 | 4 | - | 78 | 11 | 80 | 2.3 | 0.5 | 3.3 | 12 | 0.25 | 42 | 0.5 | 2 | 2 | - | 29 | 78 | 0.4 | 10 | 2.5 | 5.5 | 0.005 | - | 0.8 | 0.7 | 12 | 1.8 | 0.5 | 2 | 50 | -
- | Lynn Lake-Leaf Rapids | 64B/6 | Bondar-Clegg | - | GSC_OF2118 | 1985–1989 | 14 | 498350 | 6256950 | 86KDA0119 | 63 | Till | 0.75 | - | 1 | 1.7 | 5 | 770 | 3.5 | - | 86 | 10 | 68 | 1.7 | 0.5 | 2.5 | 16 | 0.25 | 45 | 0.5 | 0.5 | 2.1 | - | 10 | 88 | 0.2 | 8.6 | 2.5 | 6.3 | 0.005 | - | 1.1 | 0.9 | 17 | 2.3 | 0.5 | 3 | 50 | -
- | Lynn Lake-Leaf Rapids | 64B/6 | Bondar-Clegg | - | GSC_OF2118 | 1985–1989 | 14 | 477420 | 6241250 | 86KDA0120 | 63 | Till | 0.9 | 0.01 | 1 | 2.7 | 7 | 840 | 6.2 | - | 63 | 11 | 75 | 1.6 | 0.5 | 2.9 | 10 | 0.25 | 33 | 0.4 | 1 | 2.3 | - | 10 | 68 | 0.2 | 9 | 2.5 | 4.5 | 0.005 | - | 1.1 | 0.7 | 22.3 | 2.5 | 0.5 | 2 | 50 | -
- | Lynn Lake-Leaf Rapids | 64B/6 | Bondar-Clegg | - | GSC_OF2118 | 1985–1989 | 14 | 485860 | 6240950 | 86KDA0121 | 63 | Till | 0.8 | 0.01 | 1 | 1.9 | 4 | 920 | 3 | - | 84 | 13 | 80 | 1.7 | 0.5 | 3 | 7 | 0.25 | 48 | 0.4 | 1 | 2.3 | - | 30 | 76 | 0.1 | 9.2 | 2.5 | 4.7 | 0.005 | - | 1.6 | 1.6 | 31.1 | 4.4 | 0.5 | 5 | 50 | -
- | Lynn Lake-Leaf Rapids | 64B/6 | Bondar-Clegg | - | GSC_OF2118 | 1985–1989 | 14 | 497620 | 6242370 | 86KDA0122 | 63 | Till | 0.4 | 0.01 | 1 | 2 | 2 | 760 | 5.9 | - | 62 | 13 | 69 | 2.4 | 0.5 | 2.9 | 10 | 0.25 | 35 | 0.4 | 1 | 1.8 | - | 10 | 90 | 0.3 | 9.1 | 2.5 | 4.6 | 0.005 | - | 1.3 | 1.3 | 21.7 | 3.2 | 1 | 5 | 50 | -
- | Lynn Lake-Leaf Rapids | 64B/6 | Bondar-Clegg | - | GSC_OF2118 | 1985–1989 | 14 | 498770 | 6235000 | 86KDA0123 | 63 | Till | 0.45 | 0.01 | 1 | 1.8 | 1 | 790 | 3.9 | - | 78 | 12 | 72 | 1.2 | 0.5 | 3.4 | 13 | 0.25 | 38 | 0.5 | 1 | 2.3 | - | 10 | 62 | 0.2 | 9.3 | 2.5 | 5.2 | 0.005 | - | 1.6 | 1.2 | 26.1 | 3.1 | 2 | 4 | 50 | -
- | Lynn Lake-Leaf Rapids | 64B/6 | Bondar-Clegg | - | GSC_OF2118 | 1985–1989 | 14 | 492740 | 6234640 | 86KDA0124 | 63 | Till | 1 | 0.01 | 1 | 2 | 4 | 1000 | 5.1 | - | 113 | 13 | 64 | 2.5 | 0.5 | 3.5 | 12 | 0.25 | 43 | 0.5 | 0.5 | 2.6 | - | 25 | 95 | 0.2 | 10 | 2.5 | 5.3 | 0.005 | - | 1.4 | 1.2 | 23 | 3.3 | 0.5 | 4 | 50 | -
- | Lynn Lake-Leaf Rapids | 64B/6 | Bondar-Clegg | - | GSC_OF2118 | 1985–1989 | 14 | 469840 | 6239180 | 86KDA0125 | 63 | Till | 1 | 0.01 | 1 | 2.5 | 1 | 880 | 3.6 | - | 60 | 11 | 79 | 2.8 | 0.5 | 3.1 | 9 | 0.25 | 34 | 0.4 | 0.5 | 2.2 | - | 27 | 98 | 0.2 | 10 | 2.5 | 4.2 | 0.005 | - | 1.4 | 1.1 | 24.7 | 3.9 | 1 | 4 | 50 | -
- | Lynn Lake-Leaf Rapids | 64B/6 | Bondar-Clegg | - | GSC_OF2118 | 1985–1989 | 14 | 477000 | 6236150 | 86KDA0126 | 63 | Till | 0.75 | 0.01 | 1 | 1.9 | 3 | 610 | 4.4 | - | 57 | 9 | 38 | 1.3 | 0.5 | 2.1 | 6 | 0.25 | 31 | 0.4 | 0.5 | 1.6 | - | 10 | 64 | 0.2 | 6.6 | 2.5 | 4.1 | 0.005 | - | 1.2 | 1.1 | 23.4 | 3.3 | 2 | 4 | 50 | -
- | Lynn Lake-Leaf Rapids | 64B/6 | Bondar-Clegg | - | GSC_OF2118 | 1985–1989 | 14 | 483080 | 6236380 | 86KDA0127 | 63 | Till | 1 | 0.01 | 1 | 2.8 | 3 | 880 | 5.7 | - | 90 | 12 | 73 | 2.9 | 0.5 | 3.4 | 11 | 0.25 | 51 | 0.4 | 0.5 | 2.2 | - | 28 | 100 | 0.5 | 10 | 2.5 | 7 | 0.005 | - | 0.8 | 0.9 | 14 | 2 | 0.5 | 2 | 50 | -
- | Lynn Lake-Leaf Rapids | 64B/6 | Bondar-Clegg | - | GSC_OF2118 | 1985–1989 | 14 | 487880 | 6234160 | 86KDA0128 | 63 | Till | 1 | 0.01 | 1 | 2 | 5 | 940 | 4.3 | - | 64 | 13 | 48 | 1 | 1 | 2.9 | 13 | 0.25 | 33 | 0.5 | 0.5 | 2.4 | - | 26 | 71 | 0.2 | 8.3 | 2.5 | 5.2 | 0.005 | - | 0.7 | 0.6 | 11 | 1.7 | 0.5 | 2 | 50 | -
- | Lynn Lake-Leaf Rapids | 64B/6 | Bondar-Clegg | - | GSC_OF2118 | 1985–1989 | 14 | 495820 | 6239050 | 86KDA0129 | 63 | Till | 0.5 | - | 1 | 2.3 | 4 | 900 | 3.5 | - | 101 | 14 | 79 | 2.1 | 3 | 3.5 | 14 | 0.25 | 53 | 0.6 | 1 | 2.5 | - | 20 | 85 | 0.2 | 12 | 2.5 | 9.1 | 0.005 | - | 1.1 | 0.7 | 16 | 2.4 | 2 | 3 | 50 | -
- | Lynn Lake-Leaf Rapids | 64B/7 | Bondar-Clegg | - | GSC_OF2118 | 1985–1989 | 14 | 500980 | 6240430 | 86KDA0130 | 63 | Till | 0.65 | - | 1 | 1.8 | 1 | 870 | 4.2 | - | 76 | 8 | 59 | 1.6 | 1 | 2.9 | 13 | 0.25 | 35 | 0.5 | 0.5 | 2.3 | - | 10 | 82 | 0.3 | 10 | 2.5 | 5.1 | 0.005 | - | 0.7 | 0.8 | 16 | 2.2 | 0.5 | 3 | 50 | -
- | Lynn Lake-Leaf Rapids | 64B/7 | Bondar-Clegg | - | GSC_OF2118 | 1985–1989 | 14 | 502050 | 6252800 | 86KDA0131 | 63 | Till | 0.37 | - | 1 | 1.5 | 1 | 840 | 3.6 | - | 74 | 7 | 100 | 1.1 | 0.5 | 2.4 | 15 | 0.25 | 39 | 0.5 | 0.5 | 2.4 | - | 10 | 72 | 0.2 | 9 | 2.5 | 5.8 | 0.005 | - | 1.1 | 1.1 | 19 | 3 | 0.5 | 5 | 50 | -
- | Lynn Lake-Leaf Rapids | 64B/7 | Bondar-Clegg | - | GSC_OF2118 | 1985–1989 | 14 | 506500 | 6254900 | 86KDA0132 | 63 | Till | 0.7 | - | 1 | 2.8 | 1 | 860 | 2.5 | - | 164 | 11 | 75 | 2.4 | 1 | 3.6 | 13 | 0.25 | 88 | 0.5 | 2 | 2 | - | 10 | 110 | 0.2 | 11 | 2.5 | 8.7 | 0.005 | - | 1 | 1.1 | 19 | 2.7 | 0.5 | 4 | 50 | -
- | Lynn Lake-Leaf Rapids | 64B/7 | Bondar-Clegg | - | GSC_OF2118 | 1985–1989 | 14 | 511850 | 6255050 | 86KDA0133 | 63 | Till | 0.5 | - | 1 | 2.1 | 1 | 760 | 4.9 | - | 93 | 8 | 53 | 2 | 1 | 2.5 | 11 | 0.25 | 60 | 0.5 | 0.5 | 1.9 | - | 10 | 98 | 0.2 | 8.7 | 2.5 | 7.7 | 0.005 | - | 0.7 | 0.9 | 17 | 2.7 | 1 | 4 | 50 | -
- | Lynn Lake-Leaf Rapids | 64B/7 | Bondar-Clegg | - | GSC_OF2118 | 1985–1989 | 14 | 517900 | 6252900 | 86KDA0134 | 63 | Till | 0.5 | - | 1 | 2.1 | 1 | 790 | 3.3 | - | 70 | 10 | 54 | 1.9 | 2 | 2.6 | 12 | 0.25 | 38 | 0.4 | 0.5 | 2 | - | 10 | 82 | 0.2 | 8.3 | 2.5 | 4.9 | 0.005 | - | 0.7 | 0.6 | 12 | 1.6 | 0.5 | 3 | 50 | -
- | Lynn Lake-Leaf Rapids | 64B/7 | Bondar-Clegg | - | GSC_OF2118 | 1985–1989 | 14 | 522450 | 6250650 | 86KDA0135 | 63 | Till | 0.2 | - | 1 | 1.9 | 1 | 790 | 4 | - | 65 | 9 | 51 | 1.4 | 0.5 | 2.2 | 15 | 0.25 | 35 | 0.5 | 1 | 2.1 | - | 10 | 80 | 0.2 | 7.7 | 2.5 | 4.7 | 0.005 | - | 1 | 0.7 | 14 | 1.9 | 0.5 | 2 | 50 | -
- | Lynn Lake-Leaf Rapids | 64B/7 | Bondar-Clegg | - | GSC_OF2118 | 1985–1989 | 14 | 518100 | 6248550 | 86KDA0136 | 63 | Till | 0.35 | - | 1 | 2.1 | 15 | 850 | 3.6 | - | 101 | 10 | 66 | 1.5 | 2 | 2.7 | 17 | 0.25 | 49 | 0.6 | 0.5 | 2.3 | - | 10 | 80 | 0.2 | 8.8 | 2.5 | 6.5 | 0.005 | - | 0.8 | 0.6 | 12 | 1.7 | 0.5 | 3 | 50 | -
- | Lynn Lake-Leaf Rapids | 64B/7 | Bondar-Clegg | - | GSC_OF2118 | 1985–1989 | 14 | 522900 | 6248150 | 86KDA0137 | 63 | Till | 0.25 | - | 1 | 2.1 | 1 | 560 | 7.5 | - | 80 | 6 | 57 | 0.6 | 0.5 | 2 | 16 | 0.25 | 47 | 0.5 | 1 | 1.7 | - | 10 | 57 | 0.5 | 6.9 | 2.5 | 6.3 | 0.005 | - | 0.9 | 0.8 | 15 | 2.1 | 1 | 3 | 50 | -
- | Lynn Lake-Leaf Rapids | 64B/7 | Bondar-Clegg | - | GSC_OF2118 | 1985–1989 | 14 | 522100 | 6240150 | 86KDA0138 | 63 | Till | 0.6 | 0.01 | 1 | 2 | 1 | 700 | 4.6 | - | 48 | 2.5 | 53 | 1.2 | 0.5 | 3 | 13 | 0.25 | 24 | 0.4 | 2 | 1.9 | - | 10 | 65 | 0.2 | 7 | 2.5 | 3.2 | 0.005 | - | 0.7 | 0.25 | 12 | 1.6 | 0.5 | 2 | 50 | -
- | Lynn Lake-Leaf Rapids | 64B/7 | Bondar-Clegg | - | GSC_OF2118 | 1985–1989 | 14 | 524750 | 6242400 | 86KDA0139 | 63 | Till | 0.3 | 0.01 | 1 | 2 | 1 | 800 | 5.3 | - | 160 | 6 | 56 | 1.6 | 0.5 | 2.4 | 12 | 0.25 | 60 | 0.4 | 0.5 | 2 | - | 10 | 67 | 0.4 | 8.3 | 2.5 | 6.2 | 0.005 | - | 0.6 | 0.6 | 10 | 1.6 | 0.5 | 2 | 50 | -
- | Lynn Lake-Leaf Rapids | 64B/7 | Bondar-Clegg | - | GSC_OF2118 | 1985–1989 | 14 | 519350 | 6244450 | 86KDA0140 | 63 | Till | 0.3 | 0.01 | 1 | 1.7 | 3 | 720 | 7 | - | 61 | 8 | 55 | 1.4 | 0.5 | 2.3 | 14 | 0.25 | 34 | 0.4 | 0.5 | 2 | - | 10 | 71 | 0.2 | 7.3 | 2.5 | 4.3 | 0.005 | - | 0.8 | 0.7 | 14 | 2.2 | 0.5 | 2 | 50 | -
- | Lynn Lake-Leaf Rapids | 64B/7 | Bondar-Clegg | - | GSC_OF2118 | 1985–1989 | 14 | 514200 | 6241750 | 86KDA0141 | 63 | Till | 0.2 | 0.01 | 1 | 2.4 | 3 | 830 | 5.1 | - | 71 | 11 | 50 | 1.4 | 1 | 3 | 13 | 0.25 | 35 | 0.5 | 1 | 2.3 | - | 10 | 72 | 0.2 | 8.5 | 2.5 | 5 | 0.005 | - | 0.8 | 0.6 | 13 | 2 | 0.5 | 3 | 50 | -
- | Lynn Lake-Leaf Rapids | 64B/7 | Bondar-Clegg | - | GSC_OF2118 | 1985–1989 | 14 | 511100 | 6243800 | 86KDA0142 | 63 | Till | 0.6 | 0.01 | 1 | 1.6 | 7 | 800 | 4 | - | 69 | 8 | 95 | 1 | 0.5 | 2.2 | 14 | 0.25 | 39 | 0.4 | 0.5 | 2.2 | - | 10 | 74 | 0.2 | 8.6 | 2.5 | 5.3 | 0.005 | - | 0.8 | 0.6 | 13 | 1.9 | 1 | 2 | 50 | -
- | Lynn Lake-Leaf Rapids | 64B/7 | Bondar-Clegg | - | GSC_OF2118 | 1985–1989 | 14 | 506400 | 6245250 | 86KDA0143 | 63 | Till | 0.3 | 0.01 | 1 | 2.9 | 1 | 760 | 5.1 | - | 70 | 12 | 70 | 2 | 0.5 | 3.1 | 13 | 0.25 | 35 | 0.4 | 0.5 | 1.9 | - | 10 | 84 | 0.2 | 9.2 | 2.5 | 4.5 | 0.005 | - | 0.9 | 0.6 | 13 | 2 | 0.5 | 3 | 50 | -
- | Lynn Lake-Leaf Rapids | 64B/7 | Bondar-Clegg | - | GSC_OF2118 | 1985–1989 | 14 | 507600 | 6248200 | 86KDA0144 | 63 | Till | 0.5 | 0.01 | 1 | 2.3 | 1 | 790 | 3.8 | - | 80 | 8 | 70 | 1.2 | 1 | 2.9 | 14 | 0.25 | 34 | 0.5 | 2 | 2.2 | - | 10 | 75 | 0.5 | 8.6 | 2.5 | 4.8 | 0.005 | - | 0.7 | 0.25 | 12 | 1.8 | 0.5 | 2 | 50 | -
- | Lynn Lake-Leaf Rapids | 64B/7 | Bondar-Clegg | - | GSC_OF2118 | 1985–1989 | 14 | 524650 | 6235500 | 86KDA0145 | 63 | Till | 0.4 | 0.01 | 1 | 1.2 | 2 | 920 | 3.3 | - | 58 | 7 | 53 | 1.5 | 0.5 | 2 | 13 | 0.25 | 34 | 0.4 | 0.5 | 2.3 | - | 10 | 88 | 0.2 | 7.1 | 2.5 | 4.3 | 0.005 | - | 0.9 | 0.6 | 13 | 2 | 0.5 | 2 | 50 | -
- | Lynn Lake-Leaf Rapids | 64B/7 | Bondar-Clegg | - | GSC_OF2118 | 1985–1989 | 14 | 521650 | 6238250 | 86KDA0146 | 63 | Till | 0.65 | 0.01 | 1 | 1.2 | 3 | 860 | 4.2 | - | 81 | 2.5 | 52 | 1.2 | 0.5 | 1.7 | 14 | 0.25 | 47 | 0.4 | 2 | 2.1 | - | 10 | 70 | 0.4 | 7.1 | 2.5 | 5.8 | 0.005 | - | 1.1 | 0.7 | 15 | 5.6 | 0.5 | 3 | 50 | -
- | Lynn Lake-Leaf Rapids | 64B/7 | Bondar-Clegg | - | GSC_OF2118 | 1985–1989 | 14 | 517500 | 6236400 | 86KDA0147 | 63 | Till | 0.6 | 0.01 | 1 | 2.2 | 1 | 980 | 4.3 | - | 74 | 5 | 47 | 2.1 | 0.5 | 2.5 | 17 | 0.25 | 37 | 0.5 | 0.5 | 1.8 | - | 10 | 91 | 0.2 | 6.7 | 2.5 | 5.3 | 0.005 | - | 0.9 | 1.1 | 20 | 3.2 | 0.5 | 4 | 50 | -
- | Lynn Lake-Leaf Rapids | 64B/7 | Bondar-Clegg | - | GSC_OF2118 | 1985–1989 | 14 | 514600 | 6236900 | 86KDA0148 | 63 | Till | 0.25 | 0.01 | 1 | 2 | 1 | 810 | 3.2 | - | 110 | 10 | 63 | 1.2 | 0.5 | 2.5 | 15 | 0.25 | 59 | 0.4 | 0.5 | 2.2 | - | 10 | 68 | 0.2 | 8.8 | 2.5 | 7.2 | 0.005 | - | 1 | 1.2 | 20.1 | 3.3 | 0.5 | 4 | 50 | -
- | Lynn Lake-Leaf Rapids | 64B/2 | Bondar-Clegg | - | GSC_OF2118 | 1985–1989 | 14 | 510100 | 6233300 | 86KDA0149 | 63 | Till | 0.6 | 0.01 | 1 | 2.8 | 3 | 820 | 4.8 | - | 65 | 11 | 74 | 2.2 | 0.5 | 2.8 | 11 | 0.25 | 36 | 0.4 | 0.5 | 2.2 | - | 10 | 74 | 0.2 | 8.3 | 2.5 | 4.3 | 0.005 | - | 0.8 | 0.7 | 15 | 2.9 | 0.5 | 4 | 50 | -
- | Lynn Lake-Leaf Rapids | 64B/7 | Bondar-Clegg | - | GSC_OF2118 | 1985–1989 | 14 | 505750 | 6236450 | 86KDA0150 | 63 | Till | 0.4 | 0.01 | 1 | 2 | 1 | 840 | 3.9 | - | 82 | 11 | 73 | 1.4 | 1 | 2.9 | 11 | 0.25 | 46 | 0.5 | 0.5 | 2.3 | - | 10 | 77 | 0.3 | 8.9 | 2.5 | 5.2 | 0.005 | - | 0.9 | 0.9 | 12 | 2.4 | 0.5 | 3 | 50 | -
- | Lynn Lake-Leaf Rapids | 64B/2 | Bondar-Clegg | - | GSC_OF2118 | 1985–1989 | 14 | 528750 | 6233450 | 86KDA0151 | 63 | Till | 0.5 | 0.01 | 1 | 2.4 | 1 | 810 | 6.9 | - | 101 | 13 | 45 | 2.5 | 0.5 | 3 | 8 | 0.25 | 56 | 0.4 | 0.5 | 1.8 | - | 10 | 92 | 0.2 | 9.1 | 2.5 | 5.3 | 0.005 | - | 0.9 | 0.8 | 9.4 | 2 | 0.5 | 3 | 50 | -
- | Lynn Lake-Leaf Rapids | 64B/2 | Bondar-Clegg | - | GSC_OF2118 | 1985–1989 | 14 | 529250 | 6229200 | 86KDA0152 | 63 | Till | 1.25 | 0.01 | 1 | 2 | 1 | 900 | 3.2 | - | 135 | 12 | 56 | 1.4 | 1 | 2.7 | 12 | 0.25 | 61 | 0.5 | 0.5 | 2.4 | - | 10 | 87 | 0.2 | 9.3 | 2.5 | 6.8 | 0.005 | - | 1.1 | 0.9 | 13 | 2.6 | 0.5 | 3 | 50 | -
- | Lynn Lake-Leaf Rapids | 64B/2 | Bondar-Clegg | - | GSC_OF2118 | 1985–1989 | 14 | 524000 | 6228050 | 86KDA0153 | 63 | Till | 0.67 | 0.01 | 1 | 2.5 | 1 | 900 | 3.8 | - | 81 | 10 | 57 | 2.1 | 2 | 2.6 | 12 | 0.25 | 45 | 0.4 | 2 | 2.3 | - | 10 | 81 | 0.2 | 8.3 | 2.5 | 5 | 0.005 | - | 0.9 | 0.8 | 8.7 | 2 | 1 | 2 | 50 | -
- | Lynn Lake-Leaf Rapids | 64B/2 | Bondar-Clegg | - | GSC_OF2118 | 1985–1989 | 14 | 517400 | 6227750 | 86KDA0154 | 63 | Till | 1.15 | 0.01 | 1 | 2.1 | 1 | 720 | 6.5 | - | 79 | 7 | 43 | 1.4 | 1 | 2.2 | 11 | 0.25 | 42 | 0.5 | 0.5 | 2 | - | 10 | 68 | 0.2 | 7 | 2.5 | 5.4 | 0.005 | - | 0.5 | 0.9 | 9.5 | 1.8 | 1 | 2 | 50 | -
- | Lynn Lake-Leaf Rapids | 64B/2 | Bondar-Clegg | - | GSC_OF2118 | 1985–1989 | 14 | 507700 | 6231400 | 86KDA0155 | 63 | Till | 0.67 | 0.01 | 1 | 2.5 | 46 | 890 | 5.7 | - | 66 | 12 | 62 | 1.7 | 0.5 | 3.2 | 13 | 0.25 | 40 | 0.5 | 0.5 | 2.3 | - | 10 | 82 | 0.2 | 9.2 | 2.5 | 4.9 | 0.005 | - | 1.1 | 1.2 | 13 | 2.9 | 0.5 | 4 | 50 | -
- | Lynn Lake-Leaf Rapids | 64B/2 | Bondar-Clegg | - | GSC_OF2118 | 1985–1989 | 14 | 530650 | 6219850 | 86KDA0156 | 63 | Till | 1.25 | 0.01 | 1 | 2.3 | 1 | 650 | 5.4 | - | 69 | 10 | 60 | 1.8 | 0.5 | 2.4 | 9 | 0.25 | 48 | 0.4 | 1 | 1.7 | - | 10 | 78 | 0.2 | 8 | 2.5 | 6 | 0.005 | - | 0.6 | 0.7 | 8.6 | 1.8 | 0.5 | 3 | 50 | -
- | Lynn Lake-Leaf Rapids | 64B/2 | Bondar-Clegg | - | GSC_OF2118 | 1985–1989 | 14 | 525400 | 6224650 | 86KDA0157 | 63 | Till | 0.75 | 0.01 | 1 | 4.2 | 5 | 760 | 6.2 | - | 137 | 23 | 130 | 8.5 | 2 | 5.5 | 10 | 0.25 | 91 | 0.9 | 1 | 2.1 | - | 67 | 160 | 0.3 | 21.1 | 2.5 | 12 | 0.005 | - | 0.9 | 0.9 | 10 | 2.1 | 0.5 | 2 | 50 | -
- | Lynn Lake-Leaf Rapids | 64B/2 | Bondar-Clegg | - | GSC_OF2118 | 1985–1989 | 14 | 519200 | 6222500 | 86KDA0158 | 63 | Till | 1 | 0.01 | 1 | 1.9 | 1 | 660 | 4.6 | - | 61 | 7 | 41 | 1.3 | 0.5 | 2 | 8 | 0.25 | 36 | 0.4 | 0.5 | 1.8 | - | 10 | 65 | 0.2 | 6.6 | 2.5 | 4.7 | 0.005 | - | 0.9 | 0.9 | 12 | 2.8 | 0.5 | 3 | 50 | -
- | Lynn Lake-Leaf Rapids | 64B/2 | Bondar-Clegg | - | GSC_OF2118 | 1985–1989 | 14 | 515050 | 6222300 | 86KDA0159 | 63 | Till | 0.5 | 0.01 | 1 | 1.9 | 1 | 900 | 3.3 | - | 72 | 11 | 72 | 2.2 | 1 | 3.2 | 11 | 0.25 | 39 | 0.6 | 2 | 2.3 | - | 20 | 100 | 0.2 | 10 | 2.5 | 5.7 | 0.005 | - | 0.8 | 0.9 | 14 | 2.6 | 0.5 | 3 | 50 | -
- | Lynn Lake-Leaf Rapids | 64B/2 | Bondar-Clegg | - | GSC_OF2118 | 1985–1989 | 14 | 511800 | 6225600 | 86KDA0160 | 63 | Till | 0.38 | 0.01 | 1 | 1.5 | 1 | 770 | 4.1 | - | 78 | 7 | 50 | 0.9 | 1 | 2.2 | 10 | 0.25 | 39 | 0.5 | 0.5 | 2.1 | - | 10 | 67 | 0.2 | 7.1 | 2.5 | 5.6 | 0.005 | - | 0.7 | 1 | 11 | 3.5 | 0.5 | 3 | 50 | -
- | Lynn Lake-Leaf Rapids | 64B/2 | Bondar-Clegg | - | GSC_OF2118 | 1985–1989 | 14 | 508500 | 6225850 | 86KDA0161 | 63 | Till | 0.8 | 0.01 | 1 | 1.6 | 1 | 800 | 3.7 | - | 64 | 7 | 45 | 1 | 0.5 | 2 | 9 | 0.25 | 34 | 0.4 | 0.5 | 2.1 | - | 10 | 65 | 0.2 | 6.3 | 2.5 | 4.8 | 0.005 | - | 0.9 | 0.7 | 11 | 2.2 | 0.5 | 2 | 50 | -
- | Lynn Lake-Leaf Rapids | 64B/2 | Bondar-Clegg | - | GSC_OF2118 | 1985–1989 | 14 | 501000 | 6226150 | 86KDA0162 | 63 | Till | 0.75 | 0.01 | 1 | 2.1 | 4 | 820 | 3.3 | - | 132 | 12 | 58 | 2.3 | 1 | 3.1 | 16 | 0.25 | 77 | 0.5 | 1 | 2.1 | - | 10 | 84 | 0.2 | 9.4 | 2.5 | 7 | 0.005 | - | 1.1 | 0.7 | 10 | 2.7 | 1 | 2 | 50 | -
- | Lynn Lake-Leaf Rapids | 64B/2 | Bondar-Clegg | - | GSC_OF2118 | 1985–1989 | 14 | 500250 | 6232700 | 86KDA0163 | 63 | Till | 0.45 | 0.01 | 1 | 1.4 | 2 | 870 | 5 | - | 61 | 11 | 69 | 1.5 | 0.5 | 2.6 | 12 | 0.25 | 31 | 0.5 | 0.5 | 2.2 | - | 10 | 67 | 0.2 | 8.2 | 2.5 | 4.6 | 0.005 | - | 1 | 0.9 | 11 | 2.4 | 0.5 | 3 | 50 | -
- | Lynn Lake-Leaf Rapids | 64B/2 | Bondar-Clegg | - | GSC_OF2118 | 1985–1989 | 14 | 519150 | 6218600 | 86KDA0164 | 63 | Till | 0.22 | 0.01 | 1 | 1.6 | 4 | 920 | 3.1 | - | 81 | 10 | 71 | 2.1 | 0.5 | 3 | 14 | 0.25 | 44 | 0.5 | 0.5 | 2.5 | - | 10 | 82 | 0.2 | 10 | 2.5 | 6.2 | 0.005 | - | 0.7 | 0.9 | 13 | 2.6 | 1 | 3 | 50 | -
- | Lynn Lake-Leaf Rapids | 64B/2 | Bondar-Clegg | - | GSC_OF2118 | 1985–1989 | 14 | 518250 | 6213350 | 86KDA0165 | 63 | Till | 0.5 | 0.01 | 1 | 3.2 | 3 | 790 | 6.3 | - | 78 | 14 | 81 | 2.1 | 0.5 | 3.9 | 12 | 0.25 | 42 | 0.5 | 0.5 | 2.1 | - | 10 | 72 | 0.2 | 10 | 2.5 | 5.7 | 0.005 | - | 1 | 0.6 | 11 | 2.3 | 1 | 2 | 50 | -
- | Lynn Lake-Leaf Rapids | 64B/2 | Bondar-Clegg | - | GSC_OF2118 | 1985–1989 | 14 | 512750 | 6218500 | 86KDA0166 | 63 | Till | 0.57 | 0.01 | 1 | 2.3 | 1 | 700 | 7.4 | - | 68 | 8 | 46 | 1.5 | 0.5 | 2.4 | 8 | 0.25 | 37 | 0.5 | 0.5 | 1.7 | - | 10 | 86 | 0.2 | 7 | 2.5 | 5.6 | 0.005 | - | 0.8 | 0.7 | 7.5 | 1.5 | 0.5 | 1 | 50 | -
- | Lynn Lake-Leaf Rapids | 64B/2 | Bondar-Clegg | - | GSC_OF2118 | 1985–1989 | 14 | 504950 | 6215550 | 86KDA0168 | 63 | Till | 0.76 | 0.01 | 1 | 3 | 1 | 800 | 6.7 | - | 89 | 13 | 77 | 2.8 | 0.5 | 3.2 | 9 | 0.25 | 44 | 0.6 | 2 | 1.9 | - | 10 | 99 | 0.3 | 10 | 2.5 | 6 | 0.005 | - | 0.9 | 1.3 | 14 | 2.2 | 0.5 | 3 | 50 | -
- | Lynn Lake-Leaf Rapids | 64B/2 | Bondar-Clegg | - | GSC_OF2118 | 1985–1989 | 14 | 500200 | 6218600 | 86KDA0169 | 63 | Till | 0.56 | 0.01 | 1 | 4.1 | 10 | 780 | 9 | - | 115 | 20 | 100 | 3.8 | 0.5 | 4.6 | 13 | 0.25 | 63 | 0.9 | 2 | 2.1 | - | 34 | 110 | 0.1 | 16 | 2.5 | 8.4 | 0.005 | - | 1.1 | 0.9 | 10 | 2.2 | 1 | 3 | 50 | -
- | Lynn Lake-Leaf Rapids | 64B/3 | Bondar-Clegg | - | GSC_OF2118 | 1985–1989 | 14 | 495500 | 6207200 | 86KDA0170 | 63 | Till | 0.6 | 0.01 | 1 | 4.9 | 1 | 780 | 6 | - | 70 | 15 | 110 | 4.1 | 0.5 | 4.3 | 9 | 0.25 | 40 | 0.4 | 0.5 | 1.6 | - | 30 | 88 | 0.2 | 11 | 2.5 | 4.7 | 0.005 | - | 0.9 | 1.5 | 19 | 3.2 | 1 | 4 | 50 | -
- | Lynn Lake-Leaf Rapids | 64B/3 | Bondar-Clegg | - | GSC_OF2118 | 1985–1989 | 14 | 490950 | 6211300 | 86KDA0171 | 63 | Till | 0.6 | 0.01 | 1 | 8.9 | 6 | 800 | 11 | - | 80 | 19 | 110 | 5.1 | 0.5 | 4.7 | 11 | 0.25 | 42 | 0.6 | 1 | 1.8 | - | 42 | 110 | 0.2 | 13 | 2.5 | 5.8 | 0.005 | - | 1 | 0.9 | 12 | 3.5 | 0.5 | 3 | 50 | -
- | Lynn Lake-Leaf Rapids | 64B/3 | Bondar-Clegg | - | GSC_OF2118 | 1985–1989 | 14 | 495050 | 6214050 | 86KDA0172 | 63 | Till | 0.73 | 0.01 | 1 | 7.8 | 3 | 680 | 6.4 | - | 79 | 11 | 70 | 2.2 | 0.5 | 3 | 9 | 0.25 | 41 | 0.5 | 1 | 1.9 | - | 10 | 75 | 0.2 | 8.9 | 2.5 | 5.5 | 0.005 | - | 0.9 | 1 | 11 | 2.6 | 0.5 | 3 | 50 | -
- | Lynn Lake-Leaf Rapids | 64B/3 | Bondar-Clegg | - | GSC_OF2118 | 1985–1989 | 14 | 496050 | 6218850 | 86KDA0173 | 63 | Till | 0.95 | 0.01 | 1 | 2.7 | 1 | 690 | 6.8 | - | 69 | 9 | 55 | 1.2 | 0.5 | 2.3 | 8 | 0.25 | 36 | 0.5 | 1 | 1.9 | - | 10 | 64 | 0.2 | 7.3 | 2.5 | 5 | 0.005 | - | 1.1 | 1.2 | 21.5 | 2.9 | 2 | 3 | 50 | -
- | Lynn Lake-Leaf Rapids | 64B/3 | Bondar-Clegg | - | GSC_OF2118 | 1985–1989 | 14 | 492300 | 6222200 | 86KDA0174 | 63 | Till | 0.9 | 0.01 | 1 | 2.6 | 4 | 810 | 4.1 | - | 84 | 11 | 72 | 2.6 | 1 | 3.1 | 10 | 0.25 | 46 | 0.6 | 2 | 2 | - | 33 | 90 | 0.2 | 11 | 2.5 | 6.1 | 0.005 | - | 0.9 | 1.1 | 14 | 2.3 | 0.5 | 3 | 50 | -
- | Lynn Lake-Leaf Rapids | 64B/3 | Bondar-Clegg | - | GSC_OF2118 | 1985–1989 | 14 | 499500 | 6224800 | 86KDA0175 | 63 | Till | 0.73 | 0.01 | 1 | 3 | 4 | 1100 | 4.1 | - | 126 | 13 | 95 | 2 | 0.5 | 3.6 | 16 | 0.25 | 62 | 0.6 | 2 | 3 | - | 10 | 94 | 0.3 | 11 | 2.5 | 8 | 0.005 | - | 0.9 | 0.8 | 11 | 2.1 | 2 | 3 | 50 | -
- | Lynn Lake-Leaf Rapids | 64B/3 | Bondar-Clegg | - | GSC_OF2118 | 1985–1989 | 14 | 487700 | 6209300 | 86KDA0176 | 63 | Till | 1.6 | 0.01 | 1 | 3.8 | 1 | 760 | 3.8 | - | 95 | 13 | 120 | 3 | 1 | 3.6 | 8 | 0.25 | 48 | 0.5 | 1 | 2 | - | 10 | 100 | 0.3 | 11 | 2.5 | 6.2 | 0.005 | - | 0.9 | 0.9 | 11 | 2.4 | 0.5 | 3 | 50 | -
- | Lynn Lake-Leaf Rapids | 64B/3 | Bondar-Clegg | - | GSC_OF2118 | 1985–1989 | 14 | 487700 | 6209300 | 86KDA0177 | 63 | Till | 1.1 | 0.01 | 1 | 4.7 | 1 | 590 | 6.3 | - | 80 | 15 | 86 | 3.2 | 2 | 3.2 | 6 | 0.25 | 41 | 0.4 | 1 | 1.3 | - | 31 | 99 | 0.4 | 9.4 | 2.5 | 4.9 | 0.005 | - | 1.1 | 1.1 | 17 | 2.7 | 1 | 3 | 50 | -
- | Lynn Lake-Leaf Rapids | 64B/3 | Bondar-Clegg | - | GSC_OF2118 | 1985–1989 | 14 | 484850 | 6211450 | 86KDA0178 | 63 | Till | 0.52 | 0.01 | 1 | 4.1 | 1 | 790 | 6.7 | - | 84 | 15 | 170 | 3.5 | 0.5 | 3.9 | 11 | 0.25 | 46 | 0.7 | 3 | 2.1 | - | 24 | 110 | 0.2 | 11 | 2.5 | 6.2 | 0.005 | - | 1 | 0.9 | 13 | 2.5 | 0.5 | 3 | 50 | -
- | Lynn Lake-Leaf Rapids | 64B/3 | Bondar-Clegg | - | GSC_OF2118 | 1985–1989 | 14 | 481950 | 6208950 | 86KDA0179 | 63 | Till | 0.75 | 0.01 | 1 | 1.4 | 3 | 720 | 7.9 | - | 61 | 7 | 67 | 0.9 | 0.5 | 2.4 | 10 | 0.25 | 34 | 0.5 | 2 | 2.2 | - | 10 | 57 | 0.1 | 7.8 | 2.5 | 4.7 | 0.005 | - | 0.7 | 0.6 | 7.8 | 2.1 | 0.5 | 1 | 50 | -
- | Lynn Lake-Leaf Rapids | 64B/3 | Bondar-Clegg | - | GSC_OF2118 | 1985–1989 | 14 | 472600 | 6210050 | 86KDA0180 | 63 | Till | 0.4 | 0.01 | 1 | 1.4 | 1 | 890 | 2.7 | - | 75 | 9 | 62 | 0.8 | 1 | 2.8 | 13 | 0.25 | 38 | 0.6 | 0.5 | 2.6 | - | 10 | 69 | 0.2 | 7.8 | 2.5 | 5.9 | 0.005 | - | 0.8 | 0.8 | 19 | 2.4 | 0.5 | 2 | 50 | -
- | Lynn Lake-Leaf Rapids | 64B/3 | Bondar-Clegg | - | GSC_OF2118 | 1985–1989 | 14 | 474350 | 6218900 | 86KDA0181 | 63 | Till | 0.5 | 0.01 | 1 | 1.9 | 1 | 850 | 3.1 | - | 73 | 10 | 68 | 1.3 | 0.5 | 2.8 | 12 | 0.25 | 38 | 0.5 | 0.5 | 2.4 | - | 10 | 75 | 0.2 | 8.5 | 2.5 | 4.5 | 0.005 | - | 0.7 | 0.7 | 10 | 2.3 | 0.5 | 1 | 50 | -
- | Lynn Lake-Leaf Rapids | 64B/3 | Bondar-Clegg | - | GSC_OF2118 | 1985–1989 | 14 | 477150 | 6214300 | 86KDA0182 | 63 | Till | 0.5 | 0.01 | 1 | 2.7 | 1 | 930 | 5.1 | - | 81 | 13 | 86 | 4.1 | 2 | 3.1 | 11 | 0.25 | 53 | 0.8 | 1 | 2.3 | - | 42 | 110 | 0.2 | 12 | 2.5 | 7.8 | 0.005 | - | 0.9 | 0.6 | 12 | 2.3 | 0.5 | 2 | 50 | -
- | Lynn Lake-Leaf Rapids | 64B/3 | Bondar-Clegg | - | GSC_OF2118 | 1985–1989 | 14 | 481900 | 6217600 | 86KDA0183 | 63 | Till | 1 | 0.01 | 1 | 2.1 | 1 | 840 | 4.9 | - | 80 | 9 | 67 | 0.7 | 0.5 | 2.9 | 12 | 0.25 | 37 | 0.6 | 0.5 | 2.6 | - | 10 | 66 | 0.1 | 7.8 | 2.5 | 5.8 | 0.005 | - | 1 | 0.9 | 13 | 2.4 | 2 | 2 | 50 | -
- | Lynn Lake-Leaf Rapids | 64B/3 | Bondar-Clegg | - | GSC_OF2118 | 1985–1989 | 14 | 489150 | 6215200 | 86KDA0184 | 63 | Till | 1 | 0.01 | 1 | 6.3 | 1 | 850 | 5.1 | - | 108 | 29 | 95 | 3.5 | 1 | 4 | 11 | 0.25 | 60 | 0.7 | 0.5 | 1.9 | - | 51 | 95 | 0.3 | 14 | 2.5 | 8.4 | 0.005 | - | 0.9 | 0.7 | 11 | 2.6 | 0.5 | 3 | 50 | -
- | Lynn Lake-Leaf Rapids | 64B/3 | Bondar-Clegg | - | GSC_OF2118 | 1985–1989 | 14 | 474750 | 6224250 | 86KDA0185 | 63 | Till | 0.4 | 0.01 | 1 | 2.7 | 4 | 870 | 7.9 | - | 74 | 12 | 71 | 2.2 | 0.5 | 3.3 | 11 | 0.25 | 39 | 0.5 | 0.5 | 1.9 | - | 26 | 92 | 0.2 | 10 | 2.5 | 5.2 | 0.005 | - | 1.2 | 0.7 | 10 | 2.4 | 0.5 | 2 | 50 | -
- | Lynn Lake-Leaf Rapids | 64B/3 | Bondar-Clegg | - | GSC_OF2118 | 1985–1989 | 14 | 484850 | 6226200 | 86KDA0186 | 63 | Till | 1 | 0.01 | 1 | 1 | 6 | 860 | 8.1 | - | 86 | 8 | 57 | 1.5 | 0.5 | 2.7 | 12 | 0.25 | 47 | 0.6 | 0.5 | 2.6 | - | 10 | 67 | 0.1 | 9 | 2.5 | 6.5 | 0.005 | - | 0.9 | 0.7 | 9.4 | 1.9 | 0.5 | 1 | 50 | -
- | Lynn Lake-Leaf Rapids | 64B/3 | Bondar-Clegg | - | GSC_OF2118 | 1985–1989 | 14 | 496700 | 6228000 | 86KDA0187 | 63 | Till | 0.35 | 0.01 | 1 | 3.4 | 5 | 910 | 6.9 | - | 122 | 18 | 94 | 4.9 | 1 | 4.3 | 9 | 0.25 | 62 | 0.6 | 1 | 2 | - | 34 | 160 | 0.3 | 13 | 2.5 | 7.8 | 0.005 | - | 0.7 | 1 | 13 | 2.3 | 0.5 | 3 | 50 | -
- | Lynn Lake-Leaf Rapids | 64B/3 | Bondar-Clegg | - | GSC_OF2118 | 1985–1989 | 14 | 492550 | 6232450 | 86KDA0188 | 63 | Till | 0.15 | 0.01 | 1 | 1.4 | 1 | 680 | 3.9 | - | 66 | 8 | 55 | 1.2 | 1 | 2.5 | 11 | 0.25 | 36 | 0.6 | 0.5 | 2.1 | - | 10 | 63 | 0.2 | 7.5 | 2.5 | 5.1 | 0.005 | - | 1.1 | 0.8 | 14 | 2.9 | 0.5 | 1 | 50 | -
- | Lynn Lake-Leaf Rapids | 64B/3 | Bondar-Clegg | - | GSC_OF2118 | 1985–1989 | 14 | 486800 | 6232550 | 86KDA0189 | 63 | Till | 0.3 | 0.01 | 1 | 1.5 | 5 | 810 | 6.5 | - | 58 | 9 | 56 | 0.7 | 0.5 | 2.6 | 13 | 0.25 | 29 | 0.4 | 1 | 2.3 | - | 10 | 60 | 0.2 | 8.7 | 2.5 | 4.4 | 0.005 | - | 0.9 | 1.1 | 16 | 2.7 | 0.5 | 3 | 50 | -
- | Lynn Lake-Leaf Rapids | 63O/13 | Bondar-Clegg | - | GSC_OF2118 | 1985–1989 | 14 | 447000 | 6204000 | 86KDA0190 | 63 | Till | 2 | 0.01 | 1 | 2.6 | 1 | 880 | 4.1 | - | 110 | 9 | 87 | 1.7 | 0.5 | 3.7 | 12 | 0.25 | 59 | 0.7 | 2 | 2.4 | - | 20 | 83 | 0.2 | 11 | 2.5 | 8.5 | 0.005 | - | 1 | 0.8 | 13 | 2.4 | 0.5 | 2 | 50 | -
- | Lynn Lake-Leaf Rapids | 63O/13 | Bondar-Clegg | - | GSC_OF2118 | 1985–1989 | 14 | 447550 | 6204300 | 86KDA0191 | 63 | Till | 2 | 0.01 | 1 | 2.1 | 1 | 740 | 4 | - | 86 | 12 | 69 | 2.2 | 2 | 3.3 | 9 | 0.25 | 45 | 0.5 | 0.5 | 2.1 | - | 23 | 94 | 0.2 | 10 | 2.5 | 6.3 | 0.005 | - | 1.1 | 0.8 | 10 | 2.1 | 0.5 | 3 | 50 | -
- | Lynn Lake-Leaf Rapids | 63O/13 | Bondar-Clegg | - | GSC_OF2118 | 1985–1989 | 14 | 449900 | 6199300 | 86KDA0192 | 63 | Till | 0.5 | 0.01 | 1 | 3.1 | 4 | 770 | 3.3 | - | 85 | 13 | 62 | 2.3 | 0.5 | 3.6 | 7 | 0.25 | 47 | 0.5 | 0.5 | 1.9 | - | 32 | 100 | 0.2 | 11 | 2.5 | 6.1 | 0.005 | - | 1.3 | 0.9 | 14 | 2.2 | 0.5 | 1 | 50 | -
- | Lynn Lake-Leaf Rapids | 63O/13 | Bondar-Clegg | - | GSC_OF2118 | 1985–1989 | 14 | 450850 | 6198750 | 86KDA0193 | 63 | Till | 1 | 0.01 | 1 | 2.7 | 4 | 720 | 4 | - | 84 | 15 | 69 | 2.3 | 1 | 3.2 | 7 | 0.25 | 44 | 0.5 | 1 | 1.9 | - | 20 | 90 | 0.2 | 10 | 2.5 | 5.8 | 0.005 | - | 0.9 | 1.1 | 18 | 2.5 | 0.5 | 3 | 50 | -
- | Lynn Lake-Leaf Rapids | 63O/13 | Bondar-Clegg | - | GSC_OF2118 | 1985–1989 | 14 | 452850 | 6196250 | 86KDA0194 | 63 | Till | 2.5 | 0.01 | 1 | 3.3 | 1 | 780 | 2.7 | - | 87 | 12 | 80 | 2 | 1 | 3.5 | 8 | 0.25 | 48 | 0.6 | 1 | 2.1 | - | 10 | 94 | 0.2 | 10 | 2.5 | 6.3 | 0.005 | - | 1 | 0.8 | 17 | 2.4 | 0.5 | 2 | 50 | -
- | Lynn Lake-Leaf Rapids | 63O/13 | Bondar-Clegg | - | GSC_OF2118 | 1985–1989 | 14 | 458600 | 6190450 | 86KDA0195 | 63 | Till | 3 | 0.01 | 1 | 2.7 | 1 | 800 | 3.5 | - | 76 | 10 | 68 | 1.8 | 1 | 2.8 | 6 | 0.25 | 39 | 0.5 | 1 | 2.1 | - | 10 | 83 | 0.2 | 8.6 | 2.5 | 5.2 | 0.005 | - | 0.9 | 1 | 12 | 2 | 0.5 | 1 | 50 | -
- | Lynn Lake-Leaf Rapids | 63O/14 | Bondar-Clegg | - | GSC_OF2118 | 1985–1989 | 14 | 478100 | 6188300 | 86KDA0196 | 63 | Till | 0.25 | 0.01 | 1 | 2.1 | 5 | 720 | 3.9 | - | 74 | 7 | 63 | 1 | 0.5 | 2.3 | 10 | 0.25 | 36 | 0.5 | 0.5 | 2.3 | - | 10 | 59 | 0.4 | 7.2 | 2.5 | 5.2 | 0.005 | - | 1.2 | 0.8 | 18 | 2.5 | 0.5 | 1 | 50 | -
- | Lynn Lake-Leaf Rapids | 63O/14 | Bondar-Clegg | - | GSC_OF2118 | 1985–1989 | 14 | 487600 | 6190900 | 86KDA0197 | 63 | Till | 1 | 0.01 | 1 | 2.1 | 5 | 640 | - | - | - | 7 | 53 | 2 | 0.5 | 2.2 | 8 | 0.25 | 41 | - | 1 | - | - | 10 | 67 | 0.2 | 7.4 | 1.5 | - | - | - | 0.9 | 0.8 | 12 | 1.8 | 0.5 | 3 | 50 | -
- | Lynn Lake-Leaf Rapids | 63O/14 | Bondar-Clegg | - | GSC_OF2118 | 1985–1989 | 14 | 492550 | 6191600 | 86KDA0198 | 63 | Till | 1.25 | 0.01 | 1 | 2.1 | 3 | 710 | - | - | - | 14 | 250 | 1.4 | 0.5 | 2.9 | 8 | 0.25 | 37 | - | 2 | - | - | 87 | 71 | 0.1 | 9.1 | 1.5 | - | - | - | 1.5 | 1.9 | 27 | 4.8 | 1 | 6 | 50 | -
- | Lynn Lake-Leaf Rapids | 63O/14 | Bondar-Clegg | - | GSC_OF2118 | 1985–1989 | 14 | 495800 | 6192100 | 86KDA0199 | 63 | Till | 2 | 0.01 | 1 | 2.2 | 1 | 620 | - | - | - | 15 | 310 | 1.7 | 1 | 2.8 | 8 | 0.25 | 38 | - | 2 | - | - | 120 | 66 | 0.2 | 8.3 | 1.5 | - | - | - | 0.8 | 0.7 | 10 | 1.9 | 0.5 | 3 | 50 | -
- | Lynn Lake-Leaf Rapids | 63O/14 | Bondar-Clegg | - | GSC_OF2118 | 1985–1989 | 14 | 496900 | 6192600 | 86KDA0200 | 63 | Till | 2 | 0.01 | 1 | 2.4 | 1 | 640 | - | - | - | 11 | 160 | 2 | 2 | 2.8 | 8 | 0.25 | 40 | - | 1 | - | - | 83 | 82 | 0.2 | 8.8 | 1.5 | - | - | - | 1.1 | 1 | 12 | 3.1 | 1 | 3 | 50 | -
- | Lynn Lake-Leaf Rapids | 63O/14 | Bondar-Clegg | - | GSC_OF2118 | 1985–1989 | 14 | 498000 | 6193150 | 86KDA0201 | 63 | Till | 2 | 0.01 | 1 | 1.8 | 4 | 690 | - | - | - | 11 | 310 | 0.9 | 2 | 2.4 | 10 | 0.25 | 44 | - | 1 | - | - | 120 | 53 | 0.1 | 7.7 | 1.5 | - | - | - | 0.8 | 1 | 11 | 2.3 | 1 | 2 | 50 | -
- | Lynn Lake-Leaf Rapids | 63O/14 | Bondar-Clegg | - | GSC_OF2118 | 1985–1989 | 14 | 499200 | 6193600 | 86KDA0202 | 63 | Till | 2.5 | 0.01 | 1 | 1.7 | 1 | 650 | - | - | - | 7 | 180 | 1.1 | 1 | 2.1 | 8 | 0.25 | 35 | - | 2 | - | - | 59 | 59 | 0.2 | 7.4 | 1.5 | - | - | - | 0.5 | 0.9 | 8.4 | 1.7 | 0.5 | 2 | 50 | -
- | Lynn Lake-Leaf Rapids | 63O/15 | Bondar-Clegg | - | GSC_OF2118 | 1985–1989 | 14 | 500400 | 6194850 | 86KDA0203 | 63 | Till |  | - | 1 | 1.9 | 1 | 660 | - | - | - | 8 | 100 | 1.1 | 1 | 2.3 | 8 | 0.25 | 34 | - | 1 | - | - | 39 | 60 | 0.2 | 7.4 | 1.5 | - | - | - | 0.9 | 1.2 | 19 | 2.7 | 0.5 | 3 | 50 | -
- | Lynn Lake-Leaf Rapids | 63O/15 | Bondar-Clegg | - | GSC_OF2118 | 1985–1989 | 14 | 501900 | 6195150 | 86KDA0204 | 63 | Till | 0.3 | - | 1 | 3.3 | 7 | 630 | - | - | - | 14 | 110 | 1.3 | 2 | 3 | 11 | 0.25 | 49 | - | 2 | - | - | 25 | 58 | 0.2 | 10 | 1.5 | - | - | - | 0.9 | 0.9 | 8.8 | 2.1 | 0.5 | 3 | 50 | -
- | Lynn Lake-Leaf Rapids | 63O/15 | Bondar-Clegg | - | GSC_OF2118 | 1985–1989 | 14 | 504000 | 6195300 | 86KDA0205 | 63 | Till | 0.15 | - | 1 | 2.6 | 1 | 690 | - | - | - | 7 | 48 | 0.8 | 0.5 | 2 | 9 | 0.25 | 38 | - | 1 | - | - | 10 | 62 | 0.2 | 7.6 | 1.5 | - | - | - | 0.7 | 1.2 | 13 | 2.8 | 0.5 | 3 | 50 | -
- | Lynn Lake-Leaf Rapids | 63O/15 | Bondar-Clegg | - | GSC_OF2118 | 1985–1989 | 14 | 511000 | 6193250 | 86KDA0206 | 63 | Till | 0.3 | - | 1 | 2.8 | 3 | 700 | 4.1 | - | 79 | 11 | 69 | 2.5 | 0.5 | 3.3 | 8 | 0.25 | 44 | 0.4 | 1 | 1.8 | - | 32 | 98 | 0.2 | 10 | 2.5 | 5.6 | 0.005 | - | 0.9 | 1 | 14 | 2.6 | 2 | 3 | 50 | -
- | Lynn Lake-Leaf Rapids | 63O/15 | Bondar-Clegg | - | GSC_OF2118 | 1985–1989 | 14 | 510550 | 6190450 | 86KDA0207 | 63 | Till | 0.1 | - | 1 | 1.3 | 1 | 790 | 3.3 | - | 84 | 8 | 55 | 1 | 2 | 2.8 | 11 | 0.25 | 43 | 0.6 | 0.5 | 2.4 | - | 20 | 62 | 0.2 | 8.2 | 2.5 | 6.4 | 0.005 | - | 0.3 | 1 | 11 | 2.3 | 0.5 | 3 | 50 | -
- | Lynn Lake-Leaf Rapids | 64B/3 | Bondar-Clegg | - | GSC_OF2118 | 1985–1989 | 14 | 477400 | 6233350 | 86KDA0208 | 63 | Till | 0.19 | 0.01 | 1 | 5.4 | 1 | 790 | 11 | - | 81 | 21 | 110 | 6.6 | 0.5 | 5.8 | 7 | 0.25 | 43 | 0.4 | 0.5 | 1.1 | - | 45 | 140 | 0.3 | 13 | 2.5 | 4.4 | 0.005 | - | 1.1 | 0.9 | 12 | 2.6 | 0.5 | 3 | 50 | -
- | Lynn Lake-Leaf Rapids | 64B/4 | Bondar-Clegg | - | GSC_OF2118 | 1985–1989 | 14 | 464850 | 6207600 | 86KDA0209 | 63 | Till | 1 | 0.01 | 1 | 1.7 | 4 | 860 | 3.3 | - | 66 | 7 | 61 | 0.7 | 0.5 | 2.4 | 10 | 0.25 | 37 | 0.5 | 0.5 | 2.8 | - | 10 | 64 | 0.1 | 6.9 | 2.5 | 5.4 | 0.005 | - | 1.3 | 1.6 | 19 | 4.5 | 0.5 | 5 | 50 | -
- | Lynn Lake-Leaf Rapids | 64B/4 | Bondar-Clegg | - | GSC_OF2118 | 1985–1989 | 14 | 463250 | 6210600 | 86KDA0210 | 63 | Till | 0.8 | 0.01 | 1 | 1.4 | 6 | 850 | 2.9 | - | 110 | 2.5 | 44 | 1.2 | 1 | 2.6 | 13 | 0.25 | 47 | 0.6 | 0.5 | 2.8 | - | 10 | 53 | 0.1 | 6.9 | 2.5 | 6.4 | 0.005 | - | 0.9 | 0.8 | 18 | 2.7 | 0.5 | 3 | 50 | -
- | Lynn Lake-Leaf Rapids | 64B/4 | Bondar-Clegg | - | GSC_OF2118 | 1985–1989 | 14 | 461850 | 6214500 | 86KDA0211 | 63 | Till | 0.3 | 0.01 | 1 | 1.7 | 1 | 840 | 4.7 | - | 91 | 10 | 79 | 2.7 | 0.5 | 2.9 | 15 | 0.25 | 46 | 0.7 | 0.5 | 2.5 | - | 10 | 110 | 0.2 | 10 | 2.5 | 6.4 | 0.005 | - | 1.2 | 1 | 15 | 3.8 | 0.5 | 3 | 50 | -
- | Lynn Lake-Leaf Rapids | 64B/5 | Bondar-Clegg | - | GSC_OF2118 | 1985–1989 | 14 | 454950 | 6246250 | 86KDA0212 | 63 | Till | 1 | 0.01 | 1 | 2.2 | 4 | 810 | 2 | - | 80 | 13 | 100 | 1 | 0.5 | 3.4 | 13 | 0.25 | 41 | 0.6 | 0.5 | 2.5 | - | 33 | 61 | 0.2 | 11 | 2.5 | 7.1 | 0.005 | - | 0.9 | 1 | 12 | 2.2 | 0.5 | 3 | 50 | -
- | Lynn Lake-Leaf Rapids | 64B/5 | Bondar-Clegg | - | GSC_OF2118 | 1985–1989 | 14 | 449150 | 6244000 | 86KDA0214 | 63 | Till | 1 | 0.01 | 1 | 1.1 | 1 | 1000 | 2.8 | - | 47 | 10 | 92 | 1 | 0.5 | 2.8 | 9 | 0.25 | 23 | 0.4 | 0.5 | 2.6 | - | 10 | 68 | 0.1 | 8.6 | 2.5 | 4 | 0.005 | - | 0.9 | 0.8 | 10 | 1.8 | 0.5 | 1 | 50 | -
- | Lynn Lake-Leaf Rapids | 64B/4 | Bondar-Clegg | - | GSC_OF2118 | 1985–1989 | 14 | 449600 | 6231550 | 86KDA0216 | 63 | Till | 0.75 | 0.01 | 1 | 1.6 | 7 | 840 | 2.6 | - | 86 | 11 | 81 | 0.5 | 0.5 | 2.8 | 11 | 0.25 | 48 | 0.8 | 0.5 | 2.5 | - | 10 | 77 | 0.3 | 10 | 2.5 | 5.9 | 0.005 | - | 1 | 0.9 | 12 | 3.3 | 1 | 3 | 50 | -
- | Lynn Lake-Leaf Rapids | 64B/4 | Bondar-Clegg | - | GSC_OF2118 | 1985–1989 | 14 | 453100 | 6208150 | 86KDA0218 | 63 | Till | 0.3 | 0.01 | 1 | 2.7 | 1 | 860 | 4.4 | - | 101 | 13 | 86 | 2.6 | 0.5 | 3.9 | 12 | 0.25 | 54 | 0.8 | 2 | 2.1 | - | 34 | 110 | 0.2 | 12 | 2.5 | 7.4 | 0.005 | - | 1.1 | 1.3 | 20 | 3.3 | 0.5 | 4 | 50 | -
- | Lynn Lake-Leaf Rapids | 64B/4 | Bondar-Clegg | - | GSC_OF2118 | 1985–1989 | 14 | 450350 | 6212150 | 86KDA0219 | 63 | Till | 0.7 | 0.01 | 1 | 2 | 3 | 970 | 6.1 | - | 87 | 14 | 96 | 2 | 0.5 | 4 | 12 | 0.25 | 46 | 0.7 | 0.5 | 2.9 | - | 10 | 97 | 0.2 | 11 | 2.5 | 6.9 | 0.005 | - | 0.9 | 1.1 | 14 | 3.1 | 1 | 2 | 50 | -
- | Lynn Lake-Leaf Rapids | 64B/4 | Bondar-Clegg | - | GSC_OF2118 | 1985–1989 | 14 | 457750 | 6211850 | 86KDA0220 | 63 | Till | 0.45 | 0.01 | 1 | 4.9 | 1 | 770 | 11 | - | 79 | 15 | 100 | 5.5 | 1 | 5.7 | 10 | 0.25 | 45 | 0.6 | 2 | 1.6 | - | 23 | 83 | 0.2 | 13 | 2.5 | 5.7 | 0.005 | - | 0.9 | 0.8 | 13 | 1.9 | 1 | 1 | 50 | -
- | Lynn Lake-Leaf Rapids | 64B/4 | Bondar-Clegg | - | GSC_OF2118 | 1985–1989 | 14 | 456000 | 6213950 | 86KDA0221 | 63 | Till | 0.2 | 0.01 | 1 | 3.4 | 1 | 710 | 6.3 | - | 104 | 17 | 91 | 4.5 | 1 | 4.7 | 10 | 0.25 | 60 | 0.7 | 0.5 | 1.7 | - | 29 | 98 | 0.3 | 14 | 2.5 | 6.7 | 0.005 | - | 0.9 | 1.1 | 16 | 2.9 | 0.5 | 4 | 50 | -
- | Lynn Lake-Leaf Rapids | 64B/4 | Bondar-Clegg | - | GSC_OF2118 | 1985–1989 | 14 | 468400 | 6217350 | 86KDA0222 | 63 | Till | 0.4 | 0.01 | 1 | 1.7 | 1 | 910 | 4.5 | - | 58 | 8 | 59 | 0.9 | 0.5 | 2.6 | 12 | 0.25 | 30 | 0.5 | 0.5 | 2.9 | - | 10 | 65 | 0.3 | 7.6 | 2.5 | 4.6 | 0.005 | - | 0.7 | 0.9 | 11 | 2.7 | 0.5 | 2 | 50 | -
- | Lynn Lake-Leaf Rapids | 64B/4 | Bondar-Clegg | - | GSC_OF2118 | 1985–1989 | 14 | 468550 | 6231950 | 86KDA0223 | 63 | Till | 0.3 | 0.01 | 1 | 2 | 3 | 880 | 5.3 | - | 110 | 14 | 98 | 2.5 | 0.5 | 3.5 | 10 | 0.25 | 76 | 0.5 | 0.5 | 1.8 | - | 10 | 81 | 0.2 | 11 | 2.5 | 6.2 | 0.005 | - | 1 | 1.1 | 11 | 2.6 | 0.5 | 3 | 50 | -
- | Lynn Lake-Leaf Rapids | 64B/4 | Bondar-Clegg | - | GSC_OF2118 | 1985–1989 | 14 | 458700 | 6233175 | 86KDA0224 | 63 | Till | 0.25 | 0.01 | 1 | 2.4 | 5 | 820 | 9.4 | - | 72 | 18 | 110 | 7 | 0.5 | 4.8 | 7 | 0.25 | 43 | 0.3 | 2 | 1.1 | - | 23 | 150 | 0.3 | 14 | 2.5 | 3.8 | 0.005 | - | 0.9 | 0.7 | 12 | 2.8 | 0.5 | 3 | 50 | -
- | Lynn Lake-Leaf Rapids | 64B/4 | Bondar-Clegg | - | GSC_OF2118 | 1985–1989 | 14 | 456750 | 6227675 | 86KDA0225 | 63 | Till | 0.25 | 0.01 | 1 | 2.4 | 1 | 980 | 5.5 | - | 97 | 14 | 90 | 1.8 | 0.5 | 3.8 | 14 | 0.25 | 56 | 0.7 | 0.5 | 2.7 | - | 10 | 88 | 0.2 | 11 | 2.5 | 7.5 | 0.005 | - | 1 | 1.1 | 16 | 13 | 1 | 3 | 50 | -
- | Lynn Lake-Leaf Rapids | 64B/4 | Bondar-Clegg | - | GSC_OF2118 | 1985–1989 | 14 | 451250 | 6224750 | 86KDA0226 | 63 | Till | 0.3 | 0.01 | 1 | 2.1 | 1 | 780 | 6.2 | - | 67 | 13 | 96 | 3.1 | 0.5 | 3.5 | 8 | 0.25 | 36 | 0.5 | 1 | 1.8 | - | 10 | 100 | 0.2 | 11 | 2.5 | 4.4 | 0.005 | - | 0.6 | 0.9 | 12 | 2.5 | 0.5 | 4 | 50 | -
- | Lynn Lake-Leaf Rapids | 64B/4 | Bondar-Clegg | - | GSC_OF2118 | 1985–1989 | 14 | 447400 | 6227775 | 86KDA0227 | 63 | Till | 0.2 | 0.01 | 1 | 2 | 8 | 690 | 4.9 | - | 79 | 9 | 79 | 1.4 | 0.5 | 2.8 | 12 | 0.25 | 42 | 0.5 | 0.5 | 1.9 | - | 10 | 73 | 0.2 | 9.4 | 2.5 | 6 | 0.005 | - | 1.1 | 1.4 | 15 | 3.2 | 2 | 4 | 50 | -
- | Lynn Lake-Leaf Rapids | 63O/13 | Bondar-Clegg | - | GSC_OF2118 | 1985–1989 | 14 | 446750 | 6190850 | 86KDA0228 | 63 | Till | 0.35 | 0.01 | 1 | 1.8 | 4 | 960 | 4.1 | - | 115 | 13 | 100 | 2.7 | 0.5 | 3.5 | 9 | 0.25 | 66 | 0.7 | 1 | 2.3 | - | 30 | 110 | 0.2 | 13 | 2.5 | 7.8 | 0.005 | - | 1.1 | 0.9 | 15 | 5.1 | 1 | 1 | 50 | -
- | Lynn Lake-Leaf Rapids | 63O/13 | Bondar-Clegg | - | GSC_OF2118 | 1985–1989 | 14 | 441400 | 6193800 | 86KDA0229 | 63 | Till | 0.22 | 0.01 | 1 | 2.1 | 1 | 860 | 5.5 | - | 86 | 10 | 81 | 1.8 | 2 | 3.1 | 12 | 0.25 | 48 | 0.6 | 0.5 | 2.5 | - | 21 | 94 | 0.2 | 11 | 2.5 | 7 | 0.005 | - | 0.9 | 1.1 | 14 | 3.1 | 0.5 | 3 | 50 | -
- | Lynn Lake-Leaf Rapids | 63N/16 | Bondar-Clegg | - | GSC_OF2118 | 1985–1989 | 14 | 430850 | 6196750 | 86KDA0230 | 63 | Till | 0.4 | 0.01 | 1 | 2.6 | 1 | 920 | 9.3 | - | 67 | 9 | 78 | 1.3 | 0.5 | 3.1 | 9 | 0.25 | 33 | 0.6 | 0.5 | 2.8 | - | 22 | 72 | 0.05 | 10 | 2.5 | 5.2 | 0.005 | - | 1.1 | 1.2 | 21.9 | 3.8 | 0.5 | 4 | 50 | -
- | Lynn Lake-Leaf Rapids | 63O/13 | Bondar-Clegg | - | GSC_OF2118 | 1985–1989 | 14 | 439175 | 6197800 | 86KDA0231 | 63 | Till | 0.35 | 0.01 | 1 | 1.5 | 1 | 830 | 3.8 | - | 78 | 10 | 76 | 1.4 | 1 | 3.1 | 10 | 0.25 | 39 | 0.5 | 0.5 | 2.3 | - | 24 | 67 | 0.1 | 11 | 2.5 | 5.8 | 0.005 | - | 0.7 | 1 | 10 | 2.1 | 0.5 | 2 | 50 | -
- | Lynn Lake-Leaf Rapids | 63O/13 | Bondar-Clegg | - | GSC_OF2118 | 1985–1989 | 14 | 448050 | 6197000 | 86KDA0232 | 63 | Till | 0.4 | 0.01 | 1 | 2.4 | 6 | 940 | 11 | - | 102 | 18 | 120 | 1.9 | 0.5 | 5 | 12 | 0.25 | 55 | 0.7 | 2 | 2.2 | - | 58 | 95 | 0.2 | 16 | 2.5 | 7.8 | 0.005 | - | 0.6 | 0.7 | 8.3 | 2.3 | 0.5 | 3 | 50 | -
- | Lynn Lake-Leaf Rapids | 63O/13 | Bondar-Clegg | - | GSC_OF2118 | 1985–1989 | 14 | 441775 | 6201850 | 86KDA0233 | 63 | Till | 0.3 | 0.01 | 1 | 1.8 | 4 | 780 | 9.5 | - | 65 | 11 | 89 | 3.1 | 0.5 | 3.3 | 10 | 0.25 | 34 | 0.6 | 0.5 | 2 | - | 22 | 75 | 0.2 | 11 | 2.5 | 5.1 | 0.005 | - | 1 | 1.6 | 18 | 3 | 0.5 | 5 | 50 | -
- | Lynn Lake-Leaf Rapids | 63O/13 | Bondar-Clegg | - | GSC_OF2118 | 1985–1989 | 14 | 458575 | 6183000 | 86KDA0234 | 63 | Till | 0.33 | 0.01 | 1 | 2.2 | 1 | 810 | 4.5 | - | 84 | 11 | 67 | 1.7 | 0.5 | 3.1 | 10 | 0.25 | 42 | 0.5 | 2 | 2.1 | - | 10 | 75 | 0.2 | 8.9 | 2.5 | 5.7 | 0.005 | - | 0.8 | 1.1 | 13 | 2.3 | 1 | 3 | 50 | -
- | Lynn Lake-Leaf Rapids | 63O/13 | Bondar-Clegg | - | GSC_OF2118 | 1985–1989 | 14 | 455100 | 6187925 | 86KDA0235 | 63 | Till | 0.28 | 0.01 | 1 | 4.8 | 4 | 830 | 8.3 | - | 64 | 20 | 120 | 6.8 | 0.5 | 7 | 7 | 0.25 | 38 | 0.3 | 2 | 0.9 | - | 69 | 160 | 0.3 | 14 | 2.5 | 4.3 | 0.005 | - | 0.9 | 0.9 | 14 | 2.2 | 0.5 | 3 | 50 | -
- | Lynn Lake-Leaf Rapids | 63O/13 | Bondar-Clegg | - | GSC_OF2118 | 1985–1989 | 14 | 450275 | 6180550 | 86KDA0236 | 63 | Till | 0.38 | 0.01 | 1 | 1.6 | 3 | 910 | 3.5 | - | 85 | 11 | 96 | 1.2 | 0.5 | 3.2 | 9 | 0.25 | 41 | 0.5 | 1 | 2.6 | - | 30 | 73 | 0.1 | 11 | 2.5 | 5.8 | 0.005 | - | 0.8 | 1 | 12 | 2 | 0.5 | 3 | 50 | -
- | Lynn Lake-Leaf Rapids | 63O/13 | Bondar-Clegg | - | GSC_OF2118 | 1985–1989 | 14 | 448950 | 6184275 | 86KDA0237 | 63 | Till | 1 | 0.01 | 1 | 4 | 1 | 1000 | 5 | - | 131 | 24 | 110 | 4.1 | 2 | 5.4 | 10 | 0.25 | 67 | 0.9 | 2 | 2.5 | - | 62 | 120 | 0.2 | 17 | 2.5 | 10 | 0.005 | - | 0.8 | 1.1 | 14 | 2.2 | 0.5 | 3 | 50 | -
- | Lynn Lake-Leaf Rapids | 63O/13 | Bondar-Clegg | - | GSC_OF2118 | 1985–1989 | 14 | 444675 | 6188150 | 86KDA0238 | 63 | Till | 0.3 | 0.01 | 1 | 2.3 | 1 | 790 | 5.3 | - | 107 | 17 | 89 | 2.7 | 1 | 4.8 | 12 | 0.25 | 55 | 0.8 | 3 | 2.2 | - | 10 | 76 | 0.1 | 15 | 2.5 | 8.2 | 0.005 | - | 0.3 | 0.8 | 11 | 2.2 | 0.5 | 3 | 50 | -
- | Lynn Lake-Leaf Rapids | 63O/13 | Bondar-Clegg | - | GSC_OF2118 | 1985–1989 | 14 | 440800 | 6185250 | 86KDA0239 | 63 | Till | 0.2 | 0.01 | 1 | 2.5 | 3 | 790 | 8.9 | - | 91 | 11 | 95 | 1.4 | 2 | 4.4 | 10 | 0.25 | 50 | 0.6 | 2 | 2.3 | - | 10 | 78 | 0.1 | 13 | 2.5 | 6.9 | 0.005 | - | 0.6 | 1.1 | 10 | 2.3 | 0.5 | 2 | 50 | -
- | Lynn Lake-Leaf Rapids | 63O/13 | Bondar-Clegg | - | GSC_OF2118 | 1985–1989 | 14 | 462600 | 6179050 | 86KDA0240 | 63 | Till | 0.4 | 0.01 | 1 | 7.5 | 5 | 770 | 8.8 | - | 102 | 26 | 160 | 7.7 | 0.5 | 7.9 | 8 | 0.25 | 50 | 0.5 | 1 | 1 | - | 60 | 160 | 0.4 | 19 | 2.5 | 5.5 | 0.005 | - | 0.9 | 0.8 | 13 | 3.4 | 0.5 | 3 | 50 | -
- | Lynn Lake-Leaf Rapids | 63O/13 | Bondar-Clegg | - | GSC_OF2118 | 1985–1989 | 14 | 461300 | 6182700 | 86KDA0241 | 63 | Till | 0.35 | 0.01 | 1 | 1.5 | 1 | 930 | 4.9 | - | 92 | 18 | 95 | 1.9 | 1 | 4.3 | 8 | 0.25 | 52 | 0.4 | 0.5 | 2.1 | - | 37 | 100 | 0.2 | 12 | 2.5 | 6.2 | 0.005 | - | 0.7 | 0.8 | 11 | 3 | 0.5 | 3 | 120 | -
- | Lynn Lake-Leaf Rapids | 63O/13 | Bondar-Clegg | - | GSC_OF2118 | 1985–1989 | 14 | 462150 | 6191050 | 86KDA0242 | 63 | Till | 0.35 | 0.01 | 1 | 2.2 | 8 | 810 | 5.6 | - | 87 | 9 | 67 | 1.2 | 0.5 | 3.2 | 12 | 0.25 | 47 | 0.6 | 0.5 | 2.8 | - | 10 | 53 | 0.1 | 7.9 | 2.5 | 6.2 | 0.005 | - | 0.7 | 0.8 | 11 | 2.4 | 0.5 | 1 | 50 | -
- | Lynn Lake-Leaf Rapids | 63O/13 | Bondar-Clegg | - | GSC_OF2118 | 1985–1989 | 14 | 468300 | 6196425 | 86KDA0243 | 63 | Till | 0.9 | 0.01 | 1 | 2.8 | 1 | 790 | 19 | - | 81 | 10 | 67 | 1.8 | 0.5 | 3.5 | 11 | 0.25 | 40 | 0.6 | 2 | 2.3 | - | 10 | 64 | 0.2 | 10 | 2.5 | 5.7 | 0.005 | - | 0.9 | 0.7 | 12 | 2.6 | 0.5 | 3 | 100 | -
- | Lynn Lake-Leaf Rapids | 63O/13 | Bondar-Clegg | - | GSC_OF2118 | 1985–1989 | 14 | 460650 | 6196750 | 86KDA0244 | 63 | Till | 0.35 | 0.01 | 1 | 2.3 | 5 | 950 | 4.5 | - | 87 | 13 | 56 | 2.5 | 0.5 | 3.3 | 10 | 0.25 | 44 | 0.5 | 1 | 2.7 | - | 28 | 110 | 0.2 | 11 | 2.5 | 5.4 | 0.005 | - | 0.6 | 1 | 14 | 3.2 | 1 | 3 | 50 | -
- | Lynn Lake-Leaf Rapids | 64B/4 | Bondar-Clegg | - | GSC_OF2118 | 1985–1989 | 14 | 441900 | 6223600 | 86KDA0245 | 63 | Till | 0.25 | 0.01 | 1 | 3.4 | 1 | 760 | 5 | - | 61 | 19 | 100 | 4 | 1 | 4.4 | 8 | 0.25 | 35 | 0.4 | 0.5 | 1.6 | - | 33 | 110 | 0.2 | 11 | 2.5 | 3.7 | 0.005 | - | 0.8 | 0.7 | 10 | 2.2 | 0.5 | 2 | 50 | -
- | Lynn Lake-Leaf Rapids | 64B/4 | Bondar-Clegg | - | GSC_OF2118 | 1985–1989 | 14 | 446250 | 6221070 | 86KDA0246 | 63 | Till | 0.35 | 0.01 | 1 | 1.2 | 3 | 840 | 3.9 | - | 85 | 9 | 63 | 1 | 0.5 | 3.3 | 12 | 0.25 | 44 | 1.1 | 0.5 | 2.8 | - | 22 | 59 | 0.1 | 10 | 2.5 | 7.3 | 0.005 | - | 0.6 | 0.7 | 9.2 | 2 | 0.5 | 2 | 50 | -
- | Lynn Lake-Leaf Rapids | 64B/4 | Bondar-Clegg | - | GSC_OF2118 | 1985–1989 | 14 | 446400 | 6217400 | 86KDA0247 | 63 | Till | 0.7 | 0.01 | 1 | 3.3 | 5 | 870 | 7.3 | - | 96 | 15 | 82 | 2.8 | 0.5 | 4.2 | 9 | 0.25 | 50 | 0.7 | 1 | 2.1 | - | 40 | 100 | 0.2 | 12 | 2.5 | 6.2 | 0.005 | - | 0.9 | 1 | 14 | 2.9 | 0.5 | 3 | 50 | -
- | Lynn Lake-Leaf Rapids | 64B/4 | Bondar-Clegg | - | GSC_OF2118 | 1985–1989 | 14 | 458575 | 6206500 | 86KDA0248 | 63 | Till | 0.6 | 0.01 | 1 | 1.5 | 5 | 880 | 7 | - | 87 | 6 | 64 | 1.1 | 0.5 | 2.4 | 13 | 0.25 | 44 | 0.7 | 2 | 2.6 | - | 10 | 64 | 0.2 | 9.2 | 2.5 | 6.2 | 0.005 | - | 0.6 | 0.7 | 10 | 2.5 | 0.5 | 3 | 50 | -
- | Lynn Lake-Leaf Rapids | 63O/13 | Bondar-Clegg | - | GSC_OF2118 | 1985–1989 | 14 | 454000 | 6201900 | 86KDA0249 | 63 | Till | 0.35 | 0.01 | 1 | 3.6 | 4 | 830 | 4 | - | 73 | 15 | 96 | 2.6 | 1 | 3.9 | 8 | 0.25 | 41 | 0.5 | 2 | 2 | - | 28 | 79 | 0.2 | 11 | 2.5 | 5.1 | 0.005 | - | 0.9 | 0.8 | 14 | 3.2 | 0.5 | 3 | 50 | -
- | Lynn Lake-Leaf Rapids | 64B/4 | Bondar-Clegg | - | GSC_OF2118 | 1985–1989 | 14 | 440800 | 6214700 | 86KDA0257 | 63 | Till | 0.15 | 0.01 | 1 | 1.6 | 1 | 820 | 5.1 | - | 69 | 6 | 54 | 1 | 1 | 2.7 | 8 | 0.25 | 38 | 0.6 | 1 | 2.5 | - | 22 | 76 | 0.4 | 9.3 | 2.5 | 5.6 | 0.005 | - | 0.6 | 1 | 13 | 2.8 | 0.5 | 4 | 50 | -
- | Lynn Lake-Leaf Rapids | 64B/4 | Bondar-Clegg | - | GSC_OF2118 | 1985–1989 | 14 | 438625 | 6216800 | 86KDA0258 | 63 | Till | 0.2 | 0.01 | 1 | 2 | 1 | 870 | 3 | - | 86 | 14 | 89 | 1.2 | 1 | 3.3 | 10 | 0.25 | 44 | 0.7 | 0.5 | 2.6 | - | 29 | 86 | 0.2 | 10 | 2.5 | 6.5 | 0.005 | - | 1.1 | 0.7 | 21.2 | 4.1 | 2 | 1 | 50 | -
- | Lynn Lake-Leaf Rapids | 64C/1 | Bondar-Clegg | - | GSC_OF2118 | 1985–1989 | 14 | 436925 | 6218450 | 86KDA0259 | 63 | Till | 0.3 | 0.01 | 1 | 1.5 | 1 | 810 | 3.3 | - | 65 | 9 | 61 | 1.3 | 0.5 | 2.7 | 9 | 0.25 | 34 | 0.5 | 0.5 | 2.2 | - | 10 | 78 | 0.1 | 8.9 | 2.5 | 5.3 | 0.005 | - | 0.6 | 0.9 | 12 | 2.3 | 0.5 | 3 | 50 | -
- | Lynn Lake-Leaf Rapids | 63O/13 | Bondar-Clegg | - | GSC_OF2118 | 1985–1989 | 14 | 460400 | 6202100 | 86KDA0260 | 63 | Till | 0.35 | 0.01 | 1 | 5.6 | 1 | 780 | 6.2 | - | 70 | 25 | 110 | 7.1 | 0.5 | 5.7 | 5 | 0.25 | 37 | 0.3 | 0.5 | 1 | - | 35 | 160 | 0.4 | 13 | 2.5 | 3.7 | 0.005 | - | 0.8 | 1.1 | 15 | 2.7 | 0.5 | 4 | 50 | -
- | Lynn Lake-Leaf Rapids | 63O/13 | Bondar-Clegg | - | GSC_OF2118 | 1985–1989 | 14 | 464825 | 6204100 | 86KDA0261 | 63 | Till | 0.3 | 0.01 | 1 | 6.3 | 1 | 880 | 13 | - | 76 | 11 | 57 | 2.1 | 0.5 | 2.7 | 10 | 0.25 | 37 | 0.5 | 2 | 2.3 | - | 10 | 63 | 0.2 | 8.7 | 2.5 | 5.8 | 0.005 | - | 1.1 | 1.2 | 14 | 3.2 | 1 | 4 | 50 | -
- | Lynn Lake-Leaf Rapids | 63O/14 | Bondar-Clegg | - | GSC_OF2118 | 1985–1989 | 14 | 473250 | 6200150 | 86KDA0262 | 63 | Till | 0.45 | 0.01 | 1 | 1.8 | 5 | 850 | 8 | - | 65 | 8 | 73 | 0.8 | 0.5 | 2.3 | 11 | 0.25 | 33 | 0.4 | 0.5 | 2.4 | - | 22 | 62 | 0.2 | 8.3 | 2.5 | 4.5 | 0.005 | - | 0.6 | 1.4 | 15 | 2.8 | 0.5 | 4 | 50 | -
- | Lynn Lake-Leaf Rapids | 63O/14 | Bondar-Clegg | - | GSC_OF2118 | 1985–1989 | 14 | 489175 | 6204600 | 86KDA0264 | 63 | Till | 0.4 | 0.01 | 1 | 2.6 | 4 | 770 | 6.5 | - | 76 | 9 | 98 | 2.7 | 0.5 | 2.5 | 11 | 0.25 | 40 | 0.5 | 2 | 1.9 | - | 20 | 85 | 0.2 | 10 | 2.5 | 5.3 | 0.005 | - | 0.5 | 0.6 | 9.1 | 2 | 0.5 | 2 | 50 | -
- | Lynn Lake-Leaf Rapids | 63O/14 | Bondar-Clegg | - | GSC_OF2118 | 1985–1989 | 14 | 491125 | 6201700 | 86KDA0265 | 63 | Till | 0.5 | 0.01 | 1 | 4.9 | 4 | 750 | - | - | - | 8 | 70 | 1.8 | 1 | 2.8 | 10 | 0.25 | 42 | - | 1 | - | - | 10 | 61 | 0.2 | 9.4 | 1.5 | - | - | - | 0.9 | 1.2 | 11 | 2.1 | 0.5 | 4 | 50 | -
- | Lynn Lake-Leaf Rapids | 64B/3 | Bondar-Clegg | - | GSC_OF2118 | 1985–1989 | 14 | 493000 | 6206700 | 86KDA0266 | 63 | Till | 0.45 | 0.01 | 1 | 6.4 | 1 | 820 | 6 | - | 86 | 16 | 110 | 4.2 | 1 | 4.3 | 10 | 0.25 | 49 | 0.5 | 0.5 | 1.9 | - | 41 | 140 | 0.3 | 13 | 2.5 | 5.5 | 0.005 | - | 1.4 | 1.4 | 16 | 3.4 | 0.5 | 5 | 50 | -
- | Lynn Lake-Leaf Rapids | 63O/14 | Bondar-Clegg | - | GSC_OF2118 | 1985–1989 | 14 | 478750 | 6195900 | 86KDA0267 | 63 | Till | 0.95 | 0.01 | 1 | 5.3 | 1 | 700 | - | - | - | 12 | 91 | 2.9 | 0.5 | 3.5 | 10 | 0.25 | 39 | - | 2 | - | - | 38 | 86 | 0.3 | 10 | 1.5 | - | - | - | 0.8 | 1.3 | 14 | 2.8 | 0.5 | 4 | 50 | -
- | Lynn Lake-Leaf Rapids | 63O/14 | Bondar-Clegg | - | GSC_OF2118 | 1985–1989 | 14 | 488675 | 6199400 | 86KDA0268 | 63 | Till | 0.6 | 0.01 | 1 | 3.4 | 3 | 760 | - | - | - | 9 | 67 | 2.3 | 2 | 3 | 10 | 0.25 | 42 | - | 1 | - | - | 10 | 70 | 0.2 | 9.3 | 1.5 | - | - | - | 1.2 | 1.1 | 12 | 2.9 | 0.5 | 3 | 50 | -
- | Lynn Lake-Leaf Rapids | 63O/14 | Bondar-Clegg | - | GSC_OF2118 | 1985–1989 | 14 | 496900 | 6198600 | 86KDA0269 | 63 | Till | 0.3 | 0.01 | 1 | 1.6 | 1 | 490 | - | - | - | 31 | 1200 | 1.2 | 1 | 4.8 | 10 | 0.25 | 35 | - | 0.5 | - | - | 280 | 59 | 0.1 | 10 | 1.5 | - | - | - | 1.1 | 1.2 | 18 | 3.6 | 2 | 4 | 50 | -
- | Lynn Lake-Leaf Rapids | 63O/14 | Bondar-Clegg | - | GSC_OF2118 | 1985–1989 | 14 | 497000 | 6188750 | 86KDA0270 | 63 | Till | 0.4 | 0.01 | 1 | 4.2 | 6 | 720 | - | - | - | 12 | 210 | 5.3 | 0.5 | 4.9 | 9 | 0.25 | 60 | - | 14 | - | - | 54 | 140 | 0.2 | 16 | 1.5 | - | - | - | 0.6 | 0.9 | 9.5 | 1.9 | 0.5 | 3 | 50 | -
- | Lynn Lake-Leaf Rapids | 63O/14 | Bondar-Clegg | - | GSC_OF2118 | 1985–1989 | 14 | 497575 | 6186750 | 86KDA0271 | 63 | Till | 0.35 | 0.01 | 1 | 2.4 | 1 | 740 | - | - | - | 8 | 150 | 1.7 | 1 | 2.8 | 12 | 0.25 | 50 | - | 2 | - | - | 30 | 68 | 0.2 | 10 | 1.5 | - | - | - | 0.9 | 1.1 | 17 | 3 | 0.5 | 3 | 50 | -
- | Lynn Lake-Leaf Rapids | 63O/14 | Bondar-Clegg | - | GSC_OF2118 | 1985–1989 | 14 | 496200 | 6182775 | 86KDA0272 | 63 | Till | 0.55 | 0.01 | 1 | 4.6 | 1 | 740 | - | - | - | 13 | 150 | 3.9 | 1 | 4.7 | 10 | 0.25 | 42 | - | 1 | - | - | 36 | 97 | 0.2 | 12 | 1.5 | - | - | - | 1.3 | 0.8 | 22.9 | 3.1 | 0.5 | 1 | 50 | -
- | Lynn Lake-Leaf Rapids | 63O/14 | Bondar-Clegg | - | GSC_OF2118 | 1985–1989 | 14 | 489050 | 6183550 | 86KDA0273 | 63 | Till | 0.5 | 0.01 | 1 | 4.7 | 7 | 490 | - | - | - | 8 | 190 | 1.5 | 0.5 | 3.5 | 8 | 0.25 | 33 | - | 3 | - | - | 47 | 32 | 0.2 | 8.8 | 1.5 | - | - | - | 0.9 | 1.3 | 13 | 2.7 | 1 | 5 | 50 | -
- | Lynn Lake-Leaf Rapids | 63O/15 | Bondar-Clegg | - | GSC_OF2118 | 1985–1989 | 14 | 501900 | 6200350 | 86KDA0274 | 63 | Till | 0.5 | 0.01 | 1 | 1.4 | 3 | 320 | - | - | - | 57 | 530 | 1.4 | 0.5 | 3.4 | 5 | 0.25 | 25 | - | 2 | - | - | 1100 | 28 | 0.05 | 6.1 | 1.5 | - | - | - | 1 | 0.8 | 14 | 2.4 | 0.5 | 3 | 50 | -
- | Lynn Lake-Leaf Rapids | 63O/15 | Bondar-Clegg | - | GSC_OF2118 | 1985–1989 | 14 | 503250 | 6203000 | 86KDA0275 | 63 | Till | 0.3 | 0.01 | 1 | 2.4 | 3 | 640 | - | - | - | 7 | 68 | 1.9 | 0.5 | 2.2 | 8 | 0.25 | 40 | - | 0.5 | - | - | 35 | 70 | 0.2 | 7.5 | 1.5 | - | - | - | 0.9 | 1.1 | 12 | 2.3 | 1 | 3 | 50 | -
- | Lynn Lake-Leaf Rapids | 63O/15 | Bondar-Clegg | - | GSC_OF2118 | 1985–1989 | 14 | 504425 | 6203050 | 86KDA0276 | 63 | Till | 0.75 | 0.01 | 1 | 1.9 | 1 | 500 | - | - | - | 2 | 51 | 1.2 | 0.5 | 1.6 | 6 | 0.25 | 29 | - | 2 | - | - | 10 | 44 | 0.2 | 5.4 | 1.5 | - | - | - | 1 | 1.4 | 15 | 2.9 | 0.5 | 4 | 50 | -
- | Lynn Lake-Leaf Rapids | 63O/15 | Bondar-Clegg | - | GSC_OF2118 | 1985–1989 | 14 | 501000 | 6204200 | 86KDA0277 | 63 | Till | 1 | 0.01 | 1 | 3.3 | 5 | 780 | - | - | - | 22 | 400 | 3.2 | 3 | 4.6 | 14 | 0.25 | 57 | - | 0.5 | - | - | 200 | 97 | 0.2 | 12 | 1.5 | - | - | - | 0.8 | 1.4 | 14 | 2.7 | 0.5 | 4 | 50 | -
- | Lynn Lake-Leaf Rapids | 63O/15 | Bondar-Clegg | - | GSC_OF2118 | 1985–1989 | 14 | 502475 | 6204400 | 86KDA0278 | 63 | Till | 0.7 | 0.01 | 1 | 2.6 | 1 | 600 | - | - | - | 8 | 83 | 1.8 | 1 | 2 | 7 | 0.25 | 34 | - | 2 | - | - | 41 | 60 | 0.2 | 7.3 | 1.5 | - | - | - | 0.8 | 1.3 | 11 | 2.5 | 0.5 | 4 | 50 | -
- | Lynn Lake-Leaf Rapids | 63O/15 | Bondar-Clegg | - | GSC_OF2118 | 1985–1989 | 14 | 500450 | 6202750 | 86KDA0279 | 63 | Till | 0.5 | 0.01 | 1 | 3 | 1 | 680 | - | - | - | 16 | 210 | 2.2 | 1 | 3.5 | 6 | 0.25 | 42 | - | 0.5 | - | - | 100 | 62 | 0.2 | 10 | 1.5 | - | - | - | 0.3 | 1 | 12 | 2.4 | 2 | 3 | 50 | -
- | Lynn Lake-Leaf Rapids | 64B/4 | Bondar-Clegg | - | GSC_OF2118 | 1985–1989 | 14 | 440400 | 6215200 | 86KDA0280 | 63 | Till | 0.05 | 0.01 | 1 | 3.4 | 1 | 820 | - | - | - | 11 | 79 | 6.5 | 1 | 3.3 | 6 | 0.25 | 63 | - | 5 | - | - | 27 | 160 | 0.2 | 10 | 1.5 | - | - | - | 1.1 | 1.1 | 20 | 3.6 | 0.5 | 4 | 50 | -
- | Lynn Lake-Leaf Rapids | 64B/4 | Bondar-Clegg | - | GSC_OF2118 | 1985–1989 | 14 | 443700 | 6211600 | 86KDA0281 | 63 | Till | 0.4 | 0.01 | 1 | 2.6 | 1 | 790 | - | - | - | 14 | 53 | 1.6 | 2 | 3.7 | 10 | 0.25 | 51 | - | 9 | - | - | 10 | 94 | 0.1 | 11 | 1.5 | - | - | - | 0.9 | 1.1 | 11 | 2.7 | 0.5 | 3 | 50 | -
- | Lynn Lake-Leaf Rapids | 63O/13 | Bondar-Clegg | - | GSC_OF2118 | 1985–1989 | 14 | 463575 | 6186200 | 86KDA0282 | 63 | Till | 0.58 | 0.01 | 1 | 1.9 | 1 | 680 | - | - | - | 2 | 57 | 1 | 3 | 2.4 | 11 | 0.25 | 40 | - | 12 | - | - | 23 | 51 | 0.1 | 7.9 | 1.5 | - | - | - | 0.7 | 1 | 15 | 3 | 0.5 | 3 | 50 | -
- | Lynn Lake-Leaf Rapids | 63O/13 | Bondar-Clegg | - | GSC_OF2118 | 1985–1989 | 14 | 465100 | 6186700 | 86KDA0283 | 63 | Till | 0.3 | 0.01 | 1 | 3 | 3 | 670 | - | - | - | 7 | 55 | 1.5 | 0.5 | 3.1 | 11 | 0.25 | 40 | - | 11 | - | - | 10 | 61 | 0.2 | 8.8 | 1.5 | - | - | - | 1.5 | 0.9 | 20 | 3.7 | 0.5 | 2 | 50 | -
- | Lynn Lake-Leaf Rapids | 63O/14 | Bondar-Clegg | - | GSC_OF2118 | 1985–1989 | 14 | 499750 | 6202225 | 86KDA0284 | 63 | Till | 0.4 | 0.01 | 1 | 1.7 | 4 | 770 | - | - | - | 12 | 320 | 1.6 | 1 | 2.6 | 10 | 0.25 | 51 | - | 0.5 | - | - | 110 | 85 | 0.1 | 10 | 1.5 | - | - | - | 0.7 | 1 | 12 | 2.2 | 2 | 3 | 50 | -
- | Lynn Lake-Leaf Rapids | 63O/15 | Bondar-Clegg | - | GSC_OF2118 | 1985–1989 | 14 | 500500 | 6200900 | 86KDA0285 | 63 | Till | 0.05 | 0.01 | 1 | 2.9 | 1 | 700 | - | - | - | 21 | 450 | 1.7 | 1 | 3.3 | 10 | 0.25 | 46 | - | 0.5 | - | - | 200 | 67 | 0.1 | 10 | 1.5 | - | - | - | 0.9 | 1.8 | 19 | 3.6 | 2 | 5 | 50 | -
- | Lynn Lake-Leaf Rapids | 63O/15 | Bondar-Clegg | - | GSC_OF2118 | 1985–1989 | 14 | 502525 | 6199575 | 86KDA0286 | 63 | Till | 0.15 | 0.01 | 1 | 3.2 | 4 | 700 | - | - | - | 11 | 120 | 1.1 | 0.5 | 2.8 | 7 | 0.25 | 36 | - | 1 | - | - | 43 | 69 | 0.2 | 8.8 | 1.5 | - | - | - | 1 | 1.6 | 15 | 3.1 | 0.5 | 5 | 50 | -
- | Lynn Lake-Leaf Rapids | 63O/15 | Bondar-Clegg | - | GSC_OF2118 | 1985–1989 | 14 | 501750 | 6201675 | 86KDA0287 | 63 | Till | 0.75 | 0.01 | 1 | 2.1 | 1 | 600 | - | - | - | 28 | 380 | 1.8 | 2 | 3.4 | 7 | 0.25 | 28 | - | 1 | - | - | 360 | 70 | 0.2 | 8.4 | 1.5 | - | - | - | 0.8 | 1.1 | 16 | 3.3 | 0.5 | 4 | 120 | -
- | Lynn Lake-Leaf Rapids | 64B/8 | Bondar-Clegg | - | GSC_OF2118 | 1985–1989 | 14 | 535700 | 6260900 | 86KDA0288 | 63 | Till | 1 | - | 1 | 2.5 | 2 | 570 | - | - | - | 7 | 50 | 2.2 | 0.5 | 1.9 | 9 | 0.25 | 40 | - | 5 | - | - | 10 | 68 | 0.2 | 7 | 1.5 | - | - | - | 1.4 | 1 | 27.1 | 3.5 | 0.5 | 1 | 50 | -
- | Lynn Lake-Leaf Rapids | 64B/8 | Bondar-Clegg | - | GSC_OF2118 | 1985–1989 | 14 | 535700 | 6260900 | 86KDA0289 | 63 | Till | 1.05 | - | 1 | 2.9 | 3 | 670 | - | - | - | 9 | 50 | 2.5 | 0.5 | 2.3 | 10 | 0.25 | 41 | - | 8 | - | - | 20 | 78 | 0.2 | 7.4 | 1.5 | - | - | - | 0.8 | 1.1 | 15 | 3.2 | 0.5 | 3 | 50 | -
- | Lynn Lake-Leaf Rapids | 64B/8 | Bondar-Clegg | - | GSC_OF2118 | 1985–1989 | 14 | 544575 | 6260775 | 86KDA0290 | 63 | Till | 0.6 | - | 1 | 2.6 | 1 | 490 | - | - | - | 6 | 38 | 1.7 | 1 | 1.9 | 6 | 0.25 | 35 | - | 4 | - | - | 10 | 77 | 0.2 | 6.1 | 1.5 | - | - | - | 0.5 | 1 | 16 | 3.1 | 0.5 | 3 | 50 | -
- | Lynn Lake-Leaf Rapids | 64B/8 | Bondar-Clegg | - | GSC_OF2118 | 1985–1989 | 14 | 551600 | 6261100 | 86KDA0291 | 63 | Till | 0.5 | - | 1 | 2.8 | 1 | 420 | - | - | - | 7 | 47 | 1.6 | 2 | 2 | 6 | 0.25 | 31 | - | 3 | - | - | 10 | 66 | 0.2 | 5.9 | 1.5 | - | - | - | 0.8 | 1.1 | 13 | 3.4 | 0.5 | 4 | 50 | -
- | Lynn Lake-Leaf Rapids | 64A/5 | Bondar-Clegg | - | GSC_OF2118 | 1985–1989 | 14 | 570200 | 6258975 | 86KDA0292 | 63 | Till | 25 | - | 1 | 2.4 | 2 | 460 | - | - | - | 8 | 46 | 2.8 | 0.5 | 2.2 | 5 | 0.25 | 36 | - | 3 | - | - | 10 | 73 | 0.2 | 6.7 | 1.5 | - | - | - | 0.9 | 0.7 | 14 | 2.6 | 0.5 | 3 | 50 | -
- | Lynn Lake-Leaf Rapids | 64A/5 | Bondar-Clegg | - | GSC_OF2118 | 1985–1989 | 14 | 570200 | 6258975 | 86KDA0293 | 63 | Till | 25 | - | 1 | 4.7 | 2 | 460 | - | - | - | 9 | 45 | 3.2 | 0.5 | 2.5 | 5 | 0.25 | 38 | - | 4 | - | - | 24 | 90 | 0.2 | 7.1 | 1.5 | - | - | - | 1.3 | 0.8 | 13 | 2.2 | 1 | 2 | 50 | -
- | Lynn Lake-Leaf Rapids | 64A/5 | Bondar-Clegg | - | GSC_OF2118 | 1985–1989 | 14 | 570200 | 6258975 | 86KDA0294 | 63 | Till | 25 | - | 1 | 2.2 | 3 | 500 | - | - | - | 7 | 53 | 2.2 | 0.5 | 2.1 | 7 | 0.25 | 35 | - | 4 | - | - | 21 | 62 | 0.2 | 6.1 | 1.5 | - | - | - | 0.9 | 1.7 | 13 | 2.9 | 0.5 | 7 | 50 | -
- | Lynn Lake-Leaf Rapids | 64A/5 | Bondar-Clegg | - | GSC_OF2118 | 1985–1989 | 14 | 570200 | 6258975 | 86KDA0295 | 63 | Till | 25 | - | 1 | 7.4 | 1 | 540 | - | - | - | 7 | 52 | 2.8 | 0.5 | 2.6 | 5 | 0.25 | 38 | - | 4 | - | - | 24 | 86 | 0.2 | 7.3 | 1.5 | - | - | - | 1.1 | 1.3 | 15 | 3.2 | 1 | 4 | 50 | -
- | Lynn Lake-Leaf Rapids | 64B/8 | Bondar-Clegg | - | GSC_OF2118 | 1985–1989 | 14 | 557550 | 6247250 | 86KDA0298 | 63 | Till | 0.6 | - | 1 | 1.9 | 1 | 500 | - | - | - | 2 | 27 | 0.7 | 0.5 | 1.6 | 9 | 0.25 | 45 | - | 6 | - | - | 10 | 56 | 0.2 | 6.3 | 1.5 | - | - | - | 0.8 | 1.2 | 14 | 3.1 | 1 | 4 | 50 | -
- | Lynn Lake-Leaf Rapids | 64B/8 | Bondar-Clegg | - | GSC_OF2118 | 1985–1989 | 14 | 559750 | 6255050 | 86KDA0299 | 63 | Till | 0.4 | - | 1 | 1.8 | 1 | 500 | - | - | - | 2 | 33 | 1.2 | 0.5 | 1.5 | 6 | 0.25 | 29 | - | 4 | - | - | 10 | 48 | 0.2 | 4.9 | 1.5 | - | - | - | 0.6 | 0.7 | 13 | 2.5 | 0.5 | 3 | 50 | -
- | Lynn Lake-Leaf Rapids | 63P/13 | Bondar-Clegg | - | GSC_OF2118 | 1985–1989 | 14 | 562900 | 6188050 | 86KDA0300 | 63 | Till | 0.15 | - | 1 | 1.3 | 2 | 660 | - | - | - | 12 | 84 | 1.5 | 0.5 | 3.1 | 8 | 0.25 | 43 | - | 5 | - | - | 37 | 77 | 0.05 | 10 | 1.5 | - | - | - | 0.8 | 1 | 10 | 2.1 | 1 | 4 | 50 | -
- | Lynn Lake-Leaf Rapids | 64B/8 | Bondar-Clegg | - | GSC_OF2118 | 1985–1989 | 14 | 532350 | 6253000 | 86KDA0301 | 63 | Till | 0.5 | - | 1 | 2 | 5 | 580 | - | - | - | 6 | 39 | 1.1 | 0.5 | 1.7 | 11 | 0.25 | 38 | - | 5 | - | - | 10 | 59 | 0.1 | 6.3 | 1.5 | - | - | - | 0.7 | 1.3 | 13 | 2.5 | 2 | 4 | 50 | -
- | Lynn Lake-Leaf Rapids | 64B/8 | Bondar-Clegg | - | GSC_OF2118 | 1985–1989 | 14 | 537950 | 6247100 | 86KDA0302 | 63 | Till | 0.65 | - | 1 | 3.6 | 1 | 420 | - | - | - | 6 | 59 | 2.8 | 2 | 2.5 | 6 | 0.25 | 32 | - | 3 | - | - | 10 | 80 | 0.3 | 6.7 | 1.5 | - | - | - | 0.6 | 1.1 | 10 | 2 | 0.5 | 3 | 50 | -
- | Lynn Lake-Leaf Rapids | 64B/8 | Bondar-Clegg | - | GSC_OF2118 | 1985–1989 | 14 | 543400 | 6250350 | 86KDA0303 | 63 | Till | 0.57 | - | 1 | 2.3 | 1 | 510 | - | - | - | 5 | 49 | 1.4 | 2 | 1.8 | 9 | 0.25 | 33 | - | 4 | - | - | 10 | 62 | 0.2 | 5.4 | 1.5 | - | - | - | 1.3 | 0.6 | 20.5 | 2.4 | 2 | 1 | 50 | -
- | Lynn Lake-Leaf Rapids | 64B/8 | Bondar-Clegg | - | GSC_OF2118 | 1985–1989 | 14 | 549800 | 6247100 | 86KDA0304 | 63 | Till | 0.9 | - | 1 | 2.5 | 1 | 690 | - | - | - | 6 | 50 | 1.9 | 0.5 | 2.2 | 13 | 0.25 | 38 | - | 5 | - | - | 10 | 67 | 0.2 | 6.7 | 1.5 | - | - | - | 0.8 | 0.9 | 15 | 3.1 | 1 | 3 | 50 | -
- | Lynn Lake-Leaf Rapids | 64B/8 | Bondar-Clegg | - | GSC_OF2118 | 1985–1989 | 14 | 553150 | 6241200 | 86KDA0305 | 63 | Till | 0.9 | - | 1 | 2.5 | 1 | 470 | - | - | - | 6 | 46 | 1.4 | 0.5 | 1.8 | 7 | 0.25 | 29 | - | 3 | - | - | 10 | 65 | 0.2 | 5.3 | 1.5 | - | - | - | 0.6 | 0.7 | 12 | 3.7 | 0.5 | 3 | 50 | -
- | Lynn Lake-Leaf Rapids | 64B/8 | Bondar-Clegg | - | GSC_OF2118 | 1985–1989 | 14 | 546900 | 6238700 | 86KDA0306 | 63 | Till | 0.7 | - | 1 | 2.3 | 1 | 460 | - | - | - | 6 | 31 | 1.1 | 0.5 | 1.6 | 8 | 0.25 | 32 | - | 4 | - | - | 10 | 60 | 0.2 | 5.3 | 1.5 | - | - | - | 0.9 | 0.8 | 13 | 3.2 | 2 | 3 | 50 | -
- | Lynn Lake-Leaf Rapids | 64B/8 | Bondar-Clegg | - | GSC_OF2118 | 1985–1989 | 14 | 541400 | 6242650 | 86KDA0307 | 63 | Till | 0.8 | - | 1 | 1.8 | 1 | 560 | - | - | - | 2 | 38 | 1 | 0.5 | 1.7 | 12 | 0.25 | 38 | - | 6 | - | - | 10 | 60 | 0.2 | 5.8 | 1.5 | - | - | - | 0.8 | 0.7 | 13 | 2.8 | 0.5 | 3 | 50 | -
- | Lynn Lake-Leaf Rapids | 64B/8 | Bondar-Clegg | - | GSC_OF2118 | 1985–1989 | 14 | 532400 | 6235900 | 86KDA0308 | 63 | Till | 0.65 | - | 1 | 3.7 | 1 | 690 | - | - | - | 10 | 57 | 3.3 | 3 | 3 | 9 | 0.25 | 36 | - | 4 | - | - | 10 | 91 | 0.3 | 7.7 | 1.5 | - | - | - | 0.8 | 0.7 | 17 | 2.8 | 2 | 2 | 50 | -
- | Lynn Lake-Leaf Rapids | 64B/8 | Bondar-Clegg | - | GSC_OF2118 | 1985–1989 | 14 | 532500 | 6242775 | 86KDA0309 | 63 | Till | 1.05 | - | 1 | 2.2 | 1 | 560 | - | - | - | 2 | 38 | 1.3 | 2 | 1.7 | 8 | 0.25 | 35 | - | 4 | - | - | 10 | 61 | 0.2 | 6.3 | 1.5 | - | - | - | 1 | 0.6 | 16 | 3.4 | 0.5 | 3 | 100 | -
- | Lynn Lake-Leaf Rapids | 63O/15 | Bondar-Clegg | - | GSC_OF2118 | 1985–1989 | 14 | 508875 | 6193400 | 86KDA0310 | 63 | Till | 1.5 | - | 1 | 2.3 | 1 | 680 | - | - | - | 5 | 48 | 1 | 2 | 2.4 | 9 | 0.25 | 48 | - | 7 | - | - | 10 | 77 | 0.05 | 7.3 | 1.5 | - | - | - | 1.1 | 0.7 | 15 | 3.4 | 0.5 | 3 | 50 | -
- | Lynn Lake-Leaf Rapids | 63O/15 | Bondar-Clegg | - | GSC_OF2118 | 1985–1989 | 14 | 507450 | 6193000 | 86KDA0311 | 63 | Till | 1 | - | 1 | 2.6 | 3 | 760 | - | - | - | 10 | 62 | 1.3 | 2 | 2.9 | 10 | 0.25 | 52 | - | 2 | - | - | 21 | 72 | 0.2 | 9.2 | 1.5 | - | - | - | 0.7 | 0.6 | 10 | 2.8 | 1 | 1 | 100 | -
- | Lynn Lake-Leaf Rapids | 63O/14 | Bondar-Clegg | - | GSC_OF2118 | 1985–1989 | 14 | 494250 | 6191750 | 86KDA0312 | 63 | Till | 3 | 0.01 | 1 | 2.5 | 1 | 710 | - | - | - | 12 | 390 | 1.1 | 0.5 | 3.4 | 10 | 0.25 | 51 | - | 2 | - | - | 84 | 75 | 0.2 | 10 | 1.5 | - | - | - | 1.3 | 0.7 | 22 | 19 | 2 | 3 | 50 | -
- | Lynn Lake-Leaf Rapids | 63O/14 | Bondar-Clegg | - | GSC_OF2118 | 1985–1989 | 14 | 490700 | 6191775 | 86KDA0313 | 63 | Till | 1 | 0.01 | 1 | 2.8 | 1 | 740 | - | - | - | 6 | 89 | 1.5 | 1 | 2.4 | 10 | 0.25 | 44 | - | 2 | - | - | 10 | 60 | 0.1 | 7.7 | 1.5 | - | - | - | 0.9 | 0.8 | 16 | 3.4 | 0.5 | 3 | 50 | -
- | Lynn Lake-Leaf Rapids | 63O/14 | Bondar-Clegg | - | GSC_OF2118 | 1985–1989 | 14 | 488650 | 6191250 | 86KDA0314 | 63 | Till | 1 | 0.01 | 1 | 3.4 | 1 | 680 | - | - | - | 7 | 55 | 1.8 | 0.5 | 2.5 | 9 | 0.25 | 46 | - | 1 | - | - | 10 | 63 | 0.2 | 8 | 1.5 | - | - | - | 0.9 | 0.6 | 16 | 3.4 | 0.5 | 2 | 50 | -
- | Lynn Lake-Leaf Rapids | 63O/14 | Bondar-Clegg | - | GSC_OF2118 | 1985–1989 | 14 | 486000 | 6190750 | 86KDA0315 | 63 | Till | 1 | 0.01 | 1 | 2.8 | 1 | 610 | - | - | - | 13 | 79 | 2.2 | 2 | 3 | 7 | 0.25 | 40 | - | 6 | - | - | 23 | 81 | 0.1 | 8.4 | 1.5 | - | - | - | 0.7 | 0.6 | 11 | 2.7 | 0.5 | 2 | 50 | -
- | Lynn Lake-Leaf Rapids | 63O/14 | Bondar-Clegg | - | GSC_OF2118 | 1985–1989 | 14 | 479325 | 6190250 | 86KDA0316 | 63 | Till | 1.05 | 0.01 | 1 | 3.5 | 1 | 470 | - | - | - | 10 | 59 | 2.6 | 0.5 | 2.4 | 6 | 0.25 | 34 | - | 4 | - | - | 23 | 75 | 0.3 | 7.1 | 1.5 | - | - | - | 0.5 | 0.25 | 6.2 | 1.4 | 0.5 | 1 | 150 | -
- | Lynn Lake-Leaf Rapids | 63N/16 | Bondar-Clegg | - | GSC_OF2118 | 1985–1989 | 14 | 421650 | 6204350 | 86KDA0317 | 63 | Till | 0.25 | 0.01 | 1 | 1.9 | 2 | 870 | - | - | - | 6 | 52 | 1.6 | 0.5 | 2 | 8 | 0.25 | 31 | - | 1 | - | - | 10 | 74 | 0.2 | 7.4 | 1.5 | - | - | - | 0.8 | 0.8 | 11 | 2.2 | 1 | 3 | 50 | -
- | Lynn Lake-Leaf Rapids | 63N/16 | Bondar-Clegg | - | GSC_OF2118 | 1985–1989 | 14 | 429250 | 6203600 | 86KDA0318 | 63 | Till | 0.3 | 0.01 | 1 | 4.1 | 3 | 780 | - | - | - | 16 | 110 | 6.2 | 0.5 | 4.8 | 6 | 0.25 | 61 | - | 0.5 | - | - | 40 | 150 | 0.3 | 14 | 1.5 | - | - | - | 0.25 | 0.6 | 7.7 | 1.6 | 0.5 | 2 | 50 | -
- | Lynn Lake-Leaf Rapids | 63N/16 | Bondar-Clegg | - | GSC_OF2118 | 1985–1989 | 14 | 436700 | 6205000 | 86KDA0319 | 63 | Till | 0.2 | 0.01 | 1 | 1.7 | 1 | 850 | - | - | - | 7 | 85 | 1.4 | 2 | 2.8 | 10 | 0.25 | 36 | - | 1 | - | - | 20 | 75 | 0.1 | 9.4 | 1.5 | - | - | - | 1.2 | 1.1 | 20 | 3.5 | 0.5 | 4 | 50 | -
- | Lynn Lake-Leaf Rapids | 63N/16 | Bondar-Clegg | - | GSC_OF2118 | 1985–1989 | 14 | 432400 | 6202175 | 86KDA0320 | 63 | Till | 0.3 | 0.01 | 1 | 1.2 | 1 | 750 | - | - | - | 6 | 80 | 1.2 | 2 | 2.7 | 9 | 0.25 | 31 | - | 2 | - | - | 10 | 49 | 0.1 | 8.9 | 1.5 | - | - | - | 0.7 | 0.6 | 9 | 2 | 1 | 3 | 50 | -
- | Lynn Lake-Leaf Rapids | 63N/16 | Bondar-Clegg | - | GSC_OF2118 | 1985–1989 | 14 | 434050 | 6191125 | 86KDA0321 | 63 | Till | 0.5 | 0.01 | 1 | 3.1 | 1 | 720 | - | - | - | 15 | 110 | 4.8 | 0.5 | 4.3 | 6 | 0.25 | 37 | - | 1 | - | - | 43 | 120 | 0.2 | 12 | 1.5 | - | - | - | 1.1 | 0.7 | 11 | 2.4 | 0.5 | 2 | 110 | -
- | Lynn Lake-Leaf Rapids | 63N/16 | Bondar-Clegg | - | GSC_OF2118 | 1985–1989 | 14 | 416750 | 6205550 | 86KDA0322 | 63 | Till | 0.3 | 0.01 | 1 | 1.5 | 1 | 830 | - | - | - | 2 | 51 | 2.4 | 1 | 2.2 | 6 | 0.25 | 27 | - | 2 | - | - | 10 | 86 | 0.2 | 7.5 | 1.5 | - | - | - | 1.7 | 0.6 | 20.1 | 2.5 | 2 | 3 | 50 | -
- | Lynn Lake-Leaf Rapids | 63N/16 | Bondar-Clegg | - | GSC_OF2118 | 1985–1989 | 14 | 412525 | 6201500 | 86KDA0323 | 63 | Till | 0.35 | 0.01 | 1 | 1 | 1 | 720 | - | - | - | 2 | 54 | 2.5 | 1 | 1.5 | 9 | 0.25 | 35 | - | 2 | - | - | 10 | 72 | 0.1 | 6.6 | 1.5 | - | - | - | 0.9 | 1.2 | 15 | 2.4 | 1 | 4 | 50 | -
- | Lynn Lake-Leaf Rapids | 63N/16 | Bondar-Clegg | - | GSC_OF2118 | 1985–1989 | 14 | 407650 | 6191250 | 86KDA0324 | 63 | Till | 0.3 | 0.01 | 1 | 1.3 | 1 | 760 | - | - | - | 6 | 55 | 2.9 | 0.5 | 2.3 | 6 | 0.25 | 25 | - | 4 | - | - | 26 | 65 | 0.1 | 7.9 | 1.5 | - | - | - | 0.9 | 0.8 | 15 | 3.2 | 0.5 | 3 | 50 | -
- | Lynn Lake-Leaf Rapids | 63N/16 | Bondar-Clegg | - | GSC_OF2118 | 1985–1989 | 14 | 411100 | 6190275 | 86KDA0325 | 63 | Till | 0.35 | 0.01 | 1 | 1.4 | 1 | 690 | - | - | - | 2 | 35 | 1.8 | 2 | 1.5 | 8 | 0.25 | 47 | - | 1 | - | - | 10 | 80 | 0.05 | 5.3 | 1.5 | - | - | - | 1 | 0.7 | 16 | 3.4 | 0.5 | 3 | 50 | -
- | Lynn Lake-Leaf Rapids | 63N/16 | Bondar-Clegg | - | GSC_OF2118 | 1985–1989 | 14 | 417325 | 6195050 | 86KDA0326 | 63 | Till | 0.4 | 0.01 | 1 | 1 | 1 | 700 | - | - | - | 2 | 51 | 3.9 | 2 | 2.1 | 8 | 0.25 | 55 | - | 2 | - | - | 10 | 95 | 0.05 | 7.3 | 1.5 | - | - | - | 0.6 | 1 | 15 | 4.1 | 0.5 | 2 | 50 | -
- | Lynn Lake-Leaf Rapids | 63N/16 | Bondar-Clegg | - | GSC_OF2118 | 1985–1989 | 14 | 418800 | 6198950 | 86KDA0327 | 63 | Till | 0.25 | 0.01 | 1 | 1.4 | 2 | 670 | - | - | - | 7 | 67 | 8.3 | 0.5 | 3 | 7 | 0.25 | 50 | - | 2 | - | - | 10 | 100 | 0.05 | 10 | 1.5 | - | - | - | 0.9 | 0.9 | 14 | 3.5 | 0.5 | 3 | 50 | -
- | Lynn Lake-Leaf Rapids | 63N/16 | Bondar-Clegg | - | GSC_OF2118 | 1985–1989 | 14 | 426500 | 6199025 | 86KDA0328 | 63 | Till | 0.4 | 0.01 | 1 | 1.8 | 1 | 820 | - | - | - | 6 | 61 | 1.6 | 2 | 2.5 | 8 | 0.25 | 44 | - | 1 | - | - | 10 | 73 | 0.1 | 9.3 | 1.5 | - | - | - | 0.7 | 0.7 | 11 | 2.2 | 0.5 | 2 | 50 | -
- | Lynn Lake-Leaf Rapids | 63N/16 | Bondar-Clegg | - | GSC_OF2118 | 1985–1989 | 14 | 409500 | 6200750 | 86KDA0329 | 63 | Till | 0.4 | 0.01 | 1 | 8.6 | 3 | 710 | - | - | - | 6 | 74 | 4.2 | 0.5 | 2.8 | 8 | 0.25 | 47 | - | 3 | - | - | 10 | 59 | 0.05 | 8.1 | 1.5 | - | - | - | 0.9 | 0.25 | 9.1 | 1.8 | 0.5 | 1 | 50 | -
- | Lynn Lake-Leaf Rapids | 63N/16 | Bondar-Clegg | - | GSC_OF2118 | 1985–1989 | 14 | 427300 | 6194350 | 86KDA0330 | 63 | Till | 0.35 | 0.01 | 1 | 2 | 3 | 740 | - | - | - | 7 | 74 | 2.6 | 0.5 | 2.9 | 7 | 0.25 | 43 | - | 0.5 | - | - | 24 | 110 | 0.2 | 9.2 | 1.5 | - | - | - | 0.8 | 0.8 | 11 | 1.9 | 0.5 | 1 | 50 | -
- | Lynn Lake-Leaf Rapids | 63N/16 | Bondar-Clegg | - | GSC_OF2118 | 1985–1989 | 14 | 433750 | 6181200 | 86KDA0331 | 63 | Till | 0.3 | 0.01 | 1 | 2.7 | 1 | 730 | - | - | - | 8 | 81 | 2.4 | 1 | 4.1 | 9 | 0.25 | 36 | - | 4 | - | - | 31 | 60 | 0.1 | 10 | 1.5 | - | - | - | 1.2 | 0.6 | 13 | 2 | 1 | 3 | 50 | -
- | Lynn Lake-Leaf Rapids | 63N/16 | Bondar-Clegg | - | GSC_OF2118 | 1985–1989 | 14 | 433750 | 6188200 | 86KDA0332 | 63 | Till | 0.3 | 0.01 | 1 | 1.9 | 1 | 650 | - | - | - | 12 | 88 | 2.5 | 0.5 | 4.1 | 8 | 0.25 | 36 | - | 3 | - | - | 39 | 58 | 0.2 | 12 | 1.5 | - | - | - | 0.7 | 0.6 | 9.4 | 1.5 | 0.5 | 1 | 50 | -
- | Lynn Lake-Leaf Rapids | 63N/16 | Bondar-Clegg | - | GSC_OF2118 | 1985–1989 | 14 | 425525 | 6190150 | 86KDA0333 | 63 | Till | 0.1 | 0.01 | 1 | 1.8 | 2 | 770 | - | - | - | 6 | 52 | 1.2 | 0.5 | 2.1 | 9 | 0.25 | 41 | - | 1 | - | - | 10 | 70 | 0.1 | 7.5 | 1.5 | - | - | - | 0.9 | 0.6 | 9.3 | 1.4 | 0.5 | 1 | 50 | -
- | Lynn Lake-Leaf Rapids | 63N/16 | Bondar-Clegg | - | GSC_OF2118 | 1985–1989 | 14 | 426100 | 6187200 | 86KDA0334 | 63 | Till | 0.3 | 0.01 | 1 | 1.9 | 1 | 720 | - | - | - | 7 | 66 | 2.3 | 0.5 | 2.5 | 6 | 0.25 | 28 | - | 2 | - | - | 10 | 98 | 0.2 | 8.1 | 1.5 | - | - | - | 0.7 | 0.6 | 12 | 2.4 | 1 | 1 | 50 | -
- | Lynn Lake-Leaf Rapids | 63N/16 | Bondar-Clegg | - | GSC_OF2118 | 1985–1989 | 14 | 428925 | 6184100 | 86KDA0335 | 63 | Till | 0.35 | 0.01 | 1 | 0.9 | 9 | 750 | - | - | - | 7 | 59 | 1.7 | 0.5 | 2.4 | 13 | 0.25 | 57 | - | 1 | - | - | 10 | 74 | 0.1 | 8.7 | 1.5 | - | - | - | 0.7 | 0.5 | 13 | 2 | 0.5 | 1 | 50 | -
- | Lynn Lake-Leaf Rapids | 63N/16 | Bondar-Clegg | - | GSC_OF2118 | 1985–1989 | 14 | 422175 | 6181700 | 86KDA0336 | 63 | Till | 2 | 0.01 | 1 | 2.1 | 2 | 720 | - | - | - | 7 | 57 | 1.7 | 0.5 | 2.2 | 8 | 0.25 | 38 | - | 2 | - | - | 10 | 88 | 0.05 | 6.7 | 1.5 | - | - | - | 0.7 | 0.6 | 11 | 2.3 | 0.5 | 2 | 50 | -
- | Lynn Lake-Leaf Rapids | 63N/16 | Bondar-Clegg | - | GSC_OF2118 | 1985–1989 | 14 | 418400 | 6180650 | 86KDA0337 | 63 | Till | 0.35 | 0.01 | 1 | 3.4 | 3 | 810 | - | - | - | 7 | 46 | 2.1 | 2 | 2.8 | 8 | 0.25 | 42 | - | 2 | - | - | 10 | 68 | 0.1 | 9.2 | 1.5 | - | - | - | 0.7 | 0.25 | 12 | 2.2 | 1 | 2 | 110 | -
- | Lynn Lake-Leaf Rapids | 63N/16 | Bondar-Clegg | - | GSC_OF2118 | 1985–1989 | 14 | 417500 | 6185450 | 86KDA0338 | 63 | Till | 0.25 | 0.01 | 1 | 3.1 | 5 | 760 | - | - | - | 12 | 140 | 1.7 | 1 | 3.9 | 12 | 0.25 | 53 | - | 2 | - | - | 40 | 51 | 0.2 | 11 | 1.5 | - | - | - | 0.7 | 0.9 | 10 | 1.5 | 0.5 | 3 | 50 | -
- | Lynn Lake-Leaf Rapids | 63O/14 | Bondar-Clegg | - | GSC_OF2118 | 1985–1989 | 14 | 498550 | 6202875 | 86KDA0339 | 63 | Till | 0.2 | 0.01 | 1 | 2.9 | 1 | 690 | - | - | - | 14 | 120 | 1.4 | 2 | 3.8 | 10 | 0.25 | 48 | - | 2 | - | - | 27 | 51 | 0.2 | 11 | 1.5 | - | - | - | 0.7 | 0.6 | 7.8 | 1.4 | 0.5 | 1 | 50 | -
- | Lynn Lake-Leaf Rapids | 63O/15 | Bondar-Clegg | - | GSC_OF2118 | 1985–1989 | 14 | 500200 | 6204700 | 86KDA0340 | 63 | Till | 0.2 | 0.01 | 1 | 3.9 | 4 | 680 | - | - | - | 14 | 110 | 4.4 | 1 | 4.3 | 9 | 0.25 | 49 | - | 1 | - | - | 32 | 86 | 0.2 | 12 | 1.5 | - | - | - | 0.6 | 0.7 | 13 | 2.6 | 0.5 | 2 | 50 | -
- | Lynn Lake-Leaf Rapids | 64B/2 | Bondar-Clegg | - | GSC_OF2118 | 1985–1989 | 14 | 502050 | 6209150 | 86KDA0341 | 63 | Till | 0.3 | 0.01 | 1 | 4.1 | 1 | 760 | - | - | - | 11 | 93 | 3.7 | 0.5 | 4.2 | 9 | 0.25 | 35 | - | 2 | - | - | 46 | 110 | 0.3 | 11 | 1.5 | - | - | - | 0.8 | 0.8 | 10 | 1.6 | 0.5 | 2 | 50 | -
- | Lynn Lake-Leaf Rapids | 64B/2 | Bondar-Clegg | - | GSC_OF2118 | 1985–1989 | 14 | 506500 | 6206575 | 86KDA0342 | 63 | Till | 0.3 | 0.01 | 1 | 3.4 | 1 | 740 | - | - | - | 20 | 110 | 5.2 | 2 | 4.9 | 12 | 0.25 | 63 | - | 0.5 | - | - | 37 | 130 | 0.2 | 14 | 1.5 | - | - | - | 0.8 | 0.6 | 11 | 1.6 | 0.5 | 1 | 50 | -
- | Lynn Lake-Leaf Rapids | 63O/15 | Bondar-Clegg | - | GSC_OF2118 | 1985–1989 | 14 | 502250 | 6200150 | 86KDA0343 | 63 | Till | 2 | 0.01 | 1 | 1.2 | 1 | 590 | - | - | - | 11 | 150 | 0.7 | 0.5 | 2.9 | 8 | 0.25 | 26 | - | 0.5 | - | - | 60 | 67 | 0.05 | 8.6 | 1.5 | - | - | - | 0.8 | 0.6 | 10 | 1.6 | 0.5 | 1 | 50 | -
- | Lynn Lake-Leaf Rapids | 63O/14 | Bondar-Clegg | - | GSC_OF2118 | 1985–1989 | 14 | 496525 | 6194350 | 86KDA0344 | 63 | Till | 0.3 | 0.01 | 1 | 3.6 | 6 | 560 | - | - | - | 22 | 150 | 5.1 | 1 | 5.1 | 8 | 0.25 | 30 | - | 5 | - | - | 79 | 83 | 0.3 | 12 | 1.5 | - | - | - | 0.8 | 0.6 | 13 | 2.2 | 0.5 | 1 | 50 | -
- | Lynn Lake-Leaf Rapids | 63O/15 | Bondar-Clegg | - | GSC_OF2118 | 1985–1989 | 14 | 501400 | 6197400 | 86KDA0345 | 63 | Till | 0.3 | 0.01 | 1 | 2.1 | 1 | 750 | - | - | - | 12 | 160 | 1.7 | 0.5 | 3.1 | 10 | 0.25 | 40 | - | 2 | - | - | 60 | 67 | 0.2 | 10 | 1.5 | - | - | - | 0.25 | 0.25 | 8.6 | 1.4 | 0.5 | 1 | 50 | -
- | Lynn Lake-Leaf Rapids | 63O/14 | Bondar-Clegg | - | GSC_OF2118 | 1985–1989 | 14 | 499000 | 6198700 | 86KDA0346 | 63 | Till | 0.4 | 0.01 | 1 | 2.1 | 1 | 710 | - | - | - | 17 | 1000 | 1.1 | 2 | 3.9 | 10 | 0.25 | 38 | - | 2 | - | - | 180 | 44 | 0.1 | 9.3 | 1.5 | - | - | - | 0.8 | 0.6 | 8.5 | 1.5 | 0.5 | 1 | 50 | -
- | Lynn Lake-Leaf Rapids | 63O/14 | Bondar-Clegg | - | GSC_OF2118 | 1985–1989 | 14 | 495900 | 6200800 | 86KDA0347 | 63 | Till | 0.4 | 0.01 | 1 | 4 | 4 | 780 | - | - | - | 14 | 98 | 4 | 0.5 | 3.9 | 8 | 0.25 | 36 | - | 0.5 | - | - | 35 | 110 | 0.2 | 10 | 1.5 | - | - | - | 0.8 | 0.8 | 10 | 1.8 | 0.5 | 2 | 50 | -
- | Lynn Lake-Leaf Rapids | 63O/14 | Bondar-Clegg | - | GSC_OF2118 | 1985–1989 | 14 | 497575 | 6196225 | 86KDA0348 | 63 | Till | 0.7 | 0.01 | 1 | 4.4 | 4 | 710 | - | - | - | 17 | 380 | 3.1 | 1 | 5 | 9 | 0.25 | 54 | - | 3 | - | - | 110 | 96 | 0.2 | 11 | 1.5 | - | - | - | 0.7 | 0.5 | 16 | 2.1 | 0.5 | 2 | 110 | -
- | Lynn Lake-Leaf Rapids | 63O/14 | Bondar-Clegg | - | GSC_OF2118 | 1985–1989 | 14 | 495650 | 6193050 | 86KDA0349 | 63 | Till | 0.4 | 0.01 | 1 | 3.9 | 2 | 720 | - | - | - | 18 | 320 | 3.9 | 0.5 | 4.2 | 8 | 0.25 | 42 | - | 2 | - | - | 94 | 97 | 0.2 | 11 | 1.5 | - | - | - | 0.7 | 0.6 | 10 | 1.6 | 0.5 | 1 | 50 | -
- | Lynn Lake-Leaf Rapids | 63N/3 | Bondar-Clegg | - | GSC_OF2118 | 1985–1989 | 14 | 363850 | 6113000 | 86KDA0350 | 63 | Till | 0.3 | 0.01 | 1 | 6.9 | 6 | 680 | - | - | - | 7 | 65 | 1 | 0.5 | 4 | 12 | 0.25 | 81 | - | 1 | - | - | 10 | 69 | 0.1 | 15 | 1.5 | - | - | - | 0.6 | 0.7 | 16 | 2.8 | 0.5 | 2 | 120 | -
- | Lynn Lake-Leaf Rapids | 63N/3 | Bondar-Clegg | - | GSC_OF2118 | 1985–1989 | 14 | 369100 | 6113000 | 86KDA0351 | 63 | Till | 0.3 | 0.01 | 1 | 7 | 14 | 600 | - | - | - | 9 | 91 | 2.3 | 0.5 | 3.9 | 7 | 0.25 | 45 | - | 3 | - | - | 26 | 95 | 0.2 | 12 | 1.5 | - | - | - | 0.7 | 1 | 15 | 3.3 | 0.5 | 4 | 110 | -
- | Lynn Lake-Leaf Rapids | 63N/3 | Bondar-Clegg | - | GSC_OF2118 | 1985–1989 | 14 | 370900 | 6115850 | 86KDA0352 | 63 | Till | 0.6 | 0.01 | 1 | 1.7 | 2 | 700 | - | - | - | 7 | 68 | 2 | 0.5 | 2.4 | 8 | 0.25 | 44 | - | 0.5 | - | - | 10 | 78 | 0.1 | 9.3 | 1.5 | - | - | - | 0.7 | 0.9 | 16 | 3.7 | 0.5 | 2 | 50 | -
- | Lynn Lake-Leaf Rapids | 63N/3 | Bondar-Clegg | - | GSC_OF2118 | 1985–1989 | 14 | 371625 | 6122100 | 86KDA0353 | 63 | Till | 0.3 | 0.01 | 1 | 1.3 | 5 | 620 | - | - | - | 8 | 68 | 1.1 | 0.5 | 2.8 | 9 | 0.25 | 48 | - | 1 | - | - | 10 | 67 | 0.05 | 10 | 1.5 | - | - | - | 0.8 | 0.9 | 13 | 2.7 | 0.5 | 4 | 50 | -
- | Lynn Lake-Leaf Rapids | 63N/3 | Bondar-Clegg | - | GSC_OF2118 | 1985–1989 | 14 | 363800 | 6118500 | 86KDA0354 | 63 | Till | 0.3 | 0.01 | 1 | 3.8 | 1 | 740 | - | - | - | 14 | 100 | 1.1 | 0.5 | 3.7 | 8 | 0.25 | 40 | - | 0.5 | - | - | 29 | 74 | 0.1 | 13 | 1.5 | - | - | - | 0.7 | 0.9 | 13 | 2.7 | 0.5 | 3 | 110 | -
- | Lynn Lake-Leaf Rapids | 63N/16 | Bondar-Clegg | - | GSC_OF2118 | 1985–1989 | 14 | 411675 | 6187875 | 86KDA0355 | 63 | Till | 0.25 | 0.01 | 1 | 1.4 | 3 | 720 | - | - | - | 2 | 62 | 3.4 | 0.5 | 2.3 | 7 | 0.25 | 27 | - | 2 | - | - | 28 | 77 | 0.1 | 8.3 | 1.5 | - | - | - | 0.25 | 0.6 | 12 | 2.8 | 0.5 | 2 | 50 | -
- | Lynn Lake-Leaf Rapids | 63N/16 | Bondar-Clegg | - | GSC_OF2118 | 1985–1989 | 14 | 408400 | 6186800 | 86KDA0356 | 63 | Till | 0.35 | 0.01 | 1 | 1.8 | 1 | 750 | - | - | - | 6 | 75 | 1.9 | 0.5 | 2.2 | 7 | 0.25 | 32 | - | 2 | - | - | 10 | 68 | 0.1 | 9.1 | 1.5 | - | - | - | 0.7 | 0.7 | 10 | 1.6 | 1 | 2 | 50 | -
- | Lynn Lake-Leaf Rapids | 63N/15 | Bondar-Clegg | - | GSC_OF2118 | 1985–1989 | 14 | 400800 | 6180900 | 86KDA0357 | 63 | Till | 0.25 | 0.01 | 1 | 2.2 | 2 | 790 | - | - | - | 10 | 77 | 3.1 | 0.5 | 3.2 | 11 | 0.25 | 72 | - | 2 | - | - | 10 | 120 | 0.2 | 9.2 | 1.5 | - | - | - | 0.8 | 0.8 | 11 | 6 | 0.5 | 3 | 50 | -
- | Lynn Lake-Leaf Rapids | 63N/15 | Bondar-Clegg | - | GSC_OF2118 | 1985–1989 | 14 | 403150 | 6188300 | 86KDA0358 | 63 | Till | 0.2 | 0.01 | 1 | 3.6 | 4 | 770 | - | - | - | 7 | 70 | 3.4 | 0.5 | 2.1 | 7 | 0.25 | 41 | - | 2 | - | - | 10 | 100 | 0.2 | 7.5 | 1.5 | - | - | - | 1.1 | 0.6 | 21.9 | 2.9 | 2 | 1 | 50 | -
- | Lynn Lake-Leaf Rapids | 63N/15 | Bondar-Clegg | - | GSC_OF2118 | 1985–1989 | 14 | 402925 | 6191650 | 86KDA0359 | 63 | Till | 0.25 | 0.01 | 1 | 3 | 1 | 700 | - | - | - | 7 | 65 | 3.8 | 0.5 | 2.3 | 8 | 0.25 | 46 | - | 2 | - | - | 10 | 83 | 0.2 | 7.3 | 1.5 | - | - | - | 0.7 | 0.8 | 11 | 2.5 | 0.5 | 4 | 50 | -
- | Lynn Lake-Leaf Rapids | 63N/3 | Bondar-Clegg | - | GSC_OF2118 | 1985–1989 | 14 | 365425 | 6110150 | 86KDA0360 | 63 | Till | 0.35 | 0.01 | 1 | 4.3 | 1 | 620 | - | - | - | 13 | 95 | 1.8 | 0.5 | 4 | 10 | 0.25 | 58 | - | 3 | - | - | 26 | 63 | 0.1 | 15 | 1.5 | - | - | - | 0.7 | 0.8 | 10 | 2.2 | 0.5 | 3 | 50 | -
- | Lynn Lake-Leaf Rapids | 63N/3 | Bondar-Clegg | - | GSC_OF2118 | 1985–1989 | 14 | 365400 | 6109075 | 86KDA0361 | 63 | Till | 0.15 | 0.01 | 1 | 1.9 | 5 | 640 | - | - | - | 9 | 98 | 2.4 | 0.5 | 2.8 | 7 | 0.25 | 39 | - | 2 | - | - | 23 | 95 | 0.1 | 10 | 1.5 | - | - | - | 1.1 | 0.7 | 15 | 2.6 | 0.5 | 2 | 50 | -
- | Lynn Lake-Leaf Rapids | 63N/3 | Bondar-Clegg | - | GSC_OF2118 | 1985–1989 | 14 | 365050 | 6108525 | 86KDA0362 | 63 | Till | 0.2 | 0.01 | 1 | 1.9 | 3 | 590 | - | - | - | 8 | 77 | 1.6 | 1 | 2.8 | 8 | 0.25 | 42 | - | 2 | - | - | 10 | 80 | 0.1 | 11 | 1.5 | - | - | - | 0.7 | 0.7 | 8.4 | 2.1 | 1 | 2 | 50 | -
- | Lynn Lake-Leaf Rapids | 63N/3 | Bondar-Clegg | - | GSC_OF2118 | 1985–1989 | 14 | 364900 | 6108000 | 86KDA0363 | 63 | Till | 0.2 | 0.01 | 1 | 3.9 | 9 | 670 | - | - | - | 10 | 85 | 2.2 | 0.5 | 3.3 | 8 | 0.25 | 45 | - | 2 | - | - | 27 | 78 | 0.2 | 11 | 1.5 | - | - | - | 0.9 | 0.8 | 11 | 3.4 | 0.5 | 4 | 50 | -
- | Lynn Lake-Leaf Rapids | 63N/3 | Bondar-Clegg | - | GSC_OF2118 | 1985–1989 | 14 | 364500 | 6107450 | 86KDA0364 | 63 | Till | 0.05 | 0.01 | 1 | 4.7 | 7 | 620 | - | - | - | 10 | 97 | 1.4 | 1 | 3.4 | 10 | 0.25 | 56 | - | 2 | - | - | 10 | 69 | 0.2 | 12 | 1.5 | - | - | - | 1 | 0.7 | 7.8 | 3.8 | 0.5 | 3 | 50 | -
- | Lynn Lake-Leaf Rapids | 63N/3 | Bondar-Clegg | - | GSC_OF2118 | 1985–1989 | 14 | 364900 | 6106900 | 86KDA0365 | 63 | Till | 0.3 | 0.01 | 1 | 2.5 | 10 | 620 | - | - | - | 12 | 84 | 1.8 | 0.5 | 2.9 | 8 | 0.25 | 44 | - | 2 | - | - | 10 | 72 | 0.2 | 11 | 1.5 | - | - | - | 0.25 | 0.8 | 16 | 5.2 | 0.5 | 4 | 50 | -
- | Lynn Lake-Leaf Rapids | 63N/3 | Bondar-Clegg | - | GSC_OF2118 | 1985–1989 | 14 | 364775 | 6106575 | 86KDA0366 | 63 | Till | 0.2 | 0.01 | 1 | 3.3 | 4 | 590 | - | - | - | 11 | 92 | 1.5 | 2 | 3.2 | 8 | 0.25 | 42 | - | 2 | - | - | 10 | 60 | 0.1 | 11 | 1.5 | - | - | - | 0.8 | 1 | 20 | 7.8 | 0.5 | 3 | 50 | -
- | Lynn Lake-Leaf Rapids | 63N/3 | Bondar-Clegg | - | GSC_OF2118 | 1985–1989 | 14 | 364775 | 6106275 | 86KDA0367 | 63 | Till | 0.35 | 0.01 | 1 | 7.1 | 8 | 610 | - | - | - | 10 | 120 | 1.2 | 2 | 4 | 11 | 0.25 | 59 | - | 2 | - | - | 10 | 59 | 0.1 | 14 | 1.5 | - | - | - | 1.1 | 0.9 | 17 | 7.2 | 1 | 3 | 140 | -
- | Lynn Lake-Leaf Rapids | 63N/3 | Bondar-Clegg | - | GSC_OF2118 | 1985–1989 | 14 | 365200 | 6104850 | 86KDA0368 | 63 | Till | 0.2 | 0.01 | 1 | 4.7 | 5 | 590 | - | - | - | 13 | 180 | 2.7 | 0.5 | 4.1 | 7 | 0.25 | 39 | - | 2 | - | - | 37 | 75 | 0.2 | 14 | 1.5 | - | - | - | 0.9 | 0.8 | 11 | 2.6 | 0.5 | 3 | 50 | -
- | Lynn Lake-Leaf Rapids | 63N/3 | Bondar-Clegg | - | GSC_OF2118 | 1985–1989 | 14 | 365500 | 6104275 | 86KDA0369 | 63 | Till | 0.3 | 0.01 | 1 | 3.3 | 6 | 680 | - | - | - | 10 | 100 | 2 | 0.5 | 3.5 | 8 | 0.25 | 42 | - | 2 | - | - | 10 | 81 | 0.1 | 12 | 1.5 | - | - | - | 0.8 | 0.8 | 15 | 4.8 | 1 | 3 | 50 | -
- | Lynn Lake-Leaf Rapids | 63N/3 | Bondar-Clegg | - | GSC_OF2118 | 1985–1989 | 14 | 365450 | 6103800 | 86KDA0370 | 63 | Till | 0.15 | 0.01 | 1 | 1.9 | 4 | 680 | - | - | - | 10 | 86 | 1.9 | 0.5 | 3.3 | 9 | 0.25 | 46 | - | 0.5 | - | - | 10 | 86 | 0.1 | 12 | 1.5 | - | - | - | 0.6 | 0.8 | 12 | 2.8 | 0.5 | 3 | 50 | -
- | Lynn Lake-Leaf Rapids | 63N/3 | Bondar-Clegg | - | GSC_OF2118 | 1985–1989 | 14 | 365225 | 6103075 | 86KDA0371 | 63 | Till | 0.25 | 0.01 | 1 | 7.8 | 44 | 600 | - | - | - | 15 | 160 | 1.4 | 2 | 4.3 | 7 | 0.25 | 37 | - | 2 | - | - | 30 | 59 | 0.1 | 15 | 1.5 | - | - | - | 1 | 0.7 | 11 | 2.7 | 0.5 | 4 | 50 | -
- | Lynn Lake-Leaf Rapids | 63N/3 | Bondar-Clegg | - | GSC_OF2118 | 1985–1989 | 14 | 365550 | 6102700 | 86KDA0372 | 63 | Till | 0.25 | 0.01 | 1 | 4 | 7 | 670 | - | - | - | 13 | 100 | 1 | 0.5 | 3.2 | 8 | 0.25 | 36 | - | 2 | - | - | 33 | 81 | 0.1 | 12 | 1.5 | - | - | - | 0.9 | 0.9 | 11 | 3.2 | 0.5 | 3 | 130 | -
- | Lynn Lake-Leaf Rapids | 63N/3 | Bondar-Clegg | - | GSC_OF2118 | 1985–1989 | 14 | 365900 | 6101950 | 86KDA0373 | 63 | Till | 0.4 | 0.01 | 1 | 2.9 | 3 | 600 | - | - | - | 14 | 110 | 1.3 | 1 | 4 | 9 | 0.25 | 42 | - | 2 | - | - | 32 | 64 | 0.1 | 14 | 1.5 | - | - | - | 0.25 | 1 | 13 | 3.7 | 0.5 | 4 | 50 | -
- | Lynn Lake-Leaf Rapids | 63N/3 | Bondar-Clegg | - | GSC_OF2118 | 1985–1989 | 14 | 365475 | 6099800 | 86KDA0374 | 63 | Till | 0.9 | 0.01 | 1 | 2 | 2 | 600 | - | - | - | 7 | 71 | 1.4 | 0.5 | 2.4 | 8 | 0.25 | 37 | - | 1 | - | - | 10 | 60 | 0.2 | 8.8 | 1.5 | - | - | - | 1 | 0.6 | 8.7 | 2.3 | 0.5 | 3 | 50 | -
- | Lynn Lake-Leaf Rapids | 63N/3 | Bondar-Clegg | - | GSC_OF2118 | 1985–1989 | 14 | 364800 | 6098425 | 86KDA0375 | 63 | Till | 0.4 | 0.01 | 1 | 12 | 5 | 620 | - | - | - | 15 | 110 | 2.7 | 1 | 4.2 | 6 | 0.25 | 42 | - | 2 | - | - | 10 | 62 | 0.2 | 14 | 1.5 | - | - | - | 0.8 | 1.3 | 20.2 | 4.8 | 0.5 | 4 | 50 | -
- | Lynn Lake-Leaf Rapids | 63N/3 | Bondar-Clegg | - | GSC_OF2118 | 1985–1989 | 14 | 364200 | 6097875 | 86KDA0376 | 63 | Till | 0.1 | 0.01 | 1 | 72.9 | 13 | 590 | - | - | - | 13 | 97 | 3.5 | 2 | 4 | 6 | 0.25 | 35 | - | 2 | - | - | 29 | 70 | 0.1 | 14 | 1.5 | - | - | - | 0.7 | 0.9 | 15 | 3.9 | 0.5 | 3 | 50 | -
- | Lynn Lake-Leaf Rapids | 63K/14 | Bondar-Clegg | - | GSC_OF2118 | 1985–1989 | 14 | 363250 | 6096850 | 86KDA0377 | 63 | Till | 0.15 | 0.01 | 1 | 16 | 12 | 540 | - | - | - | 10 | 99 | 2.5 | 0.5 | 3.8 | 7 | 0.25 | 42 | - | 3 | - | - | 10 | 74 | 0.2 | 14 | 1.5 | - | - | - | 0.8 | 0.8 | 14 | 4.2 | 0.5 | 3 | 50 | -
- | Lynn Lake-Leaf Rapids | 63K/14 | Bondar-Clegg | - | GSC_OF2118 | 1985–1989 | 14 | 361700 | 6096525 | 86KDA0378 | 63 | Till | 0.05 | 0.01 | 1 | 10 | 6 | 710 | - | - | - | 9 | 97 | 3.2 | 2 | 3.4 | 6 | 0.25 | 46 | - | 1 | - | - | 23 | 98 | 0.2 | 12 | 1.5 | - | - | - | 1 | 1.1 | 15 | 4.3 | 0.5 | 3 | 50 | -
- | Lynn Lake-Leaf Rapids | 63N/15 | Bondar-Clegg | - | GSC_OF2118 | 1985–1989 | 14 | 387180 | 6188760 | 86KDA0379 | 63 | Till | 0.35 | 0.01 | 1 | 4.4 | 7 | 740 | - | - | - | 6 | 66 | 2.6 | 0.5 | 3.1 | 10 | 0.25 | 59 | - | 0.5 | - | - | 10 | 87 | 0.4 | 7.6 | 1.5 | - | - | - | 0.8 | 0.9 | 14 | 4 | 0.5 | 4 | 50 | -
- | Lynn Lake-Leaf Rapids | 63N/15 | Bondar-Clegg | - | GSC_OF2118 | 1985–1989 | 14 | 378090 | 6196110 | 86KDA0380 | 63 | Till | 0.3 | 0.01 | 1 | 4.4 | 5 | 680 | - | - | - | 2 | 53 | 1.9 | 1 | 2.2 | 10 | 0.25 | 61 | - | 1 | - | - | 10 | 66 | 0.4 | 6.1 | 1.5 | - | - | - | 1 | 1 | 16 | 4.5 | 0.5 | 2 | 50 | -
- | Lynn Lake-Leaf Rapids | 63N/15 | Bondar-Clegg | - | GSC_OF2118 | 1985–1989 | 14 | 377130 | 6200850 | 86KDA0381 | 63 | Till | 0.45 | 0.01 | 1 | 11 | 5 | 760 | - | - | - | 5 | 51 | 2 | 2 | 2.4 | 10 | 0.25 | 58 | - | 1 | - | - | 10 | 71 | 0.3 | 6.8 | 1.5 | - | - | - | 1 | 0.7 | 10 | 2.3 | 0.5 | 2 | 50 | -
- | Lynn Lake-Leaf Rapids | 63N/14 | Bondar-Clegg | - | GSC_OF2118 | 1985–1989 | 14 | 371810 | 6207550 | 86KDA0382 | 63 | Till | 0.45 | 0.01 | 1 | 3.3 | 5 | 810 | - | - | - | 7 | 74 | 2.4 | 0.5 | 2.3 | 10 | 0.25 | 65 | - | 1 | - | - | 10 | 58 | 0.3 | 7.5 | 1.5 | - | - | - | 1.4 | 1 | 20.4 | 4.2 | 2 | 3 | 50 | -
- | Lynn Lake-Leaf Rapids | 63N/14 | Bondar-Clegg | - | GSC_OF2118 | 1985–1989 | 14 | 371060 | 6196780 | 86KDA0383 | 63 | Till | 0.2 | 0.01 | 1 | 6.7 | 6 | 700 | - | - | - | 6 | 69 | 2.2 | 2 | 2.6 | 9 | 0.25 | 56 | - | 2 | - | - | 29 | 74 | 0.2 | 8.9 | 1.5 | - | - | - | 0.6 | 0.25 | 6.9 | 1.7 | 0.5 | 2 | 50 | -
- | Lynn Lake-Leaf Rapids | 63N/14 | Bondar-Clegg | - | GSC_OF2118 | 1985–1989 | 14 | 373460 | 6185200 | 86KDA0384 | 63 | Till | 0.25 | 0.01 | 1 | 7.6 | 3 | 710 | - | - | - | 6 | 56 | 2.4 | 0.5 | 2.5 | 9 | 0.25 | 53 | - | 2 | - | - | 10 | 84 | 0.3 | 7.2 | 1.5 | - | - | - | 1.3 | 0.25 | 11 | 2.9 | 0.5 | 1 | 50 | -
- | Lynn Lake-Leaf Rapids | 63N/14 | Bondar-Clegg | - | GSC_OF2118 | 1985–1989 | 14 | 374260 | 6194230 | 86KDA0385 | 63 | Till | 0.4 | 0.01 | 1 | 7.9 | 1 | 720 | - | - | - | 9 | 78 | 4 | 1 | 3.3 | 9 | 0.25 | 45 | - | 2 | - | - | 10 | 110 | 0.3 | 8.6 | 1.5 | - | - | - | 0.9 | 0.6 | 12 | 2.8 | 0.5 | 3 | 50 | -
- | Lynn Lake-Leaf Rapids | 63N/14 | Bondar-Clegg | - | GSC_OF2118 | 1985–1989 | 14 | 373280 | 6202050 | 86KDA0386 | 63 | Till | 0.2 | 0.01 | 1 | 7.1 | 5 | 670 | - | - | - | 10 | 100 | 4 | 0.5 | 3.9 | 8 | 0.25 | 50 | - | 3 | - | - | 29 | 77 | 0.3 | 11 | 1.5 | - | - | - | 0.9 | 0.6 | 13 | 2.6 | 0.5 | 2 | 50 | -
- | Lynn Lake-Leaf Rapids | 63N/14 | Bondar-Clegg | - | GSC_OF2118 | 1985–1989 | 14 | 366070 | 6203650 | 86KDA0387 | 63 | Till | 0.6 | 0.01 | 1 | 5.3 | 6 | 720 | - | - | - | 7 | 76 | 1.8 | 0.5 | 2.5 | 10 | 0.25 | 60 | - | 2 | - | - | 10 | 52 | 0.2 | 7.5 | 1.5 | - | - | - | 0.7 | 0.7 | 12 | 3.3 | 0.5 | 3 | 50 | -
- | Lynn Lake-Leaf Rapids | 63N/14 | Bondar-Clegg | - | GSC_OF2118 | 1985–1989 | 14 | 367210 | 6201530 | 86KDA0388 | 63 | Till | 0.3 | 0.01 | 1 | 2.9 | 3 | 820 | - | - | - | 2 | 64 | 2.6 | 0.5 | 2.4 | 10 | 0.25 | 57 | - | 0.5 | - | - | 10 | 70 | 0.2 | 7.7 | 1.5 | - | - | - | 0.9 | 0.8 | 19 | 4.1 | 0.5 | 2 | 50 | -
- | Lynn Lake-Leaf Rapids | 63N/14 | Bondar-Clegg | - | GSC_OF2118 | 1985–1989 | 14 | 364270 | 6206290 | 86KDA0389 | 63 | Till | 0.4 | 0.01 | 1 | 1.6 | 9 | 800 | - | - | - | 6 | 64 | 1.4 | 1 | 2.4 | 13 | 0.25 | 62 | - | 1 | - | - | 10 | 68 | 0.2 | 8.3 | 1.5 | - | - | - | 1.3 | 0.7 | 15 | 2.8 | 0.5 | 1 | 50 | -
- | Lynn Lake-Leaf Rapids | 63N/15 | Bondar-Clegg | - | GSC_OF2118 | 1985–1989 | 14 | 376880 | 6193160 | 86KDA0390 | 63 | Till | 0.3 | 0.01 | 1 | 8 | 4 | 630 | - | - | - | 2 | 47 | 2.6 | 0.5 | 2.7 | 9 | 0.25 | 51 | - | 9 | - | - | 10 | 65 | 0.3 | 7.3 | 1.5 | - | - | - | 0.7 | 1.4 | 26.4 | 6 | 0.5 | 4 | 50 | -
- | Lynn Lake-Leaf Rapids | 63N/15 | Bondar-Clegg | - | GSC_OF2118 | 1985–1989 | 14 | 376820 | 6186490 | 86KDA0391 | 63 | Till | 0.5 | 0.01 | 1 | 7.9 | 10 | 670 | - | - | - | 2 | 55 | 2 | 0.5 | 2.6 | 10 | 0.25 | 55 | - | 2 | - | - | 10 | 62 | 0.4 | 6.1 | 1.5 | - | - | - | 0.6 | 0.9 | 14 | 3.8 | 0.5 | 3 | 50 | -
- | Lynn Lake-Leaf Rapids | 63N/15 | Bondar-Clegg | - | GSC_OF2118 | 1985–1989 | 14 | 376450 | 6182740 | 86KDA0392 | 63 | Till | 0.6 | 0.01 | 1 | 3.9 | 5 | 730 | - | - | - | 2 | 63 | 2.5 | 0.5 | 2.5 | 8 | 0.25 | 41 | - | 2 | - | - | 10 | 66 | 0.3 | 7.6 | 1.5 | - | - | - | 0.6 | 0.9 | 14 | 3.8 | 0.5 | 3 | 50 | -
- | Lynn Lake-Leaf Rapids | 63N/15 | Bondar-Clegg | - | GSC_OF2118 | 1985–1989 | 14 | 384240 | 6180250 | 86KDA0393 | 63 | Till | 0.5 | 0.01 | 1 | 5.2 | 4 | 660 | - | - | - | 2 | 47 | 1.6 | 0.5 | 2.2 | 9 | 0.25 | 49 | - | 0.5 | - | - | 10 | 57 | 0.5 | 5.5 | 1.5 | - | - | - | 0.7 | 0.7 | 15 | 3.5 | 0.5 | 3 | 50 | -
- | Lynn Lake-Leaf Rapids | 63N/15 | Bondar-Clegg | - | GSC_OF2118 | 1985–1989 | 14 | 392180 | 6182100 | 86KDA0394 | 63 | Till | 0.25 | 0.01 | 1 | 4.9 | 4 | 770 | - | - | - | 8 | 62 | 3 | 0.5 | 2.7 | 7 | 0.25 | 41 | - | 1 | - | - | 10 | 110 | 0.3 | 8.5 | 1.5 | - | - | - | 0.5 | 0.8 | 12 | 2.7 | 0.5 | 2 | 50 | -
- | Lynn Lake-Leaf Rapids | 63N/15 | Bondar-Clegg | - | GSC_OF2118 | 1985–1989 | 14 | 393110 | 6187120 | 86KDA0395 | 63 | Till | 0.3 | 0.01 | 1 | 2.6 | 3 | 650 | - | - | - | 7 | 83 | 2.1 | 0.5 | 3.9 | 13 | 0.25 | 70 | - | 2 | - | - | 10 | 87 | 0.4 | 8.1 | 1.5 | - | - | - | 0.6 | 0.5 | 10 | 3.9 | 0.5 | 3 | 50 | -
- | Lynn Lake-Leaf Rapids | 63N/15 | Bondar-Clegg | - | GSC_OF2118 | 1985–1989 | 14 | 398400 | 6188610 | 86KDA0396 | 63 | Till | 0.4 | 0.01 | 1 | 3.6 | 4 | 680 | - | - | - | 2 | 44 | 2.3 | 0.5 | 2.3 | 8 | 0.25 | 50 | - | 2 | - | - | 10 | 68 | 0.2 | 5.7 | 1.5 | - | - | - | 0.9 | 0.6 | 12 | 5.2 | 0.5 | 3 | 50 | -
- | Lynn Lake-Leaf Rapids | 63N/15 | Bondar-Clegg | - | GSC_OF2118 | 1985–1989 | 14 | 385420 | 6183950 | 86KDA0397 | 63 | Till | 0.6 | 0.01 | 1 | 7.6 | 3 | 680 | - | - | - | 2 | 49 | 1.6 | 1 | 2.8 | 10 | 0.25 | 57 | - | 1 | - | - | 10 | 66 | 0.4 | 5.9 | 1.5 | - | - | - | 1.2 | 1.4 | 25.3 | 5.5 | 1 | 4 | 50 | -
- | Lynn Lake-Leaf Rapids | 63N/15 | Bondar-Clegg | - | GSC_OF2118 | 1985–1989 | 14 | 388650 | 6193030 | 86KDA0398 | 63 | Till | 0.65 | 0.01 | 1 | 19 | 1 | 720 | - | - | - | 10 | 77 | 3.5 | 0.5 | 3.3 | 9 | 0.25 | 51 | - | 2 | - | - | 10 | 91 | 0.4 | 7.9 | 1.5 | - | - | - | 0.8 | 0.9 | 13 | 5.1 | 1 | 4 | 50 | -
- | Lynn Lake-Leaf Rapids | 63N/15 | Bondar-Clegg | - | GSC_OF2118 | 1985–1989 | 14 | 385360 | 6196700 | 86KDA0399 | 63 | Till | 0.45 | 0.01 | 1 | 17 | 3 | 690 | - | - | - | 2 | 45 | 2.1 | 2 | 2.5 | 9 | 0.25 | 53 | - | 2 | - | - | 10 | 72 | 0.3 | 7 | 1.5 | - | - | - | 0.9 | 1 | 16 | 5.2 | 0.5 | 4 | 50 | -
- | Lynn Lake-Leaf Rapids | 63N/15 | Bondar-Clegg | - | GSC_OF2118 | 1985–1989 | 14 | 402120 | 6194950 | 86KDA0400 | 63 | Till | 0.35 | 0.01 | 1 | 1.4 | 2 | 890 | - | - | - | 2 | 38 | 2 | 0.5 | 1.8 | 8 | 0.25 | 33 | - | 1 | - | - | 10 | 63 | 0.2 | 7.1 | 1.5 | - | - | - | 0.5 | 1.1 | 18 | 5.2 | 0.5 | 4 | 50 | -
- | Lynn Lake-Leaf Rapids | 63N/15 | Bondar-Clegg | - | GSC_OF2118 | 1985–1989 | 14 | 396390 | 6194150 | 86KDA0401 | 63 | Till | 0.55 | 0.01 | 1 | 2.3 | 4 | 800 | - | - | - | 2 | 45 | 2.8 | 0.5 | 2 | 8 | 0.25 | 40 | - | 1 | - | - | 10 | 85 | 0.3 | 7.3 | 1.5 | - | - | - | 0.8 | 0.9 | 12 | 3.3 | 1 | 3 | 50 | -
- | Lynn Lake-Leaf Rapids | 63N/15 | Bondar-Clegg | - | GSC_OF2118 | 1985–1989 | 14 | 392430 | 6193300 | 86KDA0402 | 63 | Till | 0.5 | 0.01 | 1 | 10 | 5 | 760 | - | - | - | 7 | 99 | 5.5 | 0.5 | 3.5 | 10 | 0.25 | 61 | - | 2 | - | - | 32 | 92 | 0.3 | 11 | 1.5 | - | - | - | 0.7 | 0.8 | 12 | 3.3 | 0.5 | 3 | 50 | -
- | Lynn Lake-Leaf Rapids | 63N/15 | Bondar-Clegg | - | GSC_OF2118 | 1985–1989 | 14 | 397560 | 6197920 | 86KDA0403 | 63 | Till | 0.5 | 0.01 | 1 | 3.1 | 1 | 650 | - | - | - | 2 | 61 | 4.2 | 1 | 2.6 | 10 | 0.25 | 58 | - | 2 | - | - | 20 | 95 | 0.2 | 8.6 | 1.5 | - | - | - | 0.7 | 0.8 | 14 | 10 | 0.5 | 3 | 50 | -
- | Lynn Lake-Leaf Rapids | 63N/15 | Bondar-Clegg | - | GSC_OF2118 | 1985–1989 | 14 | 402080 | 6206370 | 86KDA0404 | 63 | Till | 0.35 | 0.01 | 1 | 4.6 | 5 | 740 | - | - | - | 7 | 54 | 3.6 | 0.5 | 2.6 | 8 | 0.25 | 57 | - | 2 | - | - | 10 | 110 | 0.2 | 8.5 | 1.5 | - | - | - | 0.8 | 1.2 | 18 | 4.3 | 0.5 | 4 | 50 | -
- | Lynn Lake-Leaf Rapids | 63N/15 | Bondar-Clegg | - | GSC_OF2118 | 1985–1989 | 14 | 397610 | 6204330 | 86KDA0405 | 63 | Till | 0.4 | 0.01 | 1 | 11 | 8 | 610 | - | - | - | 2 | 53 | 3 | 0.5 | 2.1 | 8 | 0.25 | 55 | - | 2 | - | - | 10 | 61 | 0.2 | 6.2 | 1.5 | - | - | - | 0.9 | 0.8 | 13 | 3.5 | 1 | 3 | 50 | -
- | Lynn Lake-Leaf Rapids | 63N/15 | Bondar-Clegg | - | GSC_OF2118 | 1985–1989 | 14 | 391040 | 6202700 | 86KDA0406 | 63 | Till | 0.6 | 0.01 | 1 | 12 | 7 | 680 | - | - | - | 2 | 55 | 2 | 0.5 | 2.6 | 8 | 0.25 | 48 | - | 1 | - | - | 10 | 50 | 0.3 | 6.3 | 1.5 | - | - | - | 0.6 | 0.8 | 12 | 3.6 | 1 | 4 | 50 | -
- | Lynn Lake-Leaf Rapids | 63N/15 | Bondar-Clegg | - | GSC_OF2118 | 1985–1989 | 14 | 385130 | 6204930 | 86KDA0407 | 63 | Till | 0.45 | 0.01 | 1 | 14 | 4 | 620 | - | - | - | 8 | 78 | 4.8 | 0.5 | 2.9 | 9 | 0.25 | 53 | - | 2 | - | - | 10 | 66 | 0.3 | 10 | 1.5 | - | - | - | 0.6 | 1.3 | 19 | 4.8 | 0.5 | 5 | 50 | -
- | Lynn Lake-Leaf Rapids | 63N/15 | Bondar-Clegg | - | GSC_OF2118 | 1985–1989 | 14 | 382400 | 6201330 | 86KDA0408 | 63 | Till | 0.35 | 0.01 | 1 | 5 | 4 | 730 | - | - | - | 7 | 63 | 3.7 | 0.5 | 2.7 | 8 | 0.25 | 41 | - | 0.5 | - | - | 10 | 110 | 0.3 | 8.5 | 1.5 | - | - | - | 0.8 | 0.9 | 13 | 3.4 | 0.5 | 4 | 50 | -
- | Lynn Lake-Leaf Rapids | 63N/15 | Bondar-Clegg | - | GSC_OF2118 | 1985–1989 | 14 | 382750 | 6198780 | 86KDA0409 | 63 | Till | 0.4 | 0.01 | 1 | 11 | 23 | 840 | - | - | - | 8 | 100 | 3.3 | 2 | 3.5 | 10 | 0.25 | 65 | - | 2 | - | - | 34 | 95 | 0.2 | 10 | 1.5 | - | - | - | 0.6 | 1.1 | 15 | 3.8 | 0.5 | 4 | 50 | -
- | Lynn Lake-Leaf Rapids | 63N/3 | Bondar-Clegg | - | GSC_OF2118 | 1985–1989 | 14 | 360610 | 6123520 | 86KDA0410 | 63 | Till | 0.35 | 0.01 | 1 | 3.5 | 2 | 580 | - | - | - | 8 | 90 | 3.6 | 0.5 | 4 | 9 | 0.25 | 54 | - | 2 | - | - | 10 | 85 | 0.2 | 12 | 1.5 | - | - | - | 0.7 | 1 | 14 | 3.6 | 0.5 | 3 | 50 | -
- | Lynn Lake-Leaf Rapids | 63N/14 | Bondar-Clegg | - | GSC_OF2118 | 1985–1989 | 14 | 359680 | 6198460 | 86KDA0411 | 63 | Till | 0.35 | 0.01 | 1 | 1.4 | 3 | 820 | - | - | - | 8 | 81 | 3.2 | 0.5 | 2.9 | 7 | 0.25 | 39 | - | 2 | - | - | 10 | 110 | 0.3 | 10 | 1.5 | - | - | - | 0.25 | 1 | 13 | 3.3 | 0.5 | 4 | 50 | -
- | Lynn Lake-Leaf Rapids | 63N/14 | Bondar-Clegg | - | GSC_OF2118 | 1985–1989 | 14 | 352880 | 6201150 | 86KDA0412 | 63 | Till | 0.35 | 0.01 | 1 | 1.5 | 1 | 780 | - | - | - | 13 | 93 | 3.4 | 2 | 3.1 | 6 | 0.25 | 36 | - | 2 | - | - | 29 | 110 | 0.2 | 11 | 1.5 | - | - | - | 0.5 | 1 | 11 | 3.2 | 1 | 4 | 50 | -
- | Lynn Lake-Leaf Rapids | 63N/14 | Bondar-Clegg | - | GSC_OF2118 | 1985–1989 | 14 | 354100 | 6203730 | 86KDA0413 | 63 | Till | 0.4 | 0.01 | 1 | 1.8 | 9 | 760 | - | - | - | 14 | 110 | 3.2 | 0.5 | 3.3 | 7 | 0.25 | 49 | - | 2 | - | - | 21 | 120 | 0.2 | 11 | 1.5 | - | - | - | 0.7 | 1 | 14 | 3.6 | 1 | 4 | 50 | -
- | Lynn Lake-Leaf Rapids | 63N/3 | Bondar-Clegg | - | GSC_OF2118 | 1985–1989 | 14 | 366450 | 6120860 | 86KDA0414 | 63 | Till | 0.5 | 0.01 | 1 | 11 | 31 | 600 | - | - | - | 11 | 84 | 1.2 | 0.5 | 3.6 | 8 | 0.25 | 48 | - | 2 | - | - | 35 | 66 | 0.1 | 12 | 1.5 | - | - | - | 0.25 | 0.8 | 11 | 3.2 | 0.5 | 3 | 50 | -
- | Lynn Lake-Leaf Rapids | 63N/3 | Bondar-Clegg | - | GSC_OF2118 | 1985–1989 | 14 | 350400 | 6122380 | 86KDA0415 | 63 | Till | 0.5 | 0.01 | 1 | 2.4 | 3 | 610 | - | - | - | 6 | 61 | 1.1 | 0.5 | 2.1 | 7 | 0.25 | 40 | - | 0.5 | - | - | 10 | 56 | 0.1 | 9.5 | 1.5 | - | - | - | 0.6 | 0.8 | 12 | 3.8 | 2 | 4 | 50 | -
- | Lynn Lake-Leaf Rapids | 63N/6 | Bondar-Clegg | - | GSC_OF2118 | 1985–1989 | 14 | 373310 | 6143810 | 86KDA0416 | 63 | Till | 0.45 | 0.01 | 1 | 2 | 4 | 650 | - | - | - | 5 | 65 | 1.5 | 1 | 2.8 | 12 | 0.25 | 77 | - | 2 | - | - | 10 | 89 | 0.2 | 9.2 | 1.5 | - | - | - | 0.6 | 0.8 | 10 | 3.8 | 2 | 3 | 50 | -
- | Lynn Lake-Leaf Rapids | 63N/6 | Bondar-Clegg | - | GSC_OF2118 | 1985–1989 | 14 | 367400 | 6145610 | 86KDA0417 | 63 | Till | 0.5 | 0.01 | 1 | 6.4 | 4 | 590 | - | - | - | 8 | 67 | 2.6 | 2 | 2.9 | 8 | 0.25 | 50 | - | 0.5 | - | - | 10 | 98 | 0.2 | 8.7 | 1.5 | - | - | - | 0.7 | 1 | 13 | 4.2 | 0.5 | 3 | 50 | -
- | Lynn Lake-Leaf Rapids | 63N/6 | Bondar-Clegg | - | GSC_OF2118 | 1985–1989 | 14 | 368680 | 6149340 | 86KDA0418 | 63 | Till | 0.65 | 0.01 | 1 | 2 | 3 | 690 | - | - | - | 6 | 72 | 3.3 | 0.5 | 2.8 | 7 | 0.25 | 46 | - | 1 | - | - | 35 | 110 | 0.2 | 8.5 | 1.5 | - | - | - | 0.7 | 1 | 13 | 3.5 | 1 | 4 | 50 | -
- | Lynn Lake-Leaf Rapids | 63N/6 | Bondar-Clegg | - | GSC_OF2118 | 1985–1989 | 14 | 365280 | 6142880 | 86KDA0419 | 63 | Till | 0.55 | 0.01 | 1 | 5.8 | 5 | 690 | - | - | - | 7 | 75 | 2.7 | 2 | 2.4 | 8 | 0.25 | 50 | - | 2 | - | - | 31 | 87 | 0.2 | 8.5 | 1.5 | - | - | - | 1 | 1 | 18 | 4.7 | 0.5 | 5 | 50 | -
- | Lynn Lake-Leaf Rapids | 63N/6 | Bondar-Clegg | - | GSC_OF2118 | 1985–1989 | 14 | 363030 | 6135780 | 86KDA0420 | 63 | Till | 0.55 | 0.01 | 1 | 2 | 3 | 620 | - | - | - | 2 | 61 | 1.5 | 2 | 2.4 | 12 | 0.25 | 73 | - | 0.5 | - | - | 10 | 70 | 0.2 | 8.3 | 1.5 | - | - | - | 0.8 | 1.2 | 17 | 5.1 | 0.5 | 5 | 50 | -
- | Lynn Lake-Leaf Rapids | 63N/6 | Bondar-Clegg | - | GSC_OF2118 | 1985–1989 | 14 | 368790 | 6150680 | 86KDA0421 | 63 | Till | 0.5 | 0.01 | 1 | 2.2 | 5 | 670 | - | - | - | 2 | 58 | 1.1 | 2 | 2.4 | 11 | 0.25 | 64 | - | 0.5 | - | - | 10 | 76 | 0.3 | 7.3 | 1.5 | - | - | - | 0.8 | 1.3 | 17 | 5.4 | 1 | 6 | 50 | -
- | Lynn Lake-Leaf Rapids | 63N/6 | Bondar-Clegg | - | GSC_OF2118 | 1985–1989 | 14 | 353840 | 6151880 | 86KDA0422 | 63 | Till | 0.8 | 0.01 | 1 | 2.8 | 6 | 720 | - | - | - | 10 | 62 | 1.5 | 0.5 | 2.5 | 10 | 0.25 | 57 | - | 1 | - | - | 22 | 62 | 0.2 | 8.9 | 1.5 | - | - | - | 0.8 | 1.4 | 19 | 6.1 | 0.5 | 5 | 50 | -
- | Lynn Lake-Leaf Rapids | 63N/6 | Bondar-Clegg | - | GSC_OF2118 | 1985–1989 | 14 | 343990 | 6151770 | 86KDA0423 | 63 | Till | 0.2 | 0.01 | 1 | 2 | 5 | 800 | - | - | - | 6 | 80 | 1.4 | 2 | 2.7 | 9 | 0.25 | 53 | - | 2 | - | - | 10 | 90 | 0.2 | 8.9 | 1.5 | - | - | - | 0.9 | 1.2 | 18 | 5 | 0.5 | 5 | 50 | -
- | Lynn Lake-Leaf Rapids | 63N/6 | Bondar-Clegg | - | GSC_OF2118 | 1985–1989 | 14 | 346340 | 6147160 | 86KDA0424 | 63 | Till | 0.3 | 0.01 | 1 | 2 | 2 | 730 | - | - | - | 8 | 70 | 1.1 | 0.5 | 2.5 | 10 | 0.25 | 52 | - | 1 | - | - | 10 | 69 | 0.3 | 7.7 | 1.5 | - | - | - | 0.7 | 1 | 16 | 4.6 | 0.5 | 5 | 50 | -
- | Lynn Lake-Leaf Rapids | 63N/6 | Bondar-Clegg | - | GSC_OF2118 | 1985–1989 | 14 | 344200 | 6144060 | 86KDA0425 | 63 | Till | 0.3 | 0.01 | 1 | 1.1 | 3 | 760 | - | - | - | 5 | 55 | 1.7 | 0.5 | 2 | 8 | 0.25 | 43 | - | 2 | - | - | 10 | 85 | 0.2 | 7.4 | 1.5 | - | - | - | 1 | 0.9 | 15 | 4.2 | 0.5 | 4 | 100 | -
- | Lynn Lake-Leaf Rapids | 63N/6 | Bondar-Clegg | - | GSC_OF2118 | 1985–1989 | 14 | 342580 | 6142570 | 86KDA0426 | 63 | Till | 0.45 | 0.01 | 1 | 1.2 | 3 | 720 | - | - | - | 5 | 57 | 1.9 | 0.5 | 2.3 | 9 | 0.25 | 42 | - | 2 | - | - | 10 | 87 | 0.2 | 8 | 1.5 | - | - | - | 1.1 | 1.2 | 16 | 5.5 | 1 | 4 | 50 | -
- | Lynn Lake-Leaf Rapids | 63N/6 | Bondar-Clegg | - | GSC_OF2118 | 1985–1989 | 14 | 356060 | 6149070 | 86KDA0427 | 63 | Till | 0.3 | 0.01 | 1 | 1.9 | 3 | 690 | - | - | - | 2 | 64 | 1.8 | 2 | 2.6 | 8 | 0.25 | 49 | - | 2 | - | - | 10 | 84 | 0.2 | 8.1 | 1.5 | - | - | - | 0.7 | 1.5 | 18 | 7.1 | 1 | 5 | 50 | -
- | Lynn Lake-Leaf Rapids | 63N/3 | Bondar-Clegg | - | GSC_OF2118 | 1985–1989 | 14 | 342750 | 6124550 | 86KDA0428 | 63 | Till | 0.55 | 0.01 | 1 | 2.1 | 1 | 760 | - | - | - | 10 | 94 | 2.9 | 0.5 | 3.6 | 8 | 0.25 | 51 | - | 3 | - | - | 10 | 110 | 0.2 | 12 | 1.5 | - | - | - | 0.6 | 1.4 | 17 | 5.2 | 0.5 | 4 | 50 | -
- | Lynn Lake-Leaf Rapids | 63N/3 | Bondar-Clegg | - | GSC_OF2118 | 1985–1989 | 14 | 347080 | 6122270 | 86KDA0429 | 63 | Till | 0.35 | 0.01 | 1 | 3 | 6 | 510 | - | - | - | 10 | 87 | 2.2 | 3 | 3.6 | 7 | 0.25 | 43 | - | 2 | - | - | 10 | 66 | 0.1 | 12 | 1.5 | - | - | - | 0.8 | 1.4 | 18 | 5.2 | 0.5 | 4 | 110 | -
- | Lynn Lake-Leaf Rapids | 63N/3 | Bondar-Clegg | - | GSC_OF2118 | 1985–1989 | 14 | 350670 | 6118980 | 86KDA0430 | 63 | Till | 0.4 | 0.01 | 1 | 6.6 | 5 | 620 | - | - | - | 7 | 62 | 0.9 | 2 | 2.9 | 8 | 0.25 | 44 | - | 2 | - | - | 10 | 61 | 0.2 | 10 | 1.5 | - | - | - | 0.7 | 1 | 17 | 5.8 | 1 | 3 | 50 | -
- | Lynn Lake-Leaf Rapids | 63N/14 | Bondar-Clegg | - | GSC_OF2118 | 1985–1989 | 14 | 356310 | 6207000 | 86KDA0431 | 63 | Till | 0.7 | 0.01 | 1 | 1.6 | 24 | 740 | - | - | - | 2 | 56 | 0.7 | 0.5 | 1.6 | 14 | 0.25 | 56 | - | 2 | - | - | 10 | 62 | 0.05 | 7.2 | 1.5 | - | - | - | 0.7 | 1.2 | 17 | 4.7 | 0.5 | 5 | 50 | -
- | Lynn Lake-Leaf Rapids | 63N/14 | Bondar-Clegg | - | GSC_OF2118 | 1985–1989 | 14 | 347240 | 6206310 | 86KDA0432 | 63 | Till | 0.5 | 0.01 | 1 | 1.1 | 1 | 740 | - | - | - | 2 | 69 | 1.7 | 0.5 | 1.8 | 14 | 0.25 | 59 | - | 0.5 | - | - | 10 | 96 | 0.2 | 7.2 | 1.5 | - | - | - | 0.7 | 0.9 | 12 | 3.6 | 1 | 4 | 50 | -
- | Lynn Lake-Leaf Rapids | 63N/14 | Bondar-Clegg | - | GSC_OF2118 | 1985–1989 | 14 | 346900 | 6201460 | 86KDA0433 | 63 | Till | 0.5 | 0.01 | 1 | 0.8 | 7 | 770 | - | - | - | 9 | 77 | 2.2 | 1 | 2.6 | 9 | 0.25 | 40 | - | 3 | - | - | 30 | 70 | 0.2 | 8.8 | 1.5 | - | - | - | 0.7 | 1 | 15 | 4.1 | 0.5 | 5 | 50 | -
- | Lynn Lake-Leaf Rapids | 63N/14 | Bondar-Clegg | - | GSC_OF2118 | 1985–1989 | 14 | 347550 | 6198970 | 86KDA0434 | 63 | Till | 0.3 | 0.01 | 1 | 0.8 | 3 | 780 | - | - | - | 6 | 73 | 2.1 | 1 | 2.3 | 9 | 0.25 | 47 | - | 0.5 | - | - | 10 | 86 | 0.05 | 7.6 | 1.5 | - | - | - | 1 | 0.8 | 13 | 3.3 | 0.5 | 3 | 50 | -
- | Lynn Lake-Leaf Rapids | 63N/14 | Bondar-Clegg | - | GSC_OF2118 | 1985–1989 | 14 | 349640 | 6194030 | 86KDA0435 | 63 | Till | 0.55 | 0.01 | 1 | 1.3 | 48 | 740 | - | - | - | 7 | 75 | 2.1 | 0.5 | 2.3 | 11 | 0.25 | 63 | - | 2 | - | - | 10 | 84 | 0.1 | 8.2 | 1.5 | - | - | - | 1.5 | 1.4 | 24 | 5.8 | 1 | 6 | 50 | -
- | Lynn Lake-Leaf Rapids | 63N/14 | Bondar-Clegg | - | GSC_OF2118 | 1985–1989 | 14 | 357120 | 6191480 | 86KDA0436 | 63 | Till | 0.5 | 0.01 | 1 | 1 | 8 | 850 | - | - | - | 6 | 79 | 1.4 | 0.5 | 2.1 | 10 | 0.25 | 57 | - | 2 | - | - | 10 | 67 | 0.05 | 7.6 | 1.5 | - | - | - | 0.8 | 1.1 | 18 | 10 | 0.5 | 5 | 50 | -
- | Lynn Lake-Leaf Rapids | 63N/3 | Bondar-Clegg | - | GSC_OF2118 | 1985–1989 | 14 | 362150 | 6104675 | 86KDA0437 | 63 | Till | 0.4 | 0.01 | 1 | 8.8 | 7 | 680 | - | - | - | 13 | 110 | 2.4 | 0.5 | 3.6 | 7 | 0.25 | 42 | - | 1 | - | - | 27 | 64 | 0.2 | 12 | 1.5 | - | - | - | 0.6 | 1.3 | 18 | 4.6 | 0.5 | 5 | 50 | -
- | Lynn Lake-Leaf Rapids | 63N/3 | Bondar-Clegg | - | GSC_OF2118 | 1985–1989 | 14 | 359450 | 6098500 | 86KDA0438 | 63 | Till | 0.4 | 0.01 | 1 | 5.1 | 10 | 720 | - | - | - | 11 | 110 | 2.9 | 0.5 | 3.6 | 7 | 0.25 | 42 | - | 0.5 | - | - | 27 | 110 | 0.2 | 11 | 1.5 | - | - | - | 0.9 | 1.2 | 16 | 4.6 | 1 | 4 | 50 | -
- | Lynn Lake-Leaf Rapids | 63N/3 | Bondar-Clegg | - | GSC_OF2118 | 1985–1989 | 14 | 355200 | 6100550 | 86KDA0439 | 63 | Till | 0.85 | 0.01 | 1 | 26 | 3 | 520 | - | - | - | 17 | 110 | 2.7 | 0.5 | 4.8 | 6 | 0.25 | 28 | - | 2 | - | - | 36 | 60 | 0.2 | 15 | 1.5 | - | - | - | 0.8 | 1 | 17 | 5 | 1 | 5 | 50 | -
- | Lynn Lake-Leaf Rapids | 63N/3 | Bondar-Clegg | - | GSC_OF2118 | 1985–1989 | 14 | 356750 | 6105350 | 86KDA0440 | 63 | Till | 0.45 | 0.01 | 1 | 15 | 8 | 620 | - | - | - | 15 | 110 | 1.9 | 2 | 4.4 | 7 | 0.25 | 44 | - | 2 | - | - | 32 | 64 | 0.2 | 14 | 1.5 | - | - | - | 0.7 | 1 | 10 | 6.1 | 1 | 3 | 50 | -
- | Lynn Lake-Leaf Rapids | 63N/14 | Bondar-Clegg | - | GSC_OF2118 | 1985–1989 | 14 | 366500 | 6193500 | 86KDA0441 | 63 | Till | 0.4 | 0.01 | 1 | 2.1 | 1 | 780 | - | - | - | 7 | 68 | 2.9 | 2 | 2.3 | 10 | 0.25 | 52 | - | 2 | - | - | 21 | 69 | 0.3 | 8.4 | 1.5 | - | - | - | 0.9 | 1.1 | 12 | 4.8 | 1 | 4 | 50 | -
- | Lynn Lake-Leaf Rapids | 63N/14 | Bondar-Clegg | - | GSC_OF2118 | 1985–1989 | 14 | 367650 | 6197750 | 86KDA0442 | 63 | Till | 0.5 | 0.01 | 1 | 1.7 | 3 | 700 | - | - | - | 2 | 68 | 1.4 | 0.5 | 2.4 | 11 | 0.25 | 61 | - | 2 | - | - | 10 | 67 | 0.2 | 7.1 | 1.5 | - | - | - | 1.1 | 1.2 | 18 | 5.9 | 2 | 5 | 50 | -
- | Lynn Lake-Leaf Rapids | 63N/14 | Bondar-Clegg | - | GSC_OF2118 | 1985–1989 | 14 | 362650 | 6193150 | 86KDA0443 | 63 | Till | 0.8 | 0.01 | 1 | 3 | 1 | 760 | - | - | - | 13 | 100 | 4.6 | 0.5 | 3.7 | 9 | 0.25 | 72 | - | 1 | - | - | 10 | 140 | 0.3 | 12 | 1.5 | - | - | - | 1 | 1.5 | 19 | 7.3 | 0.5 | 5 | 50 | -
- | Lynn Lake-Leaf Rapids | 63N/14 | Bondar-Clegg | - | GSC_OF2118 | 1985–1989 | 14 | 352950 | 6193150 | 86KDA0444 | 63 | Till | 0.6 | 0.01 | 1 | 2.3 | 12 | 740 | - | - | - | 10 | 92 | 3.5 | 0.5 | 3.8 | 10 | 0.25 | 54 | - | 3 | - | - | 24 | 95 | 0.1 | 10 | 1.5 | - | - | - | 1.3 | 1.2 | 16 | 4.8 | 2 | 5 | 50 | -
- | Lynn Lake-Leaf Rapids | 63N/14 | Bondar-Clegg | - | GSC_OF2118 | 1985–1989 | 14 | 350450 | 6186900 | 86KDA0445 | 63 | Till | 0.15 | 0.01 | 1 | 2.9 | 30 | 920 | - | - | - | 12 | 120 | 5 | 0.5 | 3.9 | 8 | 0.25 | 62 | - | 0.5 | - | - | 22 | 140 | 0.2 | 13 | 1.5 | - | - | - | 0.8 | 1.2 | 16 | 5.3 | 0.5 | 6 | 50 | -
- | Lynn Lake-Leaf Rapids | 63N/14 | Bondar-Clegg | - | GSC_OF2118 | 1985–1989 | 14 | 357850 | 6184450 | 86KDA0446 | 63 | Till | 0.5 | 0.01 | 1 | 2.9 | 4 | 830 | - | - | - | 16 | 120 | 5.4 | 2 | 4.8 | 9 | 0.25 | 71 | - | 3 | - | - | 29 | 140 | 0.2 | 15 | 1.5 | - | - | - | 0.8 | 1.1 | 16 | 5.6 | 1 | 4 | 50 | -
- | Lynn Lake-Leaf Rapids | 63N/14 | Bondar-Clegg | - | GSC_OF2118 | 1985–1989 | 14 | 360000 | 6183000 | 86KDA0447 | 63 | Till | 0.2 | 0.01 | 1 | 1.8 | 3 | 780 | - | - | - | 15 | 100 | 4.6 | 2 | 3.8 | 9 | 0.25 | 69 | - | 2 | - | - | 42 | 130 | 0.2 | 12 | 1.5 | - | - | - | 1 | 1.5 | 17 | 6 | 2 | 5 | 50 | -
- | Lynn Lake-Leaf Rapids | 63N/3 | Bondar-Clegg | - | GSC_OF2118 | 1985–1989 | 14 | 352800 | 6103550 | 86KDA0448 | 63 | Till | 0.5 | 0.01 | 1 | 22 | 5 | 540 | - | - | - | 10 | 77 | 1.8 | 0.5 | 3.4 | 10 | 0.25 | 50 | - | 1 | - | - | 10 | 52 | 0.2 | 13 | 1.5 | - | - | - | 1 | 0.8 | 13 | 4.3 | 0.5 | 4 | 50 | -
- | Lynn Lake-Leaf Rapids | 63N/3 | Bondar-Clegg | - | GSC_OF2118 | 1985–1989 | 14 | 357100 | 6111200 | 86KDA0449 | 63 | Till | 0.5 | 0.01 | 1 | 5.6 | 6 | 680 | - | - | - | 10 | 89 | 2.6 | 0.5 | 3.3 | 7 | 0.25 | 42 | - | 2 | - | - | 10 | 100 | 0.1 | 11 | 1.5 | - | - | - | 1 | 1.2 | 19 | 5.8 | 1 | 5 | 50 | -
- | Lynn Lake-Leaf Rapids | 63N/13 | Bondar-Clegg | - | GSC_OF2118 | 1985–1989 | 14 | 313800 | 6207350 | 86KDA0450 | 63 | Till | 0.45 | 0.01 | 1 | 2.2 | 1 | 790 | - | - | - | 13 | 110 | 4.6 | 2 | 4 | 9 | 0.25 | 60 | - | 2 | - | - | 32 | 130 | 0.2 | 13 | 1.5 | - | - | - | 0.9 | 1 | 16 | 3.9 | 0.5 | 3 | 50 | -
- | Lynn Lake-Leaf Rapids | 63N/13 | Bondar-Clegg | - | GSC_OF2118 | 1985–1989 | 14 | 317950 | 6205300 | 86KDA0451 | 63 | Till | 0.4 | 0.01 | 1 | 0.7 | 1 | 740 | - | - | - | 2 | 76 | 1.8 | 1 | 2.2 | 13 | 0.25 | 59 | - | 2 | - | - | 10 | 88 | 0.1 | 9 | 1.5 | - | - | - | 1 | 0.8 | 11 | 2.9 | 0.5 | 3 | 50 | -
- | Lynn Lake-Leaf Rapids | 63N/13 | Bondar-Clegg | - | GSC_OF2118 | 1985–1989 | 14 | 318500 | 6200500 | 86KDA0452 | 63 | Till | 0.6 | 0.01 | 1 | 1.1 | 4 | 680 | - | - | - | 2 | 64 | 2 | 2 | 1.8 | 10 | 0.25 | 59 | - | 1 | - | - | 10 | 91 | 0.05 | 8.2 | 1.5 | - | - | - | 1.2 | 0.6 | 12 | 3.1 | 0.5 | 3 | 50 | -
- | Lynn Lake-Leaf Rapids | 63N/13 | Bondar-Clegg | - | GSC_OF2118 | 1985–1989 | 14 | 323300 | 6200550 | 86KDA0453 | 63 | Till | 0.8 | 0.01 | 1 | 1.1 | 1 | 590 | - | - | - | 2 | 59 | 2.8 | 0.5 | 2.1 | 10 | 0.25 | 54 | - | 1 | - | - | 10 | 85 | 0.05 | 7.2 | 1.5 | - | - | - | 1.1 | 0.8 | 15 | 4.3 | 0.5 | 3 | 50 | -
- | Lynn Lake-Leaf Rapids | 63N/13 | Bondar-Clegg | - | GSC_OF2118 | 1985–1989 | 14 | 326250 | 6205900 | 86KDA0454 | 63 | Till | 0.5 | 0.01 | 1 | 0.6 | 4 | 660 | - | - | - | 2 | 57 | 1.5 | 3 | 1.4 | 11 | 0.25 | 67 | - | 0.5 | - | - | 10 | 84 | 0.05 | 5.9 | 1.5 | - | - | - | 0.25 | 0.8 | 14 | 3.4 | 2 | 3 | 50 | -
- | Lynn Lake-Leaf Rapids | 63N/13 | Bondar-Clegg | - | GSC_OF2118 | 1985–1989 | 14 | 321050 | 6206750 | 86KDA0455 | 63 | Till | 0.3 | 0.01 | 1 | 1.6 | 2 | 660 | - | - | - | 10 | 130 | 3.5 | 0.5 | 3.2 | 9 | 0.25 | 49 | - | 0.5 | - | - | 32 | 110 | 0.05 | 12 | 1.5 | - | - | - | 0.25 | 0.8 | 15 | 3.4 | 0.5 | 3 | 50 | -
- | Lynn Lake-Leaf Rapids | 63N/13 | Bondar-Clegg | - | GSC_OF2118 | 1985–1989 | 14 | 331400 | 6204400 | 86KDA0456 | 63 | Till | 0.33 | 0.01 | 1 | 0.7 | 1 | 600 | - | - | - | 8 | 93 | 3.2 | 2 | 3 | 7 | 0.25 | 41 | - | 1 | - | - | 29 | 85 | 0.05 | 10 | 1.5 | - | - | - | 0.8 | 1.5 | 25.3 | 6 | 0.5 | 5 | 55 | -
- | Lynn Lake-Leaf Rapids | 63N/13 | Bondar-Clegg | - | GSC_OF2118 | 1985–1989 | 14 | 335750 | 6201300 | 86KDA0457 | 63 | Till | 0.2 | 0.01 | 1 | 0.9 | 4 | 790 | - | - | - | 8 | 67 | 2.1 | 0.5 | 2 | 12 | 0.25 | 61 | - | 0.5 | - | - | 10 | 84 | 0.05 | 8.3 | 1.5 | - | - | - | 0.7 | 0.8 | 24.8 | 5.1 | 0.5 | 3 | 50 | -
- | Lynn Lake-Leaf Rapids | 63N/3 | Bondar-Clegg | - | GSC_OF2118 | 1985–1989 | 14 | 351500 | 6118750 | 86KDA0458 | 63 | Till | 0.35 | 0.01 | 1 | 1.7 | 4 | 660 | - | - | - | 10 | 90 | 2.6 | 0.5 | 3.2 | 7 | 0.25 | 48 | - | 1 | - | - | 22 | 100 | 0.2 | 11 | 1.5 | - | - | - | 0.6 | 0.9 | 16 | 3.7 | 0.5 | 2 | 50 | -
- | Lynn Lake-Leaf Rapids | 63N/3 | Bondar-Clegg | - | GSC_OF2118 | 1985–1989 | 14 | 344725 | 6119700 | 86KDA0459 | 63 | Till | 0.4 | 0.01 | 1 | 2.3 | 4 | 710 | - | - | - | 9 | 84 | 2.4 | 2 | 2.9 | 9 | 0.25 | 47 | - | 2 | - | - | 10 | 90 | 0.2 | 10 | 1.5 | - | - | - | 0.6 | 0.9 | 18 | 5 | 1 | 3 | 50 | -
- | Lynn Lake-Leaf Rapids | 63N/3 | Bondar-Clegg | - | GSC_OF2118 | 1985–1989 | 14 | 344800 | 6112650 | 86KDA0460 | 63 | Till | 0.4 | 0.01 | 1 | 2.2 | 5 | 630 | - | - | - | 5 | 49 | 2.3 | 1 | 2.5 | 8 | 0.25 | 47 | - | 0.5 | - | - | 10 | 79 | 0.1 | 10 | 1.5 | - | - | - | 1 | 1.3 | 26.1 | 6.2 | 0.5 | 5 | 50 | -
- | Lynn Lake-Leaf Rapids | 63N/14 | Bondar-Clegg | - | GSC_OF2118 | 1985–1989 | 14 | 364750 | 6188300 | 86KDA0461 | 63 | Till | 0.75 | 0.01 | 1 | 5.9 | 1 | 640 | - | - | - | 12 | 110 | 4 | 2 | 4.1 | 9 | 0.25 | 43 | - | 2 | - | - | 27 | 92 | 0.5 | 13 | 1.5 | - | - | - | 0.8 | 1.1 | 20.8 | 5.2 | 0.5 | 5 | 50 | -
- | Lynn Lake-Leaf Rapids | 63N/14 | Bondar-Clegg | - | GSC_OF2118 | 1985–1989 | 14 | 367800 | 6187650 | 86KDA0462 | 63 | Till | 0.5 | 0.01 | 1 | 3 | 7 | 770 | - | - | - | 6 | 82 | 2.4 | 2 | 3.2 | 11 | 0.25 | 63 | - | 2 | - | - | 10 | 95 | 0.3 | 10 | 1.5 | - | - | - | 0.6 | 1.1 | 18 | 4.5 | 0.5 | 4 | 140 | -
- | Lynn Lake-Leaf Rapids | 63N/14 | Bondar-Clegg | - | GSC_OF2118 | 1985–1989 | 14 | 369750 | 6182700 | 86KDA0463 | 63 | Till | 0.3 | 0.01 | 1 | 5.9 | 5 | 790 | - | - | - | 10 | 85 | 3.3 | 0.5 | 3.1 | 8 | 0.25 | 58 | - | 2 | - | - | 31 | 110 | 0.3 | 10 | 1.5 | - | - | - | 1.1 | 1.1 | 17 | 4.1 | 0.5 | 5 | 50 | -
- | Lynn Lake-Leaf Rapids | 63N/14 | Bondar-Clegg | - | GSC_OF2118 | 1985–1989 | 14 | 346300 | 6182550 | 86KDA0464 | 63 | Till | 0.1 | 0.01 | 1 | 1 | 6 | 680 | - | - | - | 5 | 54 | 1.4 | 0.5 | 2.4 | 9 | 0.25 | 62 | - | 2 | - | - | 10 | 80 | 0.05 | 8.2 | 1.5 | - | - | - | 0.9 | 0.9 | 17 | 4.1 | 0.5 | 4 | 50 | -
- | Lynn Lake-Leaf Rapids | 63N/14 | Bondar-Clegg | - | GSC_OF2118 | 1985–1989 | 14 | 343500 | 6186500 | 86KDA0465 | 63 | Till | 0.6 | 0.01 | 1 | 1.4 | 5 | 750 | - | - | - | 9 | 97 | 2.5 | 1 | 3.2 | 11 | 0.25 | 67 | - | 1 | - | - | 36 | 110 | 0.1 | 10 | 1.5 | - | - | - | 0.8 | 1 | 14 | 3.5 | 0.5 | 4 | 50 | -
- | Lynn Lake-Leaf Rapids | 63N/13 | Bondar-Clegg | - | GSC_OF2118 | 1985–1989 | 14 | 342550 | 6188450 | 86KDA0466 | 63 | Till | 0.5 | 0.01 | 1 | 0.8 | 2 | 810 | - | - | - | 10 | 73 | 2.1 | 0.5 | 2.5 | 8 | 0.25 | 39 | - | 2 | - | - | 10 | 100 | 0.05 | 8.5 | 1.5 | - | - | - | 0.9 | 0.8 | 13 | 3.3 | 2 | 3 | 50 | -
- | Lynn Lake-Leaf Rapids | 63N/13 | Bondar-Clegg | - | GSC_OF2118 | 1985–1989 | 14 | 338700 | 6190050 | 86KDA0467 | 63 | Till | 0.6 | 0.01 | 1 | 1 | 5 | 820 | - | - | - | 5 | 56 | 1.8 | 0.5 | 2.4 | 12 | 0.25 | 75 | - | 0.5 | - | - | 10 | 77 | 0.05 | 8.7 | 1.5 | - | - | - | 0.8 | 0.8 | 16 | 3.9 | 0.5 | 3 | 50 | -
- | Lynn Lake-Leaf Rapids | 63N/3 | Bondar-Clegg | - | GSC_OF2118 | 1985–1989 | 14 | 371175 | 6106600 | 86KDA0468 | 63 | Till | 0.35 | 0.01 | 1 | 2.1 | 3 | 640 | - | - | - | 7 | 60 | 1.4 | 2 | 2.6 | 7 | 0.25 | 45 | - | 0.5 | - | - | 21 | 65 | 0.1 | 9.1 | 1.5 | - | - | - | 0.5 | 0.9 | 18 | 3.7 | 0.5 | 3 | 50 | -
- | Lynn Lake-Leaf Rapids | 63N/2 | Bondar-Clegg | - | GSC_OF2118 | 1985–1989 | 14 | 374800 | 6098775 | 86KDA0469 | 63 | Till | 0.45 | 0.01 | 1 | 5.1 | 4 | 620 | - | - | - | 8 | 68 | 1.8 | 2 | 3 | 7 | 0.25 | 32 | - | 0.5 | - | - | 10 | 69 | 0.1 | 10 | 1.5 | - | - | - | 0.6 | 0.7 | 12 | 3.5 | 0.5 | 3 | 50 | -
- | Lynn Lake-Leaf Rapids | 63N/2 | Bondar-Clegg | - | GSC_OF2118 | 1985–1989 | 14 | 373300 | 6104800 | 86KDA0470 | 63 | Till | 0.3 | 0.01 | 1 | 3.6 | 5 | 620 | - | - | - | 7 | 100 | 1.4 | 0.5 | 2.3 | 8 | 0.25 | 41 | - | 1 | - | - | 39 | 63 | 0.1 | 8.9 | 1.5 | - | - | - | 0.6 | 0.8 | 14 | 3.3 | 0.5 | 3 | 50 | -
- | Lynn Lake-Leaf Rapids | 63N/2 | Bondar-Clegg | - | GSC_OF2118 | 1985–1989 | 14 | 378000 | 6106575 | 86KDA0471 | 63 | Till | 0.35 | 0.01 | 1 | 2.7 | 2 | 630 | - | - | - | 7 | 85 | 1.8 | 0.5 | 2.8 | 7 | 0.25 | 39 | - | 1 | - | - | 10 | 68 | 0.1 | 10 | 1.5 | - | - | - | 0.25 | 1.2 | 19 | 5.2 | 1 | 5 | 50 | -
- | Lynn Lake-Leaf Rapids | 63N/13 | Bondar-Clegg | - | GSC_OF2118 | 1985–1989 | 14 | 338200 | 6183300 | 86KDA0472 | 63 | Till | 0.68 | 0.01 | 1 | 1.4 | 6 | 800 | - | - | - | 13 | 120 | 2.2 | 0.5 | 3.4 | 9 | 0.25 | 45 | - | 1 | - | - | 33 | 94 | 0.1 | 11 | 1.5 | - | - | - | 1 | 1 | 20 | 3.7 | 0.5 | 4 | 50 | -
- | Lynn Lake-Leaf Rapids | 63N/13 | Bondar-Clegg | - | GSC_OF2118 | 1985–1989 | 14 | 332125 | 6182025 | 86KDA0473 | 63 | Till | 0.3 | 0.01 | 1 | 1.6 | 19 | 760 | - | - | - | 15 | 140 | 6.6 | 2 | 4.7 | 10 | 0.25 | 93 | - | 1 | - | - | 31 | 180 | 0.2 | 17 | 1.5 | - | - | - | 0.8 | 0.8 | 13 | 4 | 0.5 | 3 | 50 | -
- | Lynn Lake-Leaf Rapids | 63N/13 | Bondar-Clegg | - | GSC_OF2118 | 1985–1989 | 14 | 330500 | 6187400 | 86KDA0474 | 63 | Till | 0.6 | 0.01 | 1 | 0.6 | 3 | 610 | - | - | - | 10 | 130 | 3.9 | 0.5 | 3.7 | 9 | 0.25 | 49 | - | 2 | - | - | 32 | 120 | 0.05 | 12 | 1.5 | - | - | - | 0.8 | 1 | 15 | 4.4 | 1 | 3 | 50 | -
- | Lynn Lake-Leaf Rapids | 63N/13 | Bondar-Clegg | - | GSC_OF2118 | 1985–1989 | 14 | 326500 | 6186750 | 86KDA0475 | 63 | Till | 0.8 | 0.01 | 1 | 1 | 1 | 690 | - | - | - | 8 | 82 | 2.5 | 1 | 2.9 | 9 | 0.25 | 60 | - | 2 | - | - | 23 | 100 | 0.05 | 9.3 | 1.5 | - | - | - | 0.25 | 1.3 | 20.8 | 5.2 | 0.5 | 4 | 50 | -
- | Lynn Lake-Leaf Rapids | 63N/13 | Bondar-Clegg | - | GSC_OF2118 | 1985–1989 | 14 | 327400 | 6183450 | 86KDA0476 | 63 | Till | 0.3 | 0.01 | 1 | 2.3 | 3 | 710 | - | - | - | 13 | 110 | 5.1 | 0.5 | 3.9 | 7 | 0.25 | 44 | - | 3 | - | - | 44 | 130 | 0.2 | 11 | 1.5 | - | - | - | 0.8 | 1.2 | 18 | 4.5 | 0.5 | 4 | 50 | -
- | Lynn Lake-Leaf Rapids | 63N/13 | Bondar-Clegg | - | GSC_OF2118 | 1985–1989 | 14 | 321150 | 6186000 | 86KDA0477 | 63 | Till | 0.42 | 0.01 | 1 | 0.6 | 4 | 770 | - | - | - | 7 | 70 | 2.4 | 0.5 | 2.2 | 11 | 0.25 | 67 | - | 0.5 | - | - | 10 | 96 | 0.05 | 8.7 | 1.5 | - | - | - | 0.8 | 0.8 | 12 | 3.9 | 1 | 3 | 110 | -
- | Lynn Lake-Leaf Rapids | 63N/13 | Bondar-Clegg | - | GSC_OF2118 | 1985–1989 | 14 | 315450 | 6183600 | 86KDA0478 | 63 | Till | 0.4 | 0.01 | 1 | 0.8 | 5 | 630 | - | - | - | 6 | 65 | 1.4 | 0.5 | 2 | 13 | 0.25 | 83 | - | 1 | - | - | 10 | 78 | 0.05 | 7.9 | 1.5 | - | - | - | 1.1 | 0.8 | 15 | 4 | 0.5 | 3 | 120 | -
- | Lynn Lake-Leaf Rapids | 63N/2 | Bondar-Clegg | - | GSC_OF2118 | 1985–1989 | 14 | 375980 | 6111650 | 86KDA0479 | 63 | Till | 0.2 | 0.01 | 1 | 3.3 | 5 | 600 | - | - | - | 6 | 52 | 1 | 1 | 2.6 | 11 | 0.25 | 55 | - | 1 | - | - | 10 | 51 | 0.1 | 11 | 1.5 | - | - | - | 0.8 | 0.8 | 8.8 | 3.3 | 0.5 | 3 | 50 | -
- | Lynn Lake-Leaf Rapids | 63K/14 | Bondar-Clegg | - | GSC_OF2118 | 1985–1989 | 14 | 360575 | 6096250 | 86KDA0480 | 63 | Till | 0 | 0.01 | 1 | 7.8 | 4 | 670 | - | - | - | 10 | 87 | 1.7 | 0.5 | 3.3 | 8 | 0.25 | 44 | - | 0.5 | - | - | 10 | 84 | 0.2 | 11 | 1.5 | - | - | - | 0.6 | 0.8 | 14 | 3.8 | 1 | 3 | 50 | -
- | Lynn Lake-Leaf Rapids | 63K/14 | Bondar-Clegg | - | GSC_OF2118 | 1985–1989 | 14 | 359600 | 6094950 | 86KDA0481 | 63 | Till | 0.48 | 0.01 | 1 | 8.9 | 5 | 630 | - | - | - | 11 | 85 | 1.5 | 0.5 | 3.3 | 9 | 0.25 | 58 | - | 1 | - | - | 32 | 69 | 0.2 | 12 | 1.5 | - | - | - | 0.9 | 1 | 15 | 4.5 | 2 | 5 | 50 | -
- | Lynn Lake-Leaf Rapids | 63K/14 | Bondar-Clegg | - | GSC_OF2118 | 1985–1989 | 14 | 358700 | 6095000 | 86KDA0482 | 63 | Till | 0.18 | 0.01 | 1 | 5.6 | 3 | 590 | - | - | - | 9 | 65 | 1.4 | 0.5 | 2.8 | 8 | 0.25 | 44 | - | 1 | - | - | 10 | 70 | 0.2 | 10 | 1.5 | - | - | - | 0.9 | 1.2 | 19 | 5.1 | 0.5 | 5 | 50 | -
- | Lynn Lake-Leaf Rapids | 63K/14 | Bondar-Clegg | - | GSC_OF2118 | 1985–1989 | 14 | 358100 | 6095025 | 86KDA0483 | 63 | Till | 0 | 0.01 | 1 | 2.6 | 6 | 710 | - | - | - | 9 | 85 | 2.4 | 0.5 | 3 | 7 | 0.25 | 42 | - | 2 | - | - | 26 | 100 | 0.2 | 11 | 1.5 | - | - | - | 1.3 | 1.3 | 22.8 | 5.5 | 1 | 4 | 100 | -
- | Lynn Lake-Leaf Rapids | 63K/14 | Bondar-Clegg | - | GSC_OF2118 | 1985–1989 | 14 | 357750 | 6094500 | 86KDA0484 | 63 | Till | 0.25 | 0.01 | 1 | 2.8 | 4 | 660 | - | - | - | 8 | 68 | 1.8 | 0.5 | 2.7 | 7 | 0.25 | 35 | - | 2 | - | - | 10 | 81 | 0.2 | 10 | 1.5 | - | - | - | 0.8 | 1 | 19 | 4.2 | 0.5 | 4 | 50 | -
- | Lynn Lake-Leaf Rapids | 63K/14 | Bondar-Clegg | - | GSC_OF2118 | 1985–1989 | 14 | 356300 | 6092150 | 86KDA0485 | 63 | Till | 0.2 | 0.01 | 1 | 13 | 3 | 610 | - | - | - | 9 | 86 | 0.9 | 2 | 3.1 | 6 | 0.25 | 39 | - | 3 | - | - | 10 | 60 | 0.2 | 12 | 1.5 | - | - | - | 1.4 | 1 | 20.7 | 4.1 | 0.5 | 3 | 150 | -
- | Lynn Lake-Leaf Rapids | 63K/14 | Bondar-Clegg | - | GSC_OF2118 | 1985–1989 | 14 | 357800 | 6091950 | 86KDA0486 | 63 | Till | 0.1 | 0.01 | 1 | 2.5 | 6 | 670 | - | - | - | 12 | 110 | 2.1 | 1 | 3.6 | 8 | 0.25 | 51 | - | 1 | - | - | 29 | 78 | 0.2 | 13 | 1.5 | - | - | - | 1.4 | 1.2 | 22.3 | 7.8 | 0.5 | 5 | 50 | -
- | Lynn Lake-Leaf Rapids | 63N/2 | Bondar-Clegg | - | GSC_OF2118 | 1985–1989 | 14 | 375675 | 6121525 | 86KDA0487 | 63 | Till | 0.37 | 0.01 | 1 | 4.4 | 11 | 610 | - | - | - | 9 | 97 | 1.5 | 0.5 | 3.7 | 10 | 0.25 | 49 | - | 3 | - | - | 29 | 59 | 0.1 | 11 | 1.5 | - | - | - | 1 | 1.3 | 21.8 | 6.2 | 1 | 5 | 50 | -
- | Lynn Lake-Leaf Rapids | 63N/2 | Bondar-Clegg | - | GSC_OF2118 | 1985–1989 | 14 | 379150 | 6116600 | 86KDA0488 | 63 | Till | 0.23 | 0.01 | 1 | 4.3 | 4 | 570 | - | - | - | 7 | 83 | 1.8 | 1 | 3 | 10 | 0.25 | 51 | - | 1 | - | - | 10 | 53 | 0.1 | 11 | 1.5 | - | - | - | 0.6 | 1.2 | 15 | 4 | 0.5 | 4 | 50 | -
- | Lynn Lake-Leaf Rapids | 63N/13 | Bondar-Clegg | - | GSC_OF2118 | 1985–1989 | 14 | 314350 | 6197000 | 86KDA0489 | 63 | Till | 0.4 | 0.01 | 1 | 0.7 | 3 | 710 | - | - | - | 5 | 76 | 1.7 | 0.5 | 2.2 | 12 | 0.25 | 63 | - | 2 | - | - | 10 | 74 | 0.1 | 8.9 | 1.5 | - | - | - | 0.7 | 0.8 | 14 | 3.3 | 0.5 | 3 | 50 | -
- | Lynn Lake-Leaf Rapids | 63K/14 | Bondar-Clegg | - | GSC_OF2118 | 1985–1989 | 14 | 355250 | 6090900 | 86KDA0490 | 63 | Till | 0.2 | 0.01 | 1 | 4.7 | 27 | 700 | - | - | - | 12 | 110 | 1.6 | 1 | 3.6 | 8 | 0.25 | 56 | - | 1 | - | - | 34 | 68 | 0.2 | 14 | 1.5 | - | - | - | 1.1 | 0.9 | 20 | 7.3 | 1 | 3 | 50 | -
- | Lynn Lake-Leaf Rapids | 63K/14 | Bondar-Clegg | - | GSC_OF2118 | 1985–1989 | 14 | 352650 | 6089400 | 86KDA0491 | 63 | Till | 0.15 | 0.01 | 1 | 2.7 | 6 | 660 | - | - | - | 10 | 78 | 2.3 | 0.5 | 3 | 8 | 0.25 | 51 | - | 0.5 | - | - | 20 | 90 | 0.2 | 12 | 1.5 | - | - | - | 0.6 | 1.4 | 18 | 5 | 0.5 | 5 | 50 | -
- | Lynn Lake-Leaf Rapids | 63K/14 | Bondar-Clegg | - | GSC_OF2118 | 1985–1989 | 14 | 347000 | 6088925 | 86KDA0492 | 63 | Till |  | 0.01 | 1 | 3.2 | 5 | 600 | - | - | - | 7 | 77 | 1.3 | 0.5 | 2.8 | 9 | 0.25 | 49 | - | 0.5 | - | - | 10 | 68 | 0.2 | 11 | 1.5 | - | - | - | 0.7 | 1.2 | 21.9 | 7.9 | 0.5 | 4 | 50 | -
- | Lynn Lake-Leaf Rapids | 63N/13 | Bondar-Clegg | - | GSC_OF2118 | 1985–1989 | 14 | 318500 | 6191200 | 86KDA0493 | 63 | Till | 0.5 | 0.01 | 1 | 1.6 | 2 | 760 | - | - | - | 10 | 110 | 3.6 | 0.5 | 3.5 | 5 | 0.25 | 38 | - | 3 | - | - | 31 | 100 | 0.2 | 10 | 1.5 | - | - | - | 0.7 | 1.2 | 19 | 6.4 | 0.5 | 4 | 50 | -
- | Lynn Lake-Leaf Rapids | 63N/13 | Bondar-Clegg | - | GSC_OF2118 | 1985–1989 | 14 | 321250 | 6193850 | 86KDA0494 | 63 | Till | 0.6 | 0.01 | 1 | 1.8 | 3 | 680 | - | - | - | 8 | 91 | 3.3 | 2 | 2.8 | 8 | 0.25 | 44 | - | 1 | - | - | 23 | 96 | 0.1 | 8.9 | 1.5 | - | - | - | 0.25 | 1.4 | 22.7 | 7.3 | 0.5 | 4 | 50 | -
- | Lynn Lake-Leaf Rapids | 63N/13 | Bondar-Clegg | - | GSC_OF2118 | 1985–1989 | 14 | 329050 | 6191000 | 86KDA0495 | 63 | Till | 0.65 | 0.01 | 1 | 0.6 | 5 | 860 | - | - | - | 6 | 94 | 2.2 | 0.5 | 2.5 | 12 | 0.25 | 77 | - | 0.5 | - | - | 25 | 84 | 0.05 | 8.5 | 1.5 | - | - | - | 1.2 | 1.1 | 16 | 5.1 | 0.5 | 3 | 50 | -
- | Lynn Lake-Leaf Rapids | 63N/13 | Bondar-Clegg | - | GSC_OF2118 | 1985–1989 | 14 | 329600 | 6198250 | 86KDA0496 | 63 | Till | 0.45 | 0.01 | 1 | 1.1 | 3 | 750 | - | - | - | 2 | 79 | 2 | 2 | 2.2 | 12 | 0.25 | 78 | - | 2 | - | - | 10 | 80 | 0.05 | 7.3 | 1.5 | - | - | - | 1 | 1 | 13 | 5.1 | 0.5 | 3 | 50 | -
- | Lynn Lake-Leaf Rapids | 63N/2 | Bondar-Clegg | - | GSC_OF2118 | 1985–1989 | 14 | 388700 | 6097525 | 86KDA0497 | 63 | Till | 0.25 | 0.01 | 1 | 2.2 | 1 | 700 | - | - | - | 11 | 91 | 3.2 | 1 | 3.6 | 7 | 0.25 | 45 | - | 2 | - | - | 28 | 120 | 0.2 | 13 | 1.5 | - | - | - | 1 | 1.6 | 21.5 | 5.9 | 2 | 4 | 50 | -
- | Lynn Lake-Leaf Rapids | 63N/2 | Bondar-Clegg | - | GSC_OF2118 | 1985–1989 | 14 | 389650 | 6101900 | 86KDA0498 | 63 | Till | 0.4 | 0.01 | 1 | 3.9 | 4 | 600 | - | - | - | 17 | 100 | 2.6 | 0.5 | 5.1 | 8 | 0.25 | 59 | - | 3 | - | - | 25 | 84 | 0.2 | 18 | 1.5 | - | - | - | 0.7 | 0.9 | 14 | 3.6 | 0.5 | 3 | 50 | -
- | Lynn Lake-Leaf Rapids | 63N/2 | Bondar-Clegg | - | GSC_OF2118 | 1985–1989 | 14 | 381050 | 6104250 | 86KDA0499 | 63 | Till | 0.35 | 0.01 | 1 | 45 | 6 | 530 | - | - | - | 13 | 110 | 2.9 | 2 | 4.1 | 6 | 0.25 | 40 | - | 2 | - | - | 34 | 57 | 0.1 | 14 | 1.5 | - | - | - | 0.8 | 1 | 14 | 3.8 | 1 | 4 | 50 | -
- | Lynn Lake-Leaf Rapids | 63N/2 | Bondar-Clegg | - | GSC_OF2118 | 1985–1989 | 14 | 385875 | 6106575 | 86KDA0500 | 63 | Till | 0.3 | 0.01 | 1 | 3.1 | 4 | 630 | - | - | - | 8 | 53 | 1.7 | 0.5 | 3.2 | 6 | 0.25 | 31 | - | 1 | - | - | 10 | 65 | 0.05 | 11 | 1.5 | - | - | - | 0.7 | 0.8 | 13 | 3.5 | 1 | 3 | 50 | -
- | Lynn Lake-Leaf Rapids | 63N/13 | Bondar-Clegg | - | GSC_OF2118 | 1985–1989 | 14 | 342700 | 6204900 | 86KDA0501 | 63 | Till | 0.55 | 0.01 | 1 | 1.9 | 1 | 890 | - | - | - | 15 | 180 | 5.3 | 1 | 4.8 | 11 | 0.25 | 68 | - | 2 | - | - | 46 | 130 | 0.05 | 15 | 1.5 | - | - | - | 1.2 | 0.8 | 17 | 3.5 | 1 | 3 | 50 | -
- | Lynn Lake-Leaf Rapids | 63N/13 | Bondar-Clegg | - | GSC_OF2118 | 1985–1989 | 14 | 341800 | 6196200 | 86KDA0502 | 63 | Till | 0.8 | 0.01 | 1 | 1.3 | 1 | 750 | - | - | - | 7 | 76 | 2.7 | 2 | 2.6 | 9 | 0.25 | 57 | - | 0.5 | - | - | 10 | 100 | 0.1 | 9.4 | 1.5 | - | - | - | 1 | 1.4 | 18 | 4.9 | 0.5 | 5 | 50 | -
- | Lynn Lake-Leaf Rapids | 63N/13 | Bondar-Clegg | - | GSC_OF2118 | 1985–1989 | 14 | 335500 | 6195850 | 86KDA0503 | 63 | Till | 0.4 | 0.01 | 1 | 0.6 | 1 | 770 | - | - | - | 2 | 89 | 1.3 | 2 | 2 | 13 | 0.25 | 70 | - | 0.5 | - | - | 10 | 68 | 0.05 | 8.4 | 1.5 | - | - | - | 1 | 1.2 | 19 | 5 | 1 | 5 | 100 | -
- | Lynn Lake-Leaf Rapids | 63N/12 | Bondar-Clegg | - | GSC_OF2118 | 1985–1989 | 14 | 333350 | 6177650 | 86KDA0504 | 63 | Till | 0.95 | 0.01 | 1 | 1.2 | 4 | 690 | - | - | - | 6 | 64 | 1.6 | 0.5 | 2.3 | 10 | 0.25 | 57 | - | 2 | - | - | 10 | 74 | 0.05 | 9 | 1.5 | - | - | - | 0.6 | 1.2 | 19 | 4.1 | 0.5 | 4 | 50 | -
- | Lynn Lake-Leaf Rapids | 63N/12 | Bondar-Clegg | - | GSC_OF2118 | 1985–1989 | 14 | 328750 | 6178200 | 86KDA0505 | 63 | Till | 0.9 | 0.01 | 1 | 0.7 | 1 | 620 | - | - | - | 6 | 53 | 1.8 | 0.5 | 2.1 | 9 | 0.25 | 54 | - | 2 | - | - | 10 | 110 | 0.05 | 8.7 | 1.5 | - | - | - | 0.8 | 1.2 | 21.7 | 4.9 | 2 | 4 | 50 | -
- | Lynn Lake-Leaf Rapids | 63N/2 | Bondar-Clegg | - | GSC_OF2118 | 1985–1989 | 14 | 382225 | 6112175 | 86KDA0506 | 63 | Till | 0.25 | 0.01 | 1 | 1.6 | 3 | 660 | - | - | - | 11 | 89 | 2.9 | 0.5 | 3.2 | 5 | 0.25 | 30 | - | 1 | - | - | 26 | 92 | 0.1 | 12 | 1.5 | - | - | - | 0.8 | 0.7 | 13 | 3 | 0.5 | 3 | 50 | -
- | Lynn Lake-Leaf Rapids | 63N/2 | Bondar-Clegg | - | GSC_OF2118 | 1985–1989 | 14 | 387250 | 6112600 | 86KDA0507 | 63 | Till | 0.45 | 0.01 | 1 | 1.7 | 1 | 710 | - | - | - | 12 | 72 | 2.3 | 0.5 | 3.6 | 6 | 0.25 | 32 | - | 0.5 | - | - | 22 | 73 | 0.05 | 13 | 1.5 | - | - | - | 0.7 | 1.4 | 25.5 | 5.8 | 0.5 | 4 | 50 | -
- | Lynn Lake-Leaf Rapids | 63N/2 | Bondar-Clegg | - | GSC_OF2118 | 1985–1989 | 14 | 385100 | 6118325 | 86KDA0508 | 63 | Till | 0.35 | 0.01 | 1 | 3.6 | 3 | 600 | - | - | - | 5 | 59 | 0.9 | 0.5 | 2.8 | 9 | 0.25 | 57 | - | 0.5 | - | - | 10 | 62 | 0.1 | 10 | 1.5 | - | - | - | 0.7 | 0.8 | 14 | 4 | 0.5 | 3 | 50 | -
- | Lynn Lake-Leaf Rapids | 63N/2 | Bondar-Clegg | - | GSC_OF2118 | 1985–1989 | 14 | 388350 | 6121225 | 86KDA0509 | 63 | Till | 0.45 | 0.01 | 1 | 2.1 | 1 | 700 | - | - | - | 8 | 78 | 1.9 | 2 | 2.9 | 9 | 0.25 | 52 | - | 2 | - | - | 10 | 78 | 0.05 | 10 | 1.5 | - | - | - | 0.7 | 0.6 | 10 | 2.7 | 0.5 | 3 | 50 | -
- | Lynn Lake-Leaf Rapids | 63N/12 | Bondar-Clegg | - | GSC_OF2118 | 1985–1989 | 14 | 339750 | 6174350 | 86KDA0510 | 63 | Till | 0.35 | 0.01 | 1 | 0.5 | 3 | 730 | - | - | - | 7 | 62 | 0.8 | 2 | 2.6 | 11 | 0.25 | 61 | - | 2 | - | - | 10 | 70 | 0.05 | 10 | 1.5 | - | - | - | 0.25 | 0.8 | 13 | 3.4 | 0.5 | 3 | 50 | -
- | Lynn Lake-Leaf Rapids | 63N/12 | Bondar-Clegg | - | GSC_OF2118 | 1985–1989 | 14 | 335450 | 6170450 | 86KDA0511 | 63 | Till | 0.55 | 0.01 | 1 | 0.7 | 4 | 790 | - | - | - | 7 | 69 | 1.2 | 1 | 2.7 | 10 | 0.25 | 65 | - | 0.5 | - | - | 10 | 71 | 0.05 | 10 | 1.5 | - | - | - | 0.25 | 0.8 | 11 | 3.1 | 1 | 3 | 50 | -
- | Lynn Lake-Leaf Rapids | 63N/12 | Bondar-Clegg | - | GSC_OF2118 | 1985–1989 | 14 | 326700 | 6173000 | 86KDA0512 | 63 | Till | 0.45 | 0.01 | 1 | 1.3 | 4 | 670 | - | - | - | 8 | 76 | 2.3 | 0.5 | 2.8 | 7 | 0.25 | 44 | - | 0.5 | - | - | 10 | 110 | 0.1 | 10 | 1.5 | - | - | - | 0.7 | 0.8 | 14 | 3.4 | 0.5 | 3 | 50 | -
- | Lynn Lake-Leaf Rapids | 63N/12 | Bondar-Clegg | - | GSC_OF2118 | 1985–1989 | 14 | 322250 | 6170900 | 86KDA0513 | 63 | Till | 0.4 | 0.01 | 1 | 0.6 | 1 | 650 | - | - | - | 6 | 53 | 0.8 | 2 | 2 | 10 | 0.25 | 56 | - | 1 | - | - | 10 | 81 | 0.05 | 8.4 | 1.5 | - | - | - | 1.1 | 1.3 | 38 | 11 | 2 | 5 | 50 | -
- | Lynn Lake-Leaf Rapids | 63N/12 | Bondar-Clegg | - | GSC_OF2118 | 1985–1989 | 14 | 319300 | 6167850 | 86KDA0514 | 63 | Till | 0.57 | 0.01 | 1 | 1.2 | 3 | 690 | - | - | - | 8 | 73 | 2.4 | 0.5 | 2.6 | 7 | 0.25 | 66 | - | 2 | - | - | 10 | 100 | 0.05 | 8.9 | 1.5 | - | - | - | 0.9 | 0.9 | 16 | 4.9 | 0.5 | 3 | 50 | -
- | Lynn Lake-Leaf Rapids | 63N/2 | Bondar-Clegg | - | GSC_OF2118 | 1985–1989 | 14 | 396350 | 6096700 | 86KDA0515 | 63 | Till | 0.93 | 0.01 | 1 | 3.7 | 1 | 650 | - | - | - | 15 | 110 | 2.9 | 1 | 3.6 | 8 | 0.25 | 50 | - | 2 | - | - | 34 | 92 | 0.1 | 14 | 1.5 | - | - | - | 0.8 | 1.1 | 22.4 | 5 | 0.5 | 3 | 50 | -
- | Lynn Lake-Leaf Rapids | 63N/2 | Bondar-Clegg | - | GSC_OF2118 | 1985–1989 | 14 | 395800 | 6101700 | 86KDA0516 | 63 | Till | 0.45 | 0.01 | 1 | 2.5 | 4 | 560 | - | - | - | 14 | 130 | 1.9 | 0.5 | 3.7 | 8 | 0.25 | 45 | - | 2 | - | - | 31 | 72 | 0.2 | 17 | 1.5 | - | - | - | 1 | 0.8 | 16 | 3.8 | 0.5 | 2 | 50 | -
- | Lynn Lake-Leaf Rapids | 63N/2 | Bondar-Clegg | - | GSC_OF2118 | 1985–1989 | 14 | 398200 | 6106850 | 86KDA0517 | 63 | Till | 0.55 | 0.01 | 1 | 1.3 | 1 | 600 | - | - | - | 7 | 52 | 1.2 | 0.5 | 3.1 | 8 | 0.25 | 50 | - | 2 | - | - | 10 | 64 | 0.05 | 11 | 1.5 | - | - | - | 0.8 | 1.5 | 22.3 | 5.6 | 0.5 | 4 | 50 | -
- | Lynn Lake-Leaf Rapids | 63N/2 | Bondar-Clegg | - | GSC_OF2118 | 1985–1989 | 14 | 396100 | 6110750 | 86KDA0518 | 63 | Till | 0.75 | 0.01 | 1 | 2.3 | 4 | 580 | - | - | - | 14 | 62 | 1.6 | 0.5 | 3.7 | 8 | 0.25 | 48 | - | 2 | - | - | 36 | 75 | 0.1 | 13 | 1.5 | - | - | - | 0.8 | 1.4 | 29.6 | 6.9 | 0.5 | 5 | 50 | -
- | Lynn Lake-Leaf Rapids | 63N/2 | Bondar-Clegg | - | GSC_OF2118 | 1985–1989 | 14 | 390450 | 6115750 | 86KDA0519 | 63 | Till | 0.75 | 0.01 | 1 | 1.3 | 3 | 730 | - | - | - | 7 | 70 | 2.2 | 0.5 | 3.1 | 6 | 0.25 | 39 | - | 0.5 | - | - | 10 | 92 | 0.1 | 10 | 1.5 | - | - | - | 0.25 | 1.3 | 18 | 4.9 | 0.5 | 4 | 50 | -
- | Lynn Lake-Leaf Rapids | 63K/14 | Bondar-Clegg | - | GSC_OF2118 | 1985–1989 | 14 | 343500 | 6088425 | 86KDA0520 | 63 | Till | 0.55 | 0.01 | 1 | 10 | 5 | 530 | - | - | - | 12 | 75 | 1.4 | 0.5 | 3.5 | 6 | 0.25 | 32 | - | 2 | - | - | 10 | 68 | 0.2 | 12 | 1.5 | - | - | - | 0.8 | 1 | 15 | 3.6 | 0.5 | 3 | 50 | -
- | Lynn Lake-Leaf Rapids | 63K/14 | Bondar-Clegg | - | GSC_OF2118 | 1985–1989 | 14 | 342975 | 6092675 | 86KDA0521 | 63 | Till | 0 | 0.01 | 1 | 5.2 | 7 | 610 | - | - | - | 5 | 61 | 1.3 | 2 | 2.6 | 9 | 0.25 | 44 | - | 2 | - | - | 10 | 53 | 0.2 | 10 | 1.5 | - | - | - | 0.7 | 1.3 | 18 | 5 | 2 | 4 | 50 | -
- | Lynn Lake-Leaf Rapids | 63K/14 | Bondar-Clegg | - | GSC_OF2118 | 1985–1989 | 14 | 342800 | 6095850 | 86KDA0522 | 63 | Till | 1.55 | 0.01 | 1 | 20 | 6 | 600 | - | - | - | 9 | 66 | 1.4 | 3 | 2.7 | 8 | 0.25 | 53 | - | 1 | - | - | 10 | 55 | 0.2 | 10 | 1.5 | - | - | - | 0.25 | 1 | 14 | 4 | 1 | 4 | 50 | -
- | Lynn Lake-Leaf Rapids | 63N/3 | Bondar-Clegg | - | GSC_OF2118 | 1985–1989 | 14 | 347300 | 6098200 | 86KDA0523 | 63 | Till | 0.7 | 0.01 | 1 | 13 | 8 | 480 | - | - | - | 10 | 59 | 0.6 | 0.5 | 2.7 | 8 | 0.25 | 44 | - | 1 | - | - | 10 | 43 | 0.2 | 10 | 1.5 | - | - | - | 0.7 | 1 | 12 | 3.4 | 0.5 | 3 | 50 | -
- | Lynn Lake-Leaf Rapids | 63N/3 | Bondar-Clegg | - | GSC_OF2118 | 1985–1989 | 14 | 348200 | 6098375 | 86KDA0524 | 63 | Till | 2 | 0.01 | 1 | 12 | 9 | 540 | - | - | - | 2 | 57 | 0.8 | 2 | 2.9 | 8 | 0.25 | 48 | - | 2 | - | - | 10 | 49 | 0.3 | 10 | 1.5 | - | - | - | 0.5 | 0.7 | 10 | 3 | 0.5 | 3 | 50 | -
- | Lynn Lake-Leaf Rapids | 63N/3 | Bondar-Clegg | - | GSC_OF2118 | 1985–1989 | 14 | 347800 | 6101550 | 86KDA0525 | 63 | Till | 1.5 | 0.01 | 1 | 11 | 7 | 580 | - | - | - | 9 | 67 | 0.9 | 0.5 | 3 | 7 | 0.25 | 41 | - | 1 | - | - | 10 | 53 | 0.2 | 12 | 1.5 | - | - | - | 0.25 | 0.9 | 12 | 4 | 0.5 | 3 | 50 | -
- | Lynn Lake-Leaf Rapids | 63N/12 | Bondar-Clegg | - | GSC_OF2118 | 1985–1989 | 14 | 318450 | 6179000 | 86KDA0526 | 63 | Till | 0.3 | 0.01 | 1 | 1.3 | 3 | 790 | - | - | - | 14 | 150 | 4.4 | 2 | 3.7 | 7 | 0.25 | 51 | - | 2 | - | - | 39 | 160 | 0.05 | 13 | 1.5 | - | - | - | 0.8 | 1 | 13 | 3.5 | 2 | 3 | 50 | -
- | Lynn Lake-Leaf Rapids | 63N/12 | Bondar-Clegg | - | GSC_OF2118 | 1985–1989 | 14 | 323900 | 6165200 | 86KDA0527 | 63 | Till | 0.37 | 0.01 | 1 | 0.7 | 1 | 690 | - | - | - | 6 | 76 | 1.6 | 2 | 2.2 | 11 | 0.25 | 60 | - | 1 | - | - | 10 | 72 | 0.05 | 10 | 1.5 | - | - | - | 0.5 | 0.9 | 15 | 3.9 | 0.5 | 3 | 50 | -
- | Lynn Lake-Leaf Rapids | 63N/12 | Bondar-Clegg | - | GSC_OF2118 | 1985–1989 | 14 | 322300 | 6161050 | 86KDA0528 | 63 | Till | 0.41 | 0.01 | 1 | 1 | 8 | 640 | - | - | - | 9 | 110 | 2.4 | 2 | 3.6 | 13 | 0.25 | 79 | - | 0.5 | - | - | 26 | 86 | 0.05 | 12 | 1.5 | - | - | - | 0.25 | 1 | 17 | 4 | 0.5 | 4 | 50 | -
- | Lynn Lake-Leaf Rapids | 63N/12 | Bondar-Clegg | - | GSC_OF2118 | 1985–1989 | 14 | 326950 | 6156500 | 86KDA0529 | 63 | Till | 0.37 | 0.01 | 1 | 1.3 | 2 | 740 | - | - | - | 10 | 96 | 2.4 | 0.5 | 3.4 | 13 | 0.25 | 72 | - | 1 | - | - | 22 | 110 | 0.1 | 12 | 1.5 | - | - | - | 0.5 | 1.2 | 20.4 | 6.4 | 0.5 | 5 | 50 | -
- | Lynn Lake-Leaf Rapids | 63N/12 | Bondar-Clegg | - | GSC_OF2118 | 1985–1989 | 14 | 331800 | 6161350 | 86KDA0530 | 63 | Till | 0.45 | 0.01 | 1 | 1.5 | 3 | 660 | - | - | - | 9 | 110 | 3.3 | 1 | 3.4 | 8 | 0.25 | 55 | - | 2 | - | - | 42 | 88 | 0.1 | 11 | 1.5 | - | - | - | 0.6 | 1 | 13 | 3.6 | 0.5 | 4 | 50 | -
- | Lynn Lake-Leaf Rapids | 63N/12 | Bondar-Clegg | - | GSC_OF2118 | 1985–1989 | 14 | 318950 | 6156850 | 86KDA0531 | 63 | Till | 0.35 | 0.01 | 1 | 1.2 | 5 | 660 | - | - | - | 9 | 76 | 2.1 | 2 | 2.8 | 11 | 0.25 | 65 | - | 2 | - | - | 29 | 110 | 0.05 | 10 | 1.5 | - | - | - | 0.8 | 1 | 14 | 3.8 | 0.5 | 4 | 50 | -
- | Lynn Lake-Leaf Rapids | 63N/5 | Bondar-Clegg | - | GSC_OF2118 | 1985–1989 | 14 | 315650 | 6152100 | 86KDA0532 | 63 | Till | 0.55 | 0.01 | 1 | 0.2 | 6 | 700 | - | - | - | 8 | 95 | 1.6 | 2 | 2.4 | 8 | 0.25 | 57 | - | 1 | - | - | 31 | 100 | 0.05 | 9.1 | 1.5 | - | - | - | 0.7 | 0.9 | 15 | 3.9 | 0.5 | 4 | 50 | -
- | Lynn Lake-Leaf Rapids | 63N/5 | Bondar-Clegg | - | GSC_OF2118 | 1985–1989 | 14 | 323750 | 6152700 | 86KDA0533 | 63 | Till | 0.55 | 0.01 | 1 | 1.3 | 1 | 860 | - | - | - | 13 | 110 | 3.2 | 2 | 3 | 8 | 0.25 | 50 | - | 0.5 | - | - | 38 | 140 | 0.2 | 11 | 1.5 | - | - | - | 1 | 0.7 | 13 | 3.6 | 1 | 3 | 50 | -
- | Lynn Lake-Leaf Rapids | 63N/12 | Bondar-Clegg | - | GSC_OF2118 | 1985–1989 | 14 | 333900 | 6156750 | 86KDA0534 | 63 | Till | 0.55 | 0.01 | 1 | 1 | 3 | 690 | - | - | - | 10 | 92 | 2.1 | 0.5 | 3.1 | 9 | 0.25 | 52 | - | 2 | - | - | 23 | 100 | 0.05 | 10 | 1.5 | - | - | - | 0.8 | 0.8 | 15 | 4.5 | 0.5 | 3 | 50 | -
- | Lynn Lake-Leaf Rapids | 63N/5 | Bondar-Clegg | - | GSC_OF2118 | 1985–1989 | 14 | 339250 | 6150550 | 86KDA0535 | 63 | Till | 0.33 | 0.01 | 1 | 1.3 | 3 | 780 | - | - | - | 10 | 88 | 2.6 | 0.5 | 2.5 | 9 | 0.25 | 53 | - | 0.5 | - | - | 10 | 110 | 0.2 | 10 | 1.5 | - | - | - | 0.8 | 1.5 | 26.9 | 7.2 | 0.5 | 4 | 50 | -
- | Lynn Lake-Leaf Rapids | 63N/5 | Bondar-Clegg | - | GSC_OF2118 | 1985–1989 | 14 | 332100 | 6148650 | 86KDA0536 | 63 | Till | 0.42 | 0.01 | 1 | 0.9 | 4 | 720 | - | - | - | 8 | 72 | 1.4 | 0.5 | 2.2 | 11 | 0.25 | 59 | - | 0.5 | - | - | 10 | 87 | 0.05 | 10 | 1.5 | - | - | - | 0.6 | 1.5 | 26.2 | 7.7 | 0.5 | 5 | 50 | -
- | Lynn Lake-Leaf Rapids | 63N/5 | Bondar-Clegg | - | GSC_OF2118 | 1985–1989 | 14 | 337900 | 6144450 | 86KDA0537 | 63 | Till | 0.43 | 0.01 | 1 | 1 | 4 | 730 | - | - | - | 7 | 70 | 2.4 | 1 | 2.2 | 9 | 0.25 | 44 | - | 0.5 | - | - | 10 | 92 | 0.2 | 8.5 | 1.5 | - | - | - | 1 | 0.8 | 14 | 3.9 | 2 | 3 | 50 | -
- | Lynn Lake-Leaf Rapids | 63N/5 | Bondar-Clegg | - | GSC_OF2118 | 1985–1989 | 14 | 330950 | 6142100 | 86KDA0538 | 63 | Till | 0.3 | 0.01 | 1 | 1.1 | 1 | 750 | - | - | - | 7 | 87 | 2.3 | 0.5 | 2.4 | 7 | 0.25 | 42 | - | 1 | - | - | 10 | 110 | 0.2 | 8.9 | 1.5 | - | - | - | 1 | 1.2 | 19 | 4.4 | 1 | 3 | 50 | -
- | Lynn Lake-Leaf Rapids | 63N/2 | Bondar-Clegg | - | GSC_OF2118 | 1985–1989 | 14 | 395750 | 6118100 | 86KDA0539 | 63 | Till | 0.35 | 0.01 | 1 | 1.1 | 1 | 680 | - | - | - | 2 | 47 | 1.6 | 0.5 | 2.1 | 8 | 0.25 | 48 | - | 2 | - | - | 10 | 79 | 0.1 | 8 | 1.5 | - | - | - | 0.25 | 0.8 | 12 | 3.8 | 1 | 4 | 50 | -
- | Lynn Lake-Leaf Rapids | 63N/3 | Bondar-Clegg | - | GSC_OF2118 | 1985–1989 | 14 | 345150 | 6109325 | 86KDA0540 | 63 | Till | 0.18 | 0.01 | 1 | 13 | 6 | 510 | - | - | - | 8 | 67 | 0.9 | 1 | 2.6 | 9 | 0.25 | 48 | - | 2 | - | - | 10 | 44 | 0.2 | 11 | 1.5 | - | - | - | 0.25 | 0.7 | 10 | 2.8 | 0.5 | 3 | 50 | -
- | Lynn Lake-Leaf Rapids | 63N/3 | Bondar-Clegg | - | GSC_OF2118 | 1985–1989 | 14 | 344850 | 6107425 | 86KDA0541 | 63 | Till | 1 | 0.01 | 1 | 5.3 | 5 | 510 | - | - | - | 2 | 56 | 1.4 | 0.5 | 2.2 | 8 | 0.25 | 51 | - | 2 | - | - | 10 | 53 | 0.1 | 9.1 | 1.5 | - | - | - | 0.9 | 1.2 | 18 | 8.7 | 0.5 | 3 | 150 | -
- | Lynn Lake-Leaf Rapids | 63N/3 | Bondar-Clegg | - | GSC_OF2118 | 1985–1989 | 14 | 344700 | 6106125 | 86KDA0542 | 63 | Till | 1 | 0.01 | 1 | 13 | 6 | 550 | - | - | - | 8 | 66 | 1.4 | 2 | 2.7 | 9 | 0.25 | 56 | - | 2 | - | - | 10 | 61 | 0.1 | 10 | 1.5 | - | - | - | 0.7 | 1 | 18 | 5.3 | 0.5 | 4 | 50 | -
- | Lynn Lake-Leaf Rapids | 63N/3 | Bondar-Clegg | - | GSC_OF2118 | 1985–1989 | 14 | 343325 | 6104050 | 86KDA0543 | 63 | Till | 1 | 0.01 | 1 | 7 | 8 | 510 | - | - | - | 2 | 40 | 1.2 | 2 | 2.2 | 9 | 0.25 | 68 | - | 2 | - | - | 10 | 44 | 0.05 | 9.2 | 1.5 | - | - | - | 0.5 | 1.3 | 21.8 | 6.4 | 0.5 | 4 | 50 | -
- | Lynn Lake-Leaf Rapids | 63N/3 | Bondar-Clegg | - | GSC_OF2118 | 1985–1989 | 14 | 342875 | 6102750 | 86KDA0544 | 63 | Till | 0.55 | 0.01 | 1 | 3.2 | 7 | 520 | - | - | - | 2 | 56 | 2.3 | 1 | 2.4 | 9 | 0.25 | 71 | - | 0.5 | - | - | 10 | 47 | 0.1 | 10 | 1.5 | - | - | - | 0.6 | 1 | 19 | 3.9 | 0.5 | 3 | 50 | -
- | Lynn Lake-Leaf Rapids | 63N/3 | Bondar-Clegg | - | GSC_OF2118 | 1985–1989 | 14 | 342900 | 6100700 | 86KDA0545 | 63 | Till | 1 | 0.01 | 1 | 6.2 | 6 | 520 | - | - | - | 6 | 40 | 1.1 | 0.5 | 2.2 | 9 | 0.25 | 57 | - | 0.5 | - | - | 10 | 52 | 0.1 | 9.2 | 1.5 | - | - | - | 0.7 | 1 | 17 | 4 | 0.5 | 3 | 50 | -
- | Lynn Lake-Leaf Rapids | 63N/2 | Bondar-Clegg | - | GSC_OF2118 | 1985–1989 | 14 | 392700 | 6123000 | 86KDA0546 | 63 | Till | 0.3 | 0.01 | 1 | 1.2 | 1 | 680 | - | - | - | 12 | 83 | 2 | 0.5 | 3.1 | 10 | 0.25 | 63 | - | 2 | - | - | 10 | 76 | 0.05 | 10 | 1.5 | - | - | - | 0.7 | 0.8 | 10 | 2.6 | 0.5 | 3 | 50 | -
- | Lynn Lake-Leaf Rapids | 63N/2 | Bondar-Clegg | - | GSC_OF2118 | 1985–1989 | 14 | 402550 | 6121150 | 86KDA0547 | 63 | Till | 0.25 | 0.01 | 1 | 1.9 | 1 | 690 | - | - | - | 2 | 52 | 1.4 | 2 | 2.6 | 10 | 0.25 | 59 | - | 0.5 | - | - | 10 | 71 | 0.05 | 9 | 1.5 | - | - | - | 0.6 | 0.8 | 10 | 3 | 0.5 | 3 | 50 | -
- | Lynn Lake-Leaf Rapids | 63N/5 | Bondar-Clegg | - | GSC_OF2118 | 1985–1989 | 14 | 335900 | 6138950 | 86KDA0548 | 63 | Till | 0.7 | 0.01 | 1 | 1 | 1 | 720 | - | - | - | 7 | 60 | 1.2 | 0.5 | 2.7 | 9 | 0.25 | 50 | - | 1 | - | - | 20 | 69 | 0.05 | 11 | 1.5 | - | - | - | 0.25 | 1.2 | 20 | 5 | 0.5 | 4 | 50 | -
- | Lynn Lake-Leaf Rapids | 63N/5 | Bondar-Clegg | - | GSC_OF2118 | 1985–1989 | 14 | 327650 | 6142450 | 86KDA0549 | 63 | Till | 0.65 | 0.01 | 1 | 1 | 3 | 650 | - | - | - | 2 | 66 | 1 | 0.5 | 2.6 | 10 | 0.25 | 57 | - | 1 | - | - | 10 | 56 | 0.05 | 11 | 1.5 | - | - | - | 0.6 | 0.9 | 17 | 5.4 | 1 | 3 | 50 | -
- | Lynn Lake-Leaf Rapids | 63N/5 | Bondar-Clegg | - | GSC_OF2118 | 1985–1989 | 14 | 326950 | 6148750 | 86KDA0550 | 63 | Till | 0.55 | 0.01 | 1 | 2.1 | 3 | 740 | - | - | - | 10 | 99 | 3.5 | 0.5 | 3 | 8 | 0.25 | 46 | - | 0.5 | - | - | 25 | 120 | 0.2 | 10 | 1.5 | - | - | - | 0.25 | 1.1 | 20 | 4.1 | 0.5 | 4 | 50 | -
- | Lynn Lake-Leaf Rapids | 63N/5 | Bondar-Clegg | - | GSC_OF2118 | 1985–1989 | 14 | 316150 | 6148400 | 86KDA0551 | 63 | Till | 0.75 | 0.01 | 1 | 1.2 | 4 | 620 | - | - | - | 10 | 110 | 1.9 | 1 | 3 | 11 | 0.25 | 65 | - | 0.5 | - | - | 41 | 100 | 0.05 | 11 | 1.5 | - | - | - | 0.6 | 1 | 21.2 | 4.4 | 0.5 | 4 | 50 | -
- | Lynn Lake-Leaf Rapids | 63N/5 | Bondar-Clegg | - | GSC_OF2118 | 1985–1989 | 14 | 320350 | 6137250 | 86KDA0552 | 63 | Till | 0.7 | 0.01 | 1 | 0.7 | 39 | 660 | - | - | - | 7 | 99 | 1.7 | 1 | 2.6 | 12 | 0.25 | 74 | - | 0.5 | - | - | 10 | 76 | 0.05 | 11 | 1.5 | - | - | - | 0.6 | 0.8 | 13 | 3.1 | 0.5 | 2 | 50 | -
- | Lynn Lake-Leaf Rapids | 63N/5 | Bondar-Clegg | - | GSC_OF2118 | 1985–1989 | 14 | 321400 | 6142300 | 86KDA0553 | 63 | Till | 0.75 | 0.01 | 1 | 1.3 | 2 | 630 | - | - | - | 10 | 81 | 0.8 | 0.5 | 3.4 | 16 | 0.25 | 110 | - | 0.5 | - | - | 10 | 60 | 0.05 | 15 | 1.5 | - | - | - | 0.6 | 1 | 17 | 4.4 | 0.5 | 4 | 50 | -
- | Lynn Lake-Leaf Rapids | 63N/2 | Bondar-Clegg | - | GSC_OF2118 | 1985–1989 | 14 | 402300 | 6116950 | 86KDA0554 | 63 | Till | 0.85 | 0.01 | 1 | 1.7 | 3 | 680 | - | - | - | 6 | 65 | 1.1 | 0.5 | 2.2 | 10 | 0.25 | 52 | - | 1 | - | - | 25 | 61 | 0.05 | 8.9 | 1.5 | - | - | - | 0.6 | 1.1 | 18 | 4.3 | 0.5 | 3 | 50 | -
- | Lynn Lake-Leaf Rapids | 63N/2 | Bondar-Clegg | - | GSC_OF2118 | 1985–1989 | 14 | 401300 | 6104100 | 86KDA0555 | 63 | Till | 0.43 | 0.01 | 1 | 1.7 | 1 | 390 | - | - | - | 12 | 47 | 1.1 | 1 | 4.3 | 6 | 0.25 | 27 | - | 2 | - | - | 10 | 42 | 0.05 | 16 | 1.5 | - | - | - | 0.7 | 0.9 | 16 | 4.2 | 0.5 | 3 | 50 | -
- | Lynn Lake-Leaf Rapids | 63N/2 | Bondar-Clegg | - | GSC_OF2118 | 1985–1989 | 14 | 401650 | 6099250 | 86KDA0556 | 63 | Till | 0.57 | 0.01 | 1 | 1.4 | 3 | 510 | - | - | - | 8 | 53 | 1.3 | 1 | 3.2 | 6 | 0.25 | 32 | - | 1 | - | - | 24 | 52 | 0.05 | 12 | 1.5 | - | - | - | 0.7 | 0.9 | 14 | 3.5 | 0.5 | 3 | 50 | -
- | Lynn Lake-Leaf Rapids | 63N/12 | Bondar-Clegg | - | GSC_OF2118 | 1985–1989 | 14 | 337650 | 6166400 | 86KDA0557 | 63 | Till | 0.9 | 0.01 | 1 | 0.9 | 4 | 750 | - | - | - | 2 | 86 | 1 | 2 | 2.7 | 12 | 0.25 | 67 | - | 0.5 | - | - | 10 | 49 | 0.05 | 11 | 1.5 | - | - | - | 0.6 | 1 | 17 | 4 | 0.5 | 4 | 50 | -
- | Lynn Lake-Leaf Rapids | 63N/11 | Bondar-Clegg | - | GSC_OF2118 | 1985–1989 | 14 | 348000 | 6176150 | 86KDA0558 | 63 | Till | 0.35 | 0.01 | 1 | 2 | 2 | 760 | - | - | - | 11 | 83 | 3 | 0.5 | 2.9 | 6 | 0.25 | 42 | - | 0.5 | - | - | 10 | 110 | 0.2 | 9.5 | 1.5 | - | - | - | 0.8 | 0.9 | 16 | 3.8 | 0.5 | 3 | 50 | -
- | Lynn Lake-Leaf Rapids | 63N/11 | Bondar-Clegg | - | GSC_OF2118 | 1985–1989 | 14 | 345800 | 6171750 | 86KDA0559 | 63 | Till | 0.37 | 0.01 | 1 | 0.9 | 7 | 700 | - | - | - | 8 | 72 | 1.1 | 1 | 2.3 | 10 | 0.25 | 59 | - | 1 | - | - | 10 | 63 | 0.2 | 8.5 | 1.5 | - | - | - | 0.8 | 0.7 | 12 | 3.5 | 0.5 | 2 | 50 | -
- | Lynn Lake-Leaf Rapids | 63N/11 | Bondar-Clegg | - | GSC_OF2118 | 1985–1989 | 14 | 351200 | 6172700 | 86KDA0560 | 63 | Till | 0.5 | 0.01 | 1 | 1.2 | 6 | 720 | - | - | - | 8 | 99 | 2 | 0.5 | 2.9 | 10 | 0.25 | 53 | - | 2 | - | - | 21 | 84 | 0.2 | 10 | 1.5 | - | - | - | 0.7 | 0.7 | 10 | 2.5 | 0.5 | 3 | 50 | -
- | Lynn Lake-Leaf Rapids | 63N/6 | Bondar-Clegg | - | GSC_OF2118 | 1985–1989 | 14 | 368300 | 6128350 | 86KDA0562 | 63 | Till | 0.45 | 0.01 | 1 | 4.8 | 1 | 650 | - | - | - | 12 | 110 | 1.2 | 0.5 | 5 | 7 | 0.25 | 43 | - | 9 | - | - | 24 | 77 | 0.1 | 13 | 1.5 | - | - | - | 0.7 | 0.8 | 13 | 3.5 | 0.5 | 3 | 50 | -
- | Lynn Lake-Leaf Rapids | 63N/6 | Bondar-Clegg | - | GSC_OF2118 | 1985–1989 | 14 | 358800 | 6128400 | 86KDA0563 | 63 | Till | 0.15 | 0.01 | 1 | 1.5 | 4 | 570 | - | - | - | 7 | 69 | 1.9 | 0.5 | 2.6 | 8 | 0.25 | 47 | - | 2 | - | - | 10 | 84 | 0.2 | 10 | 1.5 | - | - | - | 0.7 | 1 | 17 | 4.5 | 0.5 | 4 | 50 | -
- | Lynn Lake-Leaf Rapids | 63N/6 | Bondar-Clegg | - | GSC_OF2118 | 1985–1989 | 14 | 346750 | 6127850 | 86KDA0564 | 63 | Till | 0.55 | 0.01 | 1 | 2.1 | 4 | 640 | - | - | - | 11 | 87 | 1.4 | 2 | 2.9 | 6 | 0.25 | 42 | - | 0.5 | - | - | 10 | 69 | 0.1 | 10 | 1.5 | - | - | - | 0.5 | 1 | 14 | 3.8 | 0.5 | 4 | 50 | -
- | Lynn Lake-Leaf Rapids | 63N/6 | Bondar-Clegg | - | GSC_OF2118 | 1985–1989 | 14 | 348550 | 6133600 | 86KDA0565 | 63 | Till | 0.18 | 0.01 | 1 | 1.9 | 2 | 700 | - | - | - | 9 | 71 | 1.7 | 0.5 | 2.8 | 9 | 0.25 | 48 | - | 0.5 | - | - | 10 | 79 | 0.2 | 9.2 | 1.5 | - | - | - | 0.25 | 1 | 13 | 3.9 | 0.5 | 4 | 50 | -
- | Lynn Lake-Leaf Rapids | 63N/11 | Bondar-Clegg | - | GSC_OF2118 | 1985–1989 | 14 | 371250 | 6176350 | 86KDA0566 | 63 | Till | 0.35 | 0.01 | 1 | 2.9 | 4 | 720 | - | - | - | 6 | 65 | 1.7 | 2 | 2.5 | 11 | 0.25 | 61 | - | 2 | - | - | 10 | 62 | 0.2 | 8 | 1.5 | - | - | - | 0.25 | 0.8 | 12 | 3.3 | 0.5 | 3 | 50 | -
- | Lynn Lake-Leaf Rapids | 63N/6 | Bondar-Clegg | - | GSC_OF2118 | 1985–1989 | 14 | 356150 | 6132700 | 86KDA0573 | 63 | Till |  | 0.01 | 1 | 0.9 | 1 | 690 | - | - | - | 6 | 63 | 2 | 0.5 | 2 | 8 | 0.25 | 45 | - | 0.5 | - | - | 20 | 88 | 0.1 | 7.7 | 1.5 | - | - | - | 1.2 | 1.1 | 16 | 4.3 | 0.5 | 2 | 50 | -
- | Lynn Lake-Leaf Rapids | 63N/6 | Bondar-Clegg | - | GSC_OF2118 | 1985–1989 | 14 | 358350 | 6137000 | 86KDA0574 | 63 | Till | 0.4 | 0.01 | 1 | 2.3 | 4 | 610 | - | - | - | 8 | 68 | 1.9 | 0.5 | 2.6 | 7 | 0.25 | 42 | - | 1 | - | - | 22 | 80 | 0.2 | 8.2 | 1.5 | - | - | - | 0.25 | 1.1 | 20 | 4.4 | 0.5 | 4 | 50 | -
- | Lynn Lake-Leaf Rapids | 63N/11 | Bondar-Clegg | - | GSC_OF2118 | 1985–1989 | 14 | 372250 | 6161900 | 86KDA0575 | 63 | Till | 0.4 | 0.01 | 1 | 6.2 | 1 | 680 | - | - | - | 11 | 78 | 2.6 | 3 | 3.3 | 8 | 0.25 | 56 | - | 1 | - | - | 32 | 95 | 0.2 | 10 | 1.5 | - | - | - | 0.7 | 1.3 | 25.8 | 5.2 | 0.5 | 3 | 50 | -
- | Lynn Lake-Leaf Rapids | 63N/11 | Bondar-Clegg | - | GSC_OF2118 | 1985–1989 | 14 | 372250 | 6169000 | 86KDA0576 | 63 | Till | 0.7 | 0.01 | 1 | 1.9 | 1 | 700 | - | - | - | 7 | 60 | 1.6 | 0.5 | 2.2 | 8 | 0.25 | 49 | - | 1 | - | - | 10 | 86 | 0.3 | 6.6 | 1.5 | - | - | - | 0.25 | 0.9 | 24.4 | 4.8 | 0.5 | 3 | 50 | -
- | Lynn Lake-Leaf Rapids | 63N/11 | Bondar-Clegg | - | GSC_OF2118 | 1985–1989 | 14 | 369200 | 6161000 | 86KDA0577 | 63 | Till | 0.5 | 0.01 | 1 | 2.8 | 4 | 540 | - | - | - | 5 | 40 | 1.1 | 0.5 | 2.2 | 8 | 0.25 | 47 | - | 0.5 | - | - | 10 | 59 | 0.2 | 6.8 | 1.5 | - | - | - | 0.8 | 0.9 | 18 | 3.5 | 0.5 | 3 | 50 | -
- | Lynn Lake-Leaf Rapids | 63N/11 | Bondar-Clegg | - | GSC_OF2118 | 1985–1989 | 14 | 362800 | 6162000 | 86KDA0578 | 63 | Till | 0.3 | 0.01 | 1 | 2.3 | 4 | 790 | - | - | - | 6 | 55 | 2 | 0.5 | 2 | 8 | 0.25 | 46 | - | 1 | - | - | 10 | 100 | 0.3 | 7.4 | 1.5 | - | - | - | 0.25 | 1.3 | 22.1 | 4.9 | 0.5 | 3 | 50 | -
- | Lynn Lake-Leaf Rapids | 63N/11 | Bondar-Clegg | - | GSC_OF2118 | 1985–1989 | 14 | 360850 | 6160650 | 86KDA0579 | 63 | Till | 0.4 | 0.01 | 1 | 3 | 3 | 680 | - | - | - | 7 | 80 | 1.4 | 1 | 3.3 | 9 | 0.25 | 50 | - | 1 | - | - | 10 | 91 | 0.2 | 9.3 | 1.5 | - | - | - | 0.7 | 1.1 | 17 | 4.1 | 0.5 | 3 | 50 | -
- | Lynn Lake-Leaf Rapids | 63N/11 | Bondar-Clegg | - | GSC_OF2118 | 1985–1989 | 14 | 345350 | 6168700 | 86KDA0580 | 63 | Till | 0.55 | 0.01 | 1 | 1.2 | 4 | 770 | - | - | - | 10 | 85 | 1.1 | 1 | 2.9 | 9 | 0.25 | 55 | - | 2 | - | - | 22 | 83 | 0.05 | 10 | 1.5 | - | - | - | 0.8 | 1.1 | 17 | 3.9 | 2 | 3 | 55 | -
- | Lynn Lake-Leaf Rapids | 63N/11 | Bondar-Clegg | - | GSC_OF2118 | 1985–1989 | 14 | 344100 | 6161200 | 86KDA0581 | 63 | Till | 0.55 | 0.01 | 1 | 0.9 | 3 | 790 | - | - | - | 8 | 80 | 1.2 | 0.5 | 2.5 | 9 | 0.25 | 46 | - | 1 | - | - | 10 | 88 | 0.1 | 8.6 | 1.5 | - | - | - | 0.6 | 0.9 | 18 | 3.3 | 0.5 | 3 | 140 | -
- | Lynn Lake-Leaf Rapids | 63N/11 | Bondar-Clegg | - | GSC_OF2118 | 1985–1989 | 14 | 342700 | 6156250 | 86KDA0582 | 63 | Till | 0.45 | 0.01 | 1 | 1.4 | 5 | 770 | - | - | - | 7 | 90 | 1.9 | 0.5 | 2.6 | 9 | 0.25 | 48 | - | 2 | - | - | 30 | 78 | 0.2 | 9.3 | 1.5 | - | - | - | 0.9 | 1 | 17 | 3.8 | 0.5 | 4 | 50 | -
- | Lynn Lake-Leaf Rapids | 63N/11 | Bondar-Clegg | - | GSC_OF2118 | 1985–1989 | 14 | 357850 | 6154100 | 86KDA0583 | 63 | Till | 0.65 | 0.01 | 1 | 1.7 | 3 | 660 | - | - | - | 2 | 61 | 1.4 | 2 | 2.1 | 8 | 0.25 | 49 | - | 1 | - | - | 10 | 64 | 0.2 | 6.8 | 1.5 | - | - | - | 0.6 | 0.9 | 19 | 4.3 | 0.5 | 3 | 50 | -
- | Lynn Lake-Leaf Rapids | 63N/11 | Bondar-Clegg | - | GSC_OF2118 | 1985–1989 | 14 | 361250 | 6156700 | 86KDA0584 | 63 | Till | 0.9 | 0.01 | 1 | 3.4 | 4 | 620 | - | - | - | 6 | 52 | 0.7 | 1 | 2.5 | 9 | 0.25 | 52 | - | 2 | - | - | 10 | 68 | 0.2 | 7.9 | 1.5 | - | - | - | 0.5 | 0.8 | 14 | 3.3 | 0.5 | 3 | 50 | -
- | Lynn Lake-Leaf Rapids | 63N/11 | Bondar-Clegg | - | GSC_OF2118 | 1985–1989 | 14 | 369350 | 6154800 | 86KDA0585 | 63 | Till | 0.4 | 0.01 | 1 | 3.7 | 1 | 630 | - | - | - | 6 | 60 | 2.3 | 0.5 | 2.9 | 7 | 0.25 | 51 | - | 2 | - | - | 10 | 78 | 0.3 | 8.2 | 1.5 | - | - | - | 1 | 0.8 | 13 | 3.2 | 0.5 | 3 | 50 | -
- | Lynn Lake-Leaf Rapids | 63N/10 | Bondar-Clegg | - | GSC_OF2118 | 1985–1989 | 14 | 378200 | 6159600 | 86KDA0586 | 63 | Till | 0.4 | 0.01 | 1 | 1.8 | 5 | 630 | - | - | - | 2 | 59 | 1.9 | 0.5 | 2.3 | 7 | 0.25 | 48 | - | 1 | - | - | 10 | 94 | 0.2 | 7.4 | 1.5 | - | - | - | 0.7 | 0.8 | 16 | 4 | 0.5 | 3 | 50 | -
- | Lynn Lake-Leaf Rapids | 63N/6 | Bondar-Clegg | - | GSC_OF2118 | 1985–1989 | 14 | 352250 | 6137100 | 86KDA0587 | 63 | Till | 0.25 | 0.01 | 1 | 3.5 | 3 | 610 | - | - | - | 8 | 55 | 1.1 | 0.5 | 3 | 9 | 0.25 | 55 | - | 1 | - | - | 10 | 68 | 0.2 | 10 | 1.5 | - | - | - | 0.5 | 0.8 | 17 | 4.7 | 0.5 | 4 | 50 | -
- | Lynn Lake-Leaf Rapids | 63N/6 | Bondar-Clegg | - | GSC_OF2118 | 1985–1989 | 14 | 346300 | 6137000 | 86KDA0588 | 63 | Till | 0.4 | 0.01 | 1 | 2.1 | 1 | 620 | - | - | - | 7 | 72 | 1 | 1 | 3.3 | 9 | 0.25 | 53 | - | 0.5 | - | - | 10 | 62 | 0.1 | 11 | 1.5 | - | - | - | 0.25 | 1 | 16 | 4.9 | 0.5 | 3 | 50 | -
- | Lynn Lake-Leaf Rapids | 63N/6 | Bondar-Clegg | - | GSC_OF2118 | 1985–1989 | 14 | 357300 | 6140750 | 86KDA0589 | 63 | Till | 0.45 | 0.01 | 1 | 1.5 | 3 | 690 | - | - | - | 7 | 49 | 2 | 0.5 | 2 | 7 | 0.25 | 40 | - | 1 | - | - | 10 | 82 | 0.2 | 7.3 | 1.5 | - | - | - | 0.25 | 1 | 18 | 5.5 | 0.5 | 4 | 50 | -
- | Lynn Lake-Leaf Rapids | 63N/10 | Bondar-Clegg | - | GSC_OF2118 | 1985–1989 | 14 | 381050 | 6153900 | 86KDA0590 | 63 | Till | 0.6 | 0.01 | 1 | 1.9 | 1 | 680 | - | - | - | 9 | 69 | 2.6 | 2 | 2.7 | 7 | 0.25 | 49 | - | 0.5 | - | - | 10 | 120 | 0.2 | 8.9 | 1.5 | - | - | - | 0.2 | 1.4 | 20.3 | 6.6 | 0.5 | 4 | 50 | -
- | Lynn Lake-Leaf Rapids | 63N/10 | Bondar-Clegg | - | GSC_OF2118 | 1985–1989 | 14 | 384200 | 6158550 | 86KDA0591 | 63 | Till | 0.52 | 0.01 | 1 | 3.9 | 1 | 560 | - | - | - | 2 | 36 | 1.6 | 2 | 2 | 6 | 0.25 | 38 | - | 0.5 | - | - | 10 | 84 | 0.2 | 6.6 | 1.5 | - | - | - | 0.25 | 1.3 | 20.9 | 8.7 | 1 | 4 | 50 | -
- | Lynn Lake-Leaf Rapids | 63N/10 | Bondar-Clegg | - | GSC_OF2118 | 1985–1989 | 14 | 393500 | 6158200 | 86KDA0592 | 63 | Till | 0.6 | 0.01 | 1 | 2.1 | 5 | 620 | - | - | - | 2 | 43 | 1.5 | 0.5 | 2 | 10 | 0.25 | 61 | - | 2 | - | - | 10 | 89 | 0.2 | 6.4 | 1.5 | - | - | - | 0.25 | 1.2 | 17 | 5 | 0.5 | 4 | 50 | -
- | Lynn Lake-Leaf Rapids | 63N/10 | Bondar-Clegg | - | GSC_OF2118 | 1985–1989 | 14 | 397100 | 6155900 | 86KDA0593 | 63 | Till | 0.47 | 0.01 | 1 | 1.6 | 1 | 690 | - | - | - | 6 | 66 | 2.2 | 0.5 | 1.9 | 10 | 0.25 | 61 | - | 2 | - | - | 10 | 100 | 0.1 | 7.1 | 1.5 | - | - | - | 0.25 | 0.9 | 20.9 | 4.6 | 0.5 | 3 | 50 | -
- | Lynn Lake-Leaf Rapids | 63N/10 | Bondar-Clegg | - | GSC_OF2118 | 1985–1989 | 14 | 403400 | 6155750 | 86KDA0594 | 63 | Till | 0.5 | 0.01 | 1 | 2.1 | 1 | 570 | - | - | - | 10 | 54 | 2.7 | 2 | 3.7 | 8 | 0.25 | 49 | - | 1 | - | - | 10 | 140 | 0.05 | 10 | 1.5 | - | - | - | 0.25 | 1.1 | 22.5 | 4.5 | 0.5 | 3 | 50 | -
- | Lynn Lake-Leaf Rapids | 63N/10 | Bondar-Clegg | - | GSC_OF2118 | 1985–1989 | 14 | 401350 | 6161500 | 86KDA0595 | 63 | Till | 0.4 | 0.01 | 1 | 1.2 | 3 | 820 | - | - | - | 6 | 65 | 2.6 | 0.5 | 2.1 | 7 | 0.25 | 47 | - | 2 | - | - | 10 | 87 | 0.1 | 8.2 | 1.5 | - | - | - | 0.25 | 0.9 | 17 | 3.6 | 0.5 | 3 | 50 | -
- | Lynn Lake-Leaf Rapids | 63N/10 | Bondar-Clegg | - | GSC_OF2118 | 1985–1989 | 14 | 397250 | 6163900 | 86KDA0596 | 63 | Till | 0.5 | 0.01 | 1 | 1.7 | 1 | 770 | - | - | - | 9 | 77 | 3.2 | 3 | 2.5 | 9 | 0.25 | 42 | - | 2 | - | - | 22 | 86 | 0.2 | 9.3 | 1.5 | - | - | - | 0.25 | 0.9 | 20 | 4 | 0.5 | 3 | 50 | -
- | Lynn Lake-Leaf Rapids | 63N/10 | Bondar-Clegg | - | GSC_OF2118 | 1985–1989 | 14 | 398550 | 6168500 | 86KDA0597 | 63 | Till | 0.23 | 0.01 | 1 | 1.3 | 3 | 820 | - | - | - | 6 | 53 | 2.7 | 1 | 2.3 | 7 | 0.25 | 46 | - | 0.5 | - | - | 10 | 130 | 0.1 | 7.7 | 1.5 | - | - | - | 1 | 0.8 | 17 | 3.3 | 0.5 | 2 | 50 | -
- | Lynn Lake-Leaf Rapids | 63N/10 | Bondar-Clegg | - | GSC_OF2118 | 1985–1989 | 14 | 402100 | 6169250 | 86KDA0598 | 63 | Till | 0.55 | 0.01 | 1 | 2.5 | 1 | 790 | - | - | - | 8 | 76 | 3.5 | 0.5 | 2.9 | 7 | 0.25 | 49 | - | 2 | - | - | 25 | 100 | 0.2 | 10 | 1.5 | - | - | - | 0.7 | 1.4 | 21.6 | 5.3 | 0.5 | 3 | 50 | -
- | Lynn Lake-Leaf Rapids | 63N/10 | Bondar-Clegg | - | GSC_OF2118 | 1985–1989 | 14 | 393000 | 6168000 | 86KDA0599 | 63 | Till | 0.5 | 0.01 | 1 | 3.4 | 3 | 640 | - | - | - | 2 | 55 | 1.9 | 2 | 2.2 | 9 | 0.25 | 54 | - | 0.5 | - | - | 10 | 66 | 0.2 | 6.2 | 1.5 | - | - | - | 0.7 | 1.3 | 25.2 | 5.7 | 0.5 | 4 | 50 | -
- | Lynn Lake-Leaf Rapids | 63K/14 | Bondar-Clegg | - | GSC_OF2118 | 1985–1989 | 14 | 341925 | 6086100 | 86KDA0600 | 63 | Till | 0.35 | 0.01 | 1 | 4.1 | 6 | 650 | - | - | - | 9 | 71 | 0.9 | 2 | 2.9 | 8 | 0.25 | 44 | - | 0.5 | - | - | 10 | 53 | 0.2 | 12 | 1.5 | - | - | - | 0.25 | 1.6 | 39.3 | 7.1 | 0.5 | 6 | 50 | -
- | Lynn Lake-Leaf Rapids | 63K/14 | Bondar-Clegg | - | GSC_OF2118 | 1985–1989 | 14 | 341250 | 6084750 | 86KDA0601 | 63 | Till | 2 | 0.01 | 1 | 8.7 | 5 | 760 | - | - | - | 12 | 89 | 2.8 | 0.5 | 3.6 | 9 | 0.25 | 61 | - | 2 | - | - | 27 | 92 | 0.2 | 13 | 1.5 | - | - | - | 0.25 | 1 | 18 | 4.1 | 0.5 | 4 | 50 | -
- | Lynn Lake-Leaf Rapids | 63K/14 | Bondar-Clegg | - | GSC_OF2118 | 1985–1989 | 14 | 343100 | 6086350 | 86KDA0602 | 63 | Till | 1.8 | 0.01 | 1 | 16 | 9 | 740 | - | - | - | 13 | 96 | 1.7 | 0.5 | 3.8 | 7 | 0.25 | 49 | - | 0.5 | - | - | 33 | 73 | 0.3 | 14 | 1.5 | - | - | - | 0.2 | 0.9 | 8.9 | 2.1 | 0.5 | 3 | 50 | -
- | Lynn Lake-Leaf Rapids | 63K/14 | Bondar-Clegg | - | GSC_OF2118 | 1985–1989 | 14 | 354800 | 6090550 | 86KDA0603 | 63 | Till | 3.3 | 0.01 | 1 | 7.8 | 5 | 890 | - | - | - | 8 | 45 | 0.7 | 0.5 | 3.2 | 8 | 0.25 | 53 | - | 2 | - | - | 10 | 73 | 0.2 | 12 | 1.5 | - | - | - | 0.25 | 0.9 | 10 | 3.5 | 0.5 | 3 | 50 | -
- | Lynn Lake-Leaf Rapids | 63N/4 | Bondar-Clegg | - | GSC_OF2118 | 1985–1989 | 14 | 318350 | 6101850 | 86KDA0604 | 63 | Till | 1.5 | 0.01 | 1 | 1.5 | 5 | 640 | - | - | - | 2 | 60 | 1.3 | 0.5 | 2.5 | 11 | 0.25 | 65 | - | 2 | - | - | 22 | 58 | 0.2 | 10 | 1.5 | - | - | - | 0.6 | 1.1 | 23.4 | 5 | 0.5 | 4 | 50 | -
- | Lynn Lake-Leaf Rapids | 63N/4 | Bondar-Clegg | - | GSC_OF2118 | 1985–1989 | 14 | 319350 | 6101750 | 86KDA0605 | 63 | Till | 0.15 | 0.01 | 1 | 1 | 5 | 650 | - | - | - | 2 | 65 | 1.6 | 3 | 2.5 | 11 | 0.25 | 58 | - | 2 | - | - | 22 | 64 | 0.1 | 10 | 1.5 | - | - | - | 0.7 | 0.8 | 14 | 2.8 | 0.5 | 3 | 50 | -
- | Lynn Lake-Leaf Rapids | 63N/4 | Bondar-Clegg | - | GSC_OF2118 | 1985–1989 | 14 | 321600 | 6099100 | 86KDA0606 | 63 | Till | 1 | 0.01 | 1 | 2.7 | 6 | 600 | - | - | - | 6 | 68 | 0.9 | 0.5 | 2.6 | 9 | 0.25 | 53 | - | 1 | - | - | 10 | 53 | 0.1 | 10 | 1.5 | - | - | - | 0.7 | 1 | 17 | 4.4 | 0.5 | 4 | 50 | -
- | Lynn Lake-Leaf Rapids | 63K/13 | Bondar-Clegg | - | GSC_OF2118 | 1985–1989 | 14 | 326600 | 6098000 | 86KDA0607 | 63 | Till | 2 | 0.01 | 1 | 3.3 | 10 | 570 | - | - | - | 7 | 80 | 1.2 | 0.5 | 2.8 | 9 | 0.25 | 60 | - | 3 | - | - | 20 | 59 | 0.2 | 10 | 1.5 | - | - | - | 0.7 | 1 | 16 | 4.1 | 0.5 | 4 | 50 | -
- | Lynn Lake-Leaf Rapids | 63N/4 | Bondar-Clegg | - | GSC_OF2118 | 1985–1989 | 14 | 331200 | 6098525 | 86KDA0608 | 63 | Till |  | 0.01 | 1 | 4.6 | 5 | 700 | - | - | - | 8 | 58 | 1.6 | 0.5 | 2.7 | 9 | 0.25 | 58 | - | 1 | - | - | 10 | 71 | 0.2 | 10 | 1.5 | - | - | - | 0.25 | 0.6 | 13 | 3.6 | 0.5 | 3 | 50 | -
- | Lynn Lake-Leaf Rapids | 63N/4 | Bondar-Clegg | - | GSC_OF2118 | 1985–1989 | 14 | 331625 | 6098300 | 86KDA0609 | 63 | Till | 2 | 0.01 | 1 | 3.6 | 6 | 660 | - | - | - | 7 | 79 | 2.1 | 0.5 | 2.9 | 9 | 0.25 | 53 | - | 1 | - | - | 20 | 77 | 0.2 | 11 | 1.5 | - | - | - | 0.6 | 0.8 | 16 | 3.9 | 0.5 | 3 | 50 | -
- | Lynn Lake-Leaf Rapids | 63K/14 | Bondar-Clegg | - | GSC_OF2118 | 1985–1989 | 14 | 356750 | 6093000 | 86KDA0610 | 63 | Till | 1.75 | 0.01 | 1 | 15 | 7 | 640 | - | - | - | 13 | 85 | 1.5 | 0.5 | 3.5 | 7 | 0.25 | 55 | - | 2 | - | - | 36 | 68 | 0.2 | 13 | 1.5 | - | - | - | 0.6 | 0.8 | 12 | 2.8 | 0.5 | 3 | 50 | -
- | Lynn Lake-Leaf Rapids | 63K/14 | Bondar-Clegg | - | GSC_OF2118 | 1985–1989 | 14 | 360200 | 6096100 | 86KDA0611 | 63 | Till | 3 | 0.01 | 1 | 4.8 | 2 | 600 | - | - | - | 10 | 85 | 1.8 | 0.5 | 3.1 | 8 | 0.25 | 51 | - | 2 | - | - | 10 | 86 | 0.1 | 11 | 1.5 | - | - | - | 0.8 | 0.9 | 15 | 4.1 | 0.5 | 4 | 50 | -
- | Lynn Lake-Leaf Rapids | 63K/14 | Bondar-Clegg | - | GSC_OF2118 | 1985–1989 | 14 | 360200 | 6096100 | 86KDA0612 | 63 | Till | 1.71 | 0.01 | 1 | 5.5 | 4 | 620 | - | - | - | 6 | 84 | 1.7 | 2 | 3.2 | 9 | 0.25 | 57 | - | 2 | - | - | 22 | 81 | 0.2 | 11 | 1.5 | - | - | - | 0.7 | 1.4 | 20 | 5.1 | 0.5 | 5 | 50 | -
- | Lynn Lake-Leaf Rapids | 63K/14 | Bondar-Clegg | - | GSC_OF2118 | 1985–1989 | 14 | 363000 | 6096700 | 86KDA0613 | 63 | Till | 0.48 | 0.01 | 1 | 6.7 | 5 | 660 | - | - | - | 8 | 79 | 2.9 | 1 | 3 | 7 | 0.25 | 38 | - | 1 | - | - | 10 | 86 | 0.2 | 11 | 1.5 | - | - | - | 0.6 | 0.7 | 14 | 3.5 | 0.5 | 3 | 50 | -
- | Lynn Lake-Leaf Rapids | 63K/14 | Bondar-Clegg | - | GSC_OF2118 | 1985–1989 | 14 | 363000 | 6096700 | 86KDA0614 | 63 | Till | 0.7 | 0.01 | 1 | 43 | 15 | 610 | - | - | - | 11 | 74 | 1.8 | 0.5 | 3.3 | 7 | 0.25 | 45 | - | 2 | - | - | 10 | 67 | 0.2 | 13 | 1.5 | - | - | - | 0.7 | 0.7 | 14 | 3.7 | 0.5 | 2 | 50 | -
- | Lynn Lake-Leaf Rapids | 63N/3 | Bondar-Clegg | - | GSC_OF2118 | 1985–1989 | 14 | 363250 | 6096950 | 86KDA0615A | 63 | Till | 2.44 | 0.01 | 1 | 15 | 4 | 710 | - | - | - | 14 | 130 | 2.9 | 2 | 4.4 | 8 | 0.25 | 47 | - | 4 | - | - | 43 | 110 | 0.1 | 14 | 1.5 | - | - | - | 0.9 | 1 | 19 | 4.7 | 0.5 | 4 | 50 | -
- | Lynn Lake-Leaf Rapids | 63N/3 | Bondar-Clegg | - | GSC_OF2118 | 1985–1989 | 14 | 363250 | 6096950 | 86KDA0616 | 63 | Till | 2.59 | 0.01 | 1 | 3.6 | 6 | 670 | - | - | - | 14 | 130 | 3.4 | 0.5 | 4.2 | 7 | 0.25 | 43 | - | 0.5 | - | - | 49 | 120 | 0.2 | 14 | 1.5 | - | - | - | 0.9 | 1 | 15 | 4.2 | 1 | 4 | 50 | -
- | Lynn Lake-Leaf Rapids | 63N/3 | Bondar-Clegg | - | GSC_OF2118 | 1985–1989 | 14 | 365125 | 6098650 | 86KDA0617 | 63 | Till | 1 | 0.01 | 1 | 11 | 10 | 640 | - | - | - | 13 | 100 | 3.7 | 1 | 4.3 | 8 | 0.25 | 47 | - | 2 | - | - | 32 | 84 | 0.2 | 16 | 1.5 | - | - | - | 0.25 | 1 | 15 | 3.5 | 0.5 | 3 | 50 | -
- | Lynn Lake-Leaf Rapids | 63N/4 | Bondar-Clegg | - | GSC_OF2118 | 1985–1989 | 14 | 332500 | 6098050 | 86KDA0618 | 63 | Till | 1.9 | 0.01 | 1 | 4 | 4 | 600 | - | - | - | 2 | 62 | 1.2 | 2 | 2.5 | 9 | 0.25 | 56 | - | 1 | - | - | 20 | 57 | 0.2 | 10 | 1.5 | - | - | - | 0.9 | 1 | 15 | 4.1 | 0.5 | 3 | 50 | -
- | Lynn Lake-Leaf Rapids | 63N/2 | Bondar-Clegg | - | GSC_OF2118 | 1985–1989 | 14 | 373050 | 6100000 | 86KDA0619 | 63 | Till | 1.9 | 0.01 | 1 | 38 | 6 | 530 | - | - | - | 9 | 130 | 1.2 | 0.5 | 3.5 | 7 | 0.25 | 38 | - | 1 | - | - | 28 | 66 | 0.1 | 14 | 1.5 | - | - | - | 0.6 | 1.1 | 17 | 3.7 | 0.5 | 3 | 50 | -
- | Lynn Lake-Leaf Rapids | 63N/10 | Bondar-Clegg | - | GSC_OF2118 | 1985–1989 | 14 | 381600 | 6162400 | 86KDA0620 | 63 | Till | 0.65 | 0.01 | 1 | 5.6 | 2 | 500 | - | - | - | 2 | 31 | 0.8 | 0.5 | 2.3 | 7 | 0.25 | 42 | - | 1 | - | - | 10 | 58 | 0.2 | 6 | 1.5 | - | - | - | 0.7 | 0.9 | 17 | 4 | 0.5 | 3 | 50 | -
- | Lynn Lake-Leaf Rapids | 63N/10 | Bondar-Clegg | - | GSC_OF2118 | 1985–1989 | 14 | 387550 | 6168300 | 86KDA0621 | 63 | Till | 0.55 | 0.01 | 1 | 3.3 | 4 | 660 | - | - | - | 8 | 76 | 4.3 | 0.5 | 2.8 | 8 | 0.25 | 55 | - | 2 | - | - | 10 | 91 | 0.2 | 8.9 | 1.5 | - | - | - | 0.7 | 0.9 | 14 | 3.3 | 0.5 | 3 | 50 | -
- | Lynn Lake-Leaf Rapids | 63N/10 | Bondar-Clegg | - | GSC_OF2118 | 1985–1989 | 14 | 378400 | 6167200 | 86KDA0622 | 63 | Till | 0.6 | 0.01 | 1 | 3.3 | 3 | 630 | - | - | - | 5 | 61 | 1.8 | 0.5 | 2 | 8 | 0.25 | 49 | - | 2 | - | - | 10 | 70 | 0.3 | 7 | 1.5 | - | - | - | 0.6 | 1 | 15 | 3.4 | 0.5 | 4 | 50 | -
- | Lynn Lake-Leaf Rapids | 63N/10 | Bondar-Clegg | - | GSC_OF2118 | 1985–1989 | 14 | 375400 | 6177950 | 86KDA0623 | 63 | Till | 0.73 | 0.01 | 1 | 5 | 3 | 680 | - | - | - | 2 | 55 | 2.4 | 2 | 2.6 | 10 | 0.25 | 67 | - | 2 | - | - | 10 | 71 | 0.4 | 7.9 | 1.5 | - | - | - | 0.25 | 1 | 16 | 3.9 | 0.5 | 3 | 50 | -
- | Lynn Lake-Leaf Rapids | 63N/10 | Bondar-Clegg | - | GSC_OF2118 | 1985–1989 | 14 | 381000 | 6177850 | 86KDA0624 | 63 | Till | 0.45 | 0.01 | 1 | 4 | 3 | 730 | - | - | - | 2 | 56 | 1.9 | 2 | 2 | 8 | 0.25 | 41 | - | 2 | - | - | 10 | 77 | 0.3 | 6.3 | 1.5 | - | - | - | 0.5 | 1 | 18 | 4.2 | 0.5 | 3 | 50 | -
- | Lynn Lake-Leaf Rapids | 63N/10 | Bondar-Clegg | - | GSC_OF2118 | 1985–1989 | 14 | 383700 | 6171950 | 86KDA0625 | 63 | Till | 0.35 | 0.01 | 1 | 2.4 | 2 | 670 | - | - | - | 6 | 53 | 2.5 | 0.5 | 2.7 | 9 | 0.25 | 50 | - | 1 | - | - | 10 | 84 | 0.2 | 7.6 | 1.5 | - | - | - | 0.8 | 0.9 | 16 | 3.5 | 0.5 | 3 | 50 | -
- | Lynn Lake-Leaf Rapids | 63N/7 | Bondar-Clegg | - | GSC_OF2118 | 1985–1989 | 14 | 374400 | 6126900 | 86KDA0626 | 63 | Till | 0.47 | 0.01 | 1 | 1.2 | 3 | 670 | - | - | - | 6 | 61 | 0.8 | 0.5 | 2.4 | 8 | 0.25 | 48 | - | 2 | - | - | 10 | 67 | 0.1 | 8.8 | 1.5 | - | - | - | 0.8 | 0.8 | 15 | 3.9 | 0.5 | 2 | 50 | -
- | Lynn Lake-Leaf Rapids | 63N/7 | Bondar-Clegg | - | GSC_OF2118 | 1985–1989 | 14 | 383250 | 6127900 | 86KDA0627 | 63 | Till | 0.4 | 0.01 | 1 | 0.8 | 1 | 690 | - | - | - | 5 | 60 | 1.2 | 2 | 2.2 | 7 | 0.25 | 47 | - | 2 | - | - | 10 | 81 | 0.05 | 8.8 | 1.5 | - | - | - | 0.6 | 0.9 | 19 | 5 | 0.5 | 3 | 50 | -
- | Lynn Lake-Leaf Rapids | 63N/7 | Bondar-Clegg | - | GSC_OF2118 | 1985–1989 | 14 | 396450 | 6127350 | 86KDA0628 | 63 | Till | 0.25 | 0.01 | 1 | 1.2 | 4 | 690 | - | - | - | 2 | 61 | 2 | 0.5 | 2 | 8 | 0.25 | 46 | - | 2 | - | - | 10 | 84 | 0.05 | 7.3 | 1.5 | - | - | - | 0.6 | 0.9 | 18 | 4 | 0.5 | 4 | 50 | -
- | Lynn Lake-Leaf Rapids | 63N/7 | Bondar-Clegg | - | GSC_OF2118 | 1985–1989 | 14 | 392100 | 6129350 | 86KDA0629 | 63 | Till | 0.25 | 0.01 | 1 | 0.7 | 2 | 660 | - | - | - | 6 | 60 | 1.8 | 0.5 | 2.1 | 10 | 0.25 | 53 | - | 2 | - | - | 10 | 88 | 0.05 | 8 | 1.5 | - | - | - | 0.9 | 0.7 | 13 | 3.3 | 0.5 | 3 | 50 | -
- | Lynn Lake-Leaf Rapids | 63N/7 | Bondar-Clegg | - | GSC_OF2118 | 1985–1989 | 14 | 404000 | 6128650 | 86KDA0630 | 63 | Till | 0.4 | 0.01 | 1 | 1.5 | 1 | 660 | - | - | - | 6 | 50 | 1.9 | 2 | 2.2 | 9 | 0.25 | 53 | - | 2 | - | - | 10 | 78 | 0.05 | 8.1 | 1.5 | - | - | - | 0.9 | 0.9 | 17 | 4 | 0.5 | 2 | 50 | -
- | Lynn Lake-Leaf Rapids | 63N/10 | Bondar-Clegg | - | GSC_OF2118 | 1985–1989 | 14 | 392100 | 6177450 | 86KDA0631 | 63 | Till | 0.55 | 0.01 | 1 | 2.1 | 4 | 840 | - | - | - | 9 | 75 | 3 | 0.5 | 2.6 | 8 | 0.25 | 50 | - | 3 | - | - | 26 | 110 | 0.2 | 10 | 1.5 | - | - | - | 0.5 | 0.8 | 13 | 5.9 | 0.5 | 3 | 50 | -
- | Lynn Lake-Leaf Rapids | 63N/10 | Bondar-Clegg | - | GSC_OF2118 | 1985–1989 | 14 | 399200 | 6176300 | 86KDA0632 | 63 | Till | 0.6 | 0.01 | 1 | 2.2 | 3 | 760 | - | - | - | 2 | 52 | 2.2 | 0.5 | 2.1 | 9 | 0.25 | 55 | - | 0.5 | - | - | 10 | 69 | 0.1 | 7.2 | 1.5 | - | - | - | 0.8 | 1.2 | 20.7 | 5.5 | 1 | 4 | 50 | -
- | Lynn Lake-Leaf Rapids | 63N/10 | Bondar-Clegg | - | GSC_OF2118 | 1985–1989 | 14 | 402900 | 6171600 | 86KDA0633 | 63 | Till | 0.61 | 0.01 | 1 | 1.2 | 3 | 760 | - | - | - | 2 | 55 | 1.8 | 0.5 | 1.5 | 8 | 0.25 | 38 | - | 3 | - | - | 10 | 74 | 0.1 | 6 | 1.5 | - | - | - | 0.7 | 1 | 25.1 | 7.9 | 0.5 | 3 | 50 | -
- | Lynn Lake-Leaf Rapids | 63N/9 | Bondar-Clegg | - | GSC_OF2118 | 1985–1989 | 14 | 409250 | 6171850 | 86KDA0634 | 63 | Till | 0.4 | 0.01 | 1 | 1.2 | 3 | 780 | - | - | - | 2 | 59 | 2.3 | 2 | 1.9 | 8 | 0.25 | 40 | - | 2 | - | - | 10 | 77 | 0.05 | 7.4 | 1.5 | - | - | - | 1.1 | 1 | 15 | 5.8 | 0.5 | 3 | 50 | -
- | Lynn Lake-Leaf Rapids | 63N/9 | Bondar-Clegg | - | GSC_OF2118 | 1985–1989 | 14 | 413050 | 6174300 | 86KDA0635 | 63 | Till | 0.38 | 0.01 | 1 | 2 | 1 | 750 | - | - | - | 8 | 69 | 4.6 | 0.5 | 3.2 | 8 | 0.25 | 45 | - | 1 | - | - | 22 | 110 | 0.1 | 11 | 1.5 | - | - | - | 0.7 | 1 | 15 | 3.6 | 0.5 | 3 | 50 | -
- | Lynn Lake-Leaf Rapids | 63N/9 | Bondar-Clegg | - | GSC_OF2118 | 1985–1989 | 14 | 416400 | 6169850 | 86KDA0636 | 63 | Till | 0.4 | 0.01 | 1 | 1.2 | 3 | 720 | - | - | - | 8 | 43 | 1.9 | 0.5 | 2.3 | 8 | 0.25 | 40 | - | 1 | - | - | 10 | 77 | 0.05 | 8.5 | 1.5 | - | - | - | 1.1 | 1 | 15 | 4.3 | 0.5 | 3 | 110 | -
- | Lynn Lake-Leaf Rapids | 63N/9 | Bondar-Clegg | - | GSC_OF2118 | 1985–1989 | 14 | 418750 | 6178400 | 86KDA0637 | 63 | Till | 0.38 | 0.01 | 1 | 1.7 | 3 | 750 | - | - | - | 8 | 78 | 3.2 | 0.5 | 2.6 | 9 | 0.25 | 50 | - | 0.5 | - | - | 10 | 79 | 0.05 | 8.4 | 1.5 | - | - | - | 0.9 | 0.9 | 16 | 4.3 | 0.5 | 2 | 50 | -
- | Lynn Lake-Leaf Rapids | 63N/7 | Bondar-Clegg | - | GSC_OF2118 | 1985–1989 | 14 | 374200 | 6131800 | 86KDA0638 | 63 | Till | 0.25 | 0.01 | 1 | 1.1 | 1 | 720 | - | - | - | 2 | 68 | 2.5 | 2 | 2.1 | 6 | 0.25 | 45 | - | 2 | - | - | 10 | 100 | 0.1 | 8.2 | 1.5 | - | - | - | 0.9 | 0.9 | 17 | 4.1 | 0.5 | 3 | 110 | -
- | Lynn Lake-Leaf Rapids | 63N/7 | Bondar-Clegg | - | GSC_OF2118 | 1985–1989 | 14 | 379450 | 6135900 | 86KDA0639 | 63 | Till | 0.45 | 0.01 | 1 | 1.3 | 1 | 620 | - | - | - | 2 | 52 | 1.9 | 0.5 | 2.1 | 7 | 0.25 | 45 | - | 0.5 | - | - | 10 | 82 | 0.1 | 7.3 | 1.5 | - | - | - | 0.9 | 1.1 | 18 | 5.1 | 0.5 | 4 | 100 | -
- | Lynn Lake-Leaf Rapids | 63N/7 | Bondar-Clegg | - | GSC_OF2118 | 1985–1989 | 14 | 381700 | 6132700 | 86KDA0640 | 63 | Till | 0.35 | 0.01 | 1 | 1.9 | 4 | 610 | - | - | - | 2 | 34 | 1 | 0.5 | 2.5 | 6 | 0.25 | 45 | - | 1 | - | - | 10 | 69 | 0.05 | 9.4 | 1.5 | - | - | - | 0.9 | 0.8 | 12 | 4 | 0.5 | 3 | 50 | -
- | Lynn Lake-Leaf Rapids | 63N/7 | Bondar-Clegg | - | GSC_OF2118 | 1985–1989 | 14 | 386350 | 6134100 | 86KDA0641 | 63 | Till | 0.5 | 0.01 | 1 | 1.4 | 1 | 750 | - | - | - | 8 | 68 | 1.8 | 0.5 | 2.7 | 8 | 0.25 | 50 | - | 0.5 | - | - | 33 | 93 | 0.05 | 8.3 | 1.5 | - | - | - | 0.7 | 1.2 | 17 | 4.5 | 0.5 | 3 | 50 | -
- | Lynn Lake-Leaf Rapids | 63N/9 | Bondar-Clegg | - | GSC_OF2118 | 1985–1989 | 14 | 422750 | 6172550 | 86KDA0642 | 63 | Till | 0.45 | 0.01 | 1 | 1.4 | 1 | 830 | - | - | - | 6 | 66 | 2.5 | 0.5 | 2.2 | 7 | 0.25 | 39 | - | 2 | - | - | 27 | 85 | 0.1 | 7.9 | 1.5 | - | - | - | 0.6 | 0.9 | 14 | 4 | 1 | 4 | 50 | -
- | Lynn Lake-Leaf Rapids | 63N/9 | Bondar-Clegg | - | GSC_OF2118 | 1985–1989 | 14 | 427750 | 6177850 | 86KDA0643 | 63 | Till | 0.4 | 0.01 | 1 | 0.7 | 1 | 680 | - | - | - | 8 | 61 | 1.3 | 0.5 | 2.1 | 9 | 0.25 | 47 | - | 0.5 | - | - | 29 | 82 | 0.05 | 8.1 | 1.5 | - | - | - | 0.8 | 1.1 | 12 | 3.7 | 0.5 | 5 | 50 | -
- | Lynn Lake-Leaf Rapids | 63N/9 | Bondar-Clegg | - | GSC_OF2118 | 1985–1989 | 14 | 435000 | 6173900 | 86KDA0644 | 63 | Till | 0.75 | 0.01 | 1 | 1.7 | 2 | 800 | - | - | - | 7 | 75 | 0.8 | 0.5 | 3.3 | 11 | 0.25 | 45 | - | 2 | - | - | 25 | 74 | 0.05 | 10 | 1.5 | - | - | - | 0.25 | 1.5 | 21.1 | 5.6 | 0.5 | 4 | 50 | -
- | Lynn Lake-Leaf Rapids | 63N/9 | Bondar-Clegg | - | GSC_OF2118 | 1985–1989 | 14 | 434900 | 6170050 | 86KDA0645 | 63 | Till | 0.45 | 0.01 | 1 | 1.8 | 1 | 750 | - | - | - | 9 | 74 | 1.9 | 3 | 2.6 | 8 | 0.25 | 34 | - | 1 | - | - | 24 | 66 | 0.2 | 9.2 | 1.5 | - | - | - | 0.7 | 1 | 18 | 4.7 | 0.5 | 4 | 50 | -
- | Lynn Lake-Leaf Rapids | 63N/9 | Bondar-Clegg | - | GSC_OF2118 | 1985–1989 | 14 | 431150 | 6164800 | 86KDA0646 | 63 | Till | 0.45 | 0.01 | 1 | 1.2 | 1 | 810 | - | - | - | 6 | 55 | 0.9 | 0.5 | 2.6 | 9 | 0.25 | 37 | - | 2 | - | - | 10 | 70 | 0.1 | 8.4 | 1.5 | - | - | - | 0.25 | 1.1 | 15 | 4.3 | 0.5 | 4 | 50 | -
- | Lynn Lake-Leaf Rapids | 63N/9 | Bondar-Clegg | - | GSC_OF2118 | 1985–1989 | 14 | 425950 | 6163150 | 86KDA0647 | 63 | Till | 0.75 | 0.01 | 1 | 1.2 | 1 | 860 | - | - | - | 7 | 62 | 2.7 | 0.5 | 2.6 | 7 | 0.25 | 46 | - | 1 | - | - | 25 | 120 | 0.05 | 9.4 | 1.5 | - | - | - | 0.25 | 1.3 | 18 | 4.8 | 0.5 | 4 | 50 | -
- | Lynn Lake-Leaf Rapids | 63N/9 | Bondar-Clegg | - | GSC_OF2118 | 1985–1989 | 14 | 421200 | 6167800 | 86KDA0648 | 63 | Till | 0.4 | 0.01 | 1 | 1.2 | 3 | 770 | - | - | - | 6 | 50 | 1.2 | 0.5 | 2.1 | 7 | 0.25 | 38 | - | 1 | - | - | 10 | 77 | 0.05 | 6.9 | 1.5 | - | - | - | 0.7 | 1.2 | 18 | 4.8 | 1 | 4 | 50 | -
- | Lynn Lake-Leaf Rapids | 63N/9 | Bondar-Clegg | - | GSC_OF2118 | 1985–1989 | 14 | 417850 | 6162000 | 86KDA0649 | 63 | Till | 0.7 | 0.01 | 1 | 1.2 | 4 | 740 | - | - | - | 2 | 50 | 1.3 | 0.5 | 1.8 | 8 | 0.25 | 38 | - | 2 | - | - | 10 | 73 | 0.05 | 7.1 | 1.5 | - | - | - | 0.6 | 0.9 | 15 | 4.1 | 0.5 | 3 | 50 | -
- | Lynn Lake-Leaf Rapids | 63N/3 | Bondar-Clegg | - | GSC_OF2118 | 1985–1989 | 14 | 371150 | 6100050 | 86KDA0650 | 63 | Till | 4 | 0.01 | 1 | 13 | 6 | 550 | - | - | - | 13 | 140 | 0.9 | 1 | 4.1 | 6 | 0.25 | 36 | - | 2 | - | - | 39 | 61 | 0.1 | 16 | 1.5 | - | - | - | 0.25 | 1.2 | 15 | 4.2 | 0.5 | 4 | 100 | -
- | Lynn Lake-Leaf Rapids | 63N/3 | Bondar-Clegg | - | GSC_OF2118 | 1985–1989 | 14 | 370150 | 6099500 | 86KDA0651 | 63 | Till | 2 | 0.01 | 1 | 3.8 | 6 | 650 | - | - | - | 13 | 110 | 1.5 | 2 | 3.6 | 6 | 0.25 | 38 | - | 2 | - | - | 33 | 71 | 0.1 | 14 | 1.5 | - | - | - | 0.6 | 1.1 | 16 | 4.1 | 0.5 | 4 | 50 | -
- | Lynn Lake-Leaf Rapids | 63N/3 | Bondar-Clegg | - | GSC_OF2118 | 1985–1989 | 14 | 369800 | 6099800 | 86KDA0652 | 63 | Till | 3 | 0.01 | 1 | 5.1 | 2 | 600 | - | - | - | 9 | 76 | 2.4 | 0.5 | 2.8 | 9 | 0.25 | 44 | - | 1 | - | - | 10 | 74 | 0.2 | 10 | 1.5 | - | - | - | 0.7 | 1.3 | 18 | 4.6 | 0.5 | 4 | 50 | -
- | Lynn Lake-Leaf Rapids | 63N/3 | Bondar-Clegg | - | GSC_OF2118 | 1985–1989 | 14 | 367600 | 6098900 | 86KDA0653 | 63 | Till | 0.6 | 0.01 | 1 | 3.9 | 4 | 620 | - | - | - | 10 | 69 | 2 | 1 | 2.9 | 8 | 0.25 | 41 | - | 2 | - | - | 10 | 82 | 0.1 | 11 | 1.5 | - | - | - | 0.9 | 0.9 | 11 | 3.4 | 1 | 3 | 50 | -
- | Lynn Lake-Leaf Rapids | 63K/16 | Bondar-Clegg | - | GSC_OF2118 | 1985–1989 | 14 | 434800 | 6081150 | 86KDA0654 | 63 | Till | 1 | 0.01 | 1 | 14 | 3 | 630 | - | - | - | 9 | 50 | 0.8 | 2 | 2.5 | 9 | 0.25 | 38 | - | 0.5 | - | - | 10 | 53 | 0.05 | 10 | 1.5 | - | - | - | 0.6 | 1.1 | 14 | 4 | 1 | 4 | 50 | -
- | Lynn Lake-Leaf Rapids | 63K/16 | Bondar-Clegg | - | GSC_OF2118 | 1985–1989 | 14 | 433300 | 6083750 | 86KDA0655 | 63 | Till |  | 0.01 | 1 | 15 | 12 | 640 | - | - | - | 13 | 84 | 1.1 | 1 | 3.4 | 7 | 0.25 | 37 | - | 0.5 | - | - | 22 | 66 | 0.4 | 14 | 1.5 | - | - | - | 1 | 1 | 14 | 4.2 | 0.5 | 3 | 50 | -
- | Lynn Lake-Leaf Rapids | 63J/13 | Bondar-Clegg | - | GSC_OF2118 | 1985–1989 | 14 | 438250 | 6075500 | 86KDA0656 | 63 | Till | 1.5 | 0.01 | 1 | 2.3 | 4 | 470 | - | - | - | 12 | 63 | 0.8 | 0.5 | 3.9 | 6 | 0.25 | 25 | - | 1 | - | - | 10 | 41 | 0.1 | 17 | 1.5 | - | - | - | 0.8 | 1 | 14 | 5.2 | 0.5 | 3 | 110 | -
- | Lynn Lake-Leaf Rapids | 63J/13 | Bondar-Clegg | - | GSC_OF2118 | 1985–1989 | 14 | 436250 | 6073250 | 86KDA0657 | 63 | Till |  | 0.01 | 1 | 5.6 | 5 | 530 | - | - | - | 13 | 66 | 0.8 | 0.5 | 3.9 | 6 | 0.25 | 35 | - | 2 | - | - | 26 | 60 | 0.1 | 16 | 1.5 | - | - | - | 0.7 | 1.2 | 12 | 4.8 | 2 | 3 | 50 | -
- | Lynn Lake-Leaf Rapids | 63J/12 | Bondar-Clegg | - | GSC_OF2118 | 1985–1989 | 14 | 436750 | 6066000 | 86KDA0658 | 63 | Till |  | 0.01 | 1 | 7.5 | 1 | 550 | - | - | - | 15 | 97 | 4.6 | 0.5 | 3.9 | 4 | 0.25 | 46 | - | 0.5 | - | - | 40 | 120 | 0.3 | 11 | 1.5 | - | - | - | 0.25 | 1.2 | 17 | 4.6 | 0.5 | 4 | 50 | -
- | Lynn Lake-Leaf Rapids | 63O/14 | Bondar-Clegg | - | GSC_OF2118 | 1985–1989 | 14 | 490625 | 6178450 | 86KDA0659 | 63 | Till | 0.6 | 0.01 | 1 | 1.6 | 1 | 690 | - | - | - | 2 | 150 | 0.5 | 0.5 | 1.9 | 7 | 0.25 | 31 | - | 2 | - | - | 33 | 51 | 0.1 | 6.8 | 1.5 | - | - | - | 0.25 | 0.8 | 13 | 3.2 | 2 | 3 | 50 | -
- | Lynn Lake-Leaf Rapids | 63O/14 | Bondar-Clegg | - | GSC_OF2118 | 1985–1989 | 14 | 491925 | 6180525 | 86KDA0660 | 63 | Till | 0.15 | 0.01 | 1 | 3.4 | 63 | 700 | - | - | - | 11 | 330 | 0.9 | 0.5 | 3.1 | 10 | 0.25 | 52 | - | 1 | - | - | 59 | 55 | 0.1 | 9.5 | 1.5 | - | - | - | 0.6 | 0.9 | 14 | 21 | 0.5 | 4 | 50 | -
- | Lynn Lake-Leaf Rapids | 63O/14 | Bondar-Clegg | - | GSC_OF2118 | 1985–1989 | 14 | 491100 | 6183800 | 86KDA0661 | 63 | Till | 0.3 | 0.01 | 1 | 4.1 | 7 | 750 | - | - | - | 10 | 250 | 1.2 | 0.5 | 3.2 | 12 | 0.25 | 56 | - | 0.5 | - | - | 46 | 62 | 0.1 | 10 | 1.5 | - | - | - | 0.9 | 1.2 | 20.9 | 6.2 | 0.5 | 4 | 50 | -
- | Lynn Lake-Leaf Rapids | 63O/14 | Bondar-Clegg | - | GSC_OF2118 | 1985–1989 | 14 | 492200 | 6188200 | 86KDA0663 | 63 | Till | 0.3 | 0.01 | 1 | 4 | 1 | 590 | - | - | - | 12 | 92 | 5 | 2 | 3.4 | 5 | 0.25 | 47 | - | 0.5 | - | - | 35 | 110 | 0.3 | 10 | 1.5 | - | - | - | 0.8 | 1.1 | 16 | 5.3 | 0.5 | 3 | 50 | -
- | Lynn Lake-Leaf Rapids | 63N/9 | Bondar-Clegg | - | GSC_OF2118 | 1985–1989 | 14 | 411000 | 6165100 | 86KDA0670 | 63 | Till | 0.55 | 0.01 | 1 | 1.7 | 3 | 770 | - | - | - | 7 | 76 | 2.4 | 0.5 | 2.5 | 12 | 0.25 | 64 | - | 1 | - | - | 10 | 100 | 0.1 | 9.1 | 1.5 | - | - | - | 1.1 | 1.4 | 22 | 9.4 | 2 | 5 | 50 | -
- | Lynn Lake-Leaf Rapids | 63N/9 | Bondar-Clegg | - | GSC_OF2118 | 1985–1989 | 14 | 409450 | 6156100 | 86KDA0671 | 63 | Till | 0.65 | 0.01 | 1 | 1.7 | 3 | 760 | - | - | - | 5 | 59 | 2.1 | 1 | 2.4 | 8 | 0.25 | 43 | - | 0.5 | - | - | 21 | 87 | 0.05 | 8.1 | 1.5 | - | - | - | 1.1 | 1.1 | 12 | 3.5 | 0.5 | 4 | 50 | -
- | Lynn Lake-Leaf Rapids | 63N/9 | Bondar-Clegg | - | GSC_OF2118 | 1985–1989 | 14 | 417900 | 6153700 | 86KDA0672 | 63 | Till | 0.46 | 0.01 | 1 | 1.6 | 1 | 840 | - | - | - | 7 | 61 | 2.3 | 1 | 2.3 | 9 | 0.25 | 45 | - | 2 | - | - | 33 | 80 | 0.1 | 8.7 | 1.5 | - | - | - | 0.8 | 1 | 16 | 4.5 | 1 | 5 | 50 | -
- | Lynn Lake-Leaf Rapids | 63N/7 | Bondar-Clegg | - | GSC_OF2118 | 1985–1989 | 14 | 393900 | 6132500 | 86KDA0673 | 63 | Till | 0.5 | 0.01 | 1 | 2.9 | 3 | 680 | - | - | - | 8 | 61 | 2.1 | 0.5 | 2.9 | 11 | 0.25 | 67 | - | 1 | - | - | 10 | 83 | 0.1 | 8.7 | 1.5 | - | - | - | 0.7 | 0.9 | 16 | 3.3 | 0.5 | 3 | 50 | -
- | Lynn Lake-Leaf Rapids | 63N/7 | Bondar-Clegg | - | GSC_OF2118 | 1985–1989 | 14 | 401800 | 6139150 | 86KDA0675 | 63 | Till | 0.35 | 0.01 | 1 | 1 | 2 | 750 | - | - | - | 2 | 47 | 1.4 | 0.5 | 0.8 | 9 | 0.25 | 43 | - | 1 | - | - | 10 | 76 | 0.1 | 6 | 1.5 | - | - | - | 0.5 | 0.9 | 13 | 3.1 | 0.5 | 2 | 50 | -
- | Lynn Lake-Leaf Rapids | 63N/7 | Bondar-Clegg | - | GSC_OF2118 | 1985–1989 | 14 | 401900 | 6146550 | 86KDA0676 | 63 | Till | 0.36 | 0.01 | 1 | 1.8 | 4 | 750 | - | - | - | 6 | 52 | 1.3 | 2 | 2.2 | 9 | 0.25 | 42 | - | 2 | - | - | 10 | 72 | 0.1 | 7 | 1.5 | - | - | - | 0.8 | 0.9 | 16 | 3.7 | 0.5 | 3 | 50 | -
- | Lynn Lake-Leaf Rapids | 63N/9 | Bondar-Clegg | - | GSC_OF2118 | 1985–1989 | 14 | 414650 | 6158550 | 86KDA0677 | 63 | Till | 0.43 | 0.01 | 1 | 2.1 | 7 | 750 | - | - | - | 7 | 67 | 1.8 | 0.5 | 2.7 | 10 | 0.25 | 50 | - | 0.5 | - | - | 31 | 83 | 0.05 | 9.1 | 1.5 | - | - | - | 0.7 | 0.9 | 18 | 4.6 | 0.5 | 3 | 50 | -
- | Lynn Lake-Leaf Rapids | 63N/9 | Bondar-Clegg | - | GSC_OF2118 | 1985–1989 | 14 | 425400 | 6154400 | 86KDA0678 | 63 | Till | 0.25 | 0.01 | 1 | 0.8 | 3 | 710 | - | - | - | 6 | 64 | 1.6 | 0.5 | 1.9 | 7 | 0.25 | 35 | - | 1 | - | - | 10 | 78 | 0.1 | 7.5 | 1.5 | - | - | - | 0.25 | 1 | 20.9 | 4.4 | 0.5 | 3 | 50 | -
- | Lynn Lake-Leaf Rapids | 63N/9 | Bondar-Clegg | - | GSC_OF2118 | 1985–1989 | 14 | 427250 | 6158400 | 86KDA0679 | 63 | Till | 0.58 | 0.01 | 1 | 1.7 | 3 | 750 | - | - | - | 6 | 53 | 1.1 | 1 | 2.4 | 11 | 0.25 | 46 | - | 1 | - | - | 10 | 59 | 0.05 | 8.9 | 1.5 | - | - | - | 1.3 | 1 | 16 | 4.1 | 0.5 | 4 | 110 | -
- | Lynn Lake-Leaf Rapids | 63N/9 | Bondar-Clegg | - | GSC_OF2118 | 1985–1989 | 14 | 433750 | 6158900 | 86KDA0680 | 63 | Till | 0.38 | 0.01 | 1 | 1 | 2 | 630 | - | - | - | 5 | 56 | 1 | 0.5 | 2.1 | 10 | 0.25 | 43 | - | 1 | - | - | 10 | 62 | 0.05 | 8.4 | 1.5 | - | - | - | 0.8 | 1 | 20 | 5.3 | 0.5 | 4 | 50 | -
- | Lynn Lake-Leaf Rapids | 63N/8 | Bondar-Clegg | - | GSC_OF2118 | 1985–1989 | 14 | 431650 | 6142450 | 86KDA0681 | 63 | Till | 0.38 | 0.01 | 1 | 0.8 | 3 | 720 | - | - | - | 8 | 81 | 1.3 | 3 | 3.1 | 11 | 0.25 | 59 | - | 0.5 | - | - | 10 | 110 | 0.05 | 11 | 1.5 | - | - | - | 0.6 | 0.9 | 13 | 3.7 | 0.5 | 3 | 50 | -
- | Lynn Lake-Leaf Rapids | 63N/8 | Bondar-Clegg | - | GSC_OF2118 | 1985–1989 | 14 | 426650 | 6146550 | 86KDA0682 | 63 | Till | 0.43 | 0.01 | 1 | 0.6 | 1 | 710 | - | - | - | 2 | 54 | 1 | 0.5 | 2.1 | 9 | 0.25 | 38 | - | 2 | - | - | 10 | 67 | 0.05 | 7.5 | 1.5 | - | - | - | 0.9 | 0.9 | 14 | 3.9 | 0.5 | 3 | 50 | -
- | Lynn Lake-Leaf Rapids | 63N/7 | Bondar-Clegg | - | GSC_OF2118 | 1985–1989 | 14 | 390750 | 6133700 | 86KDA0683 | 63 | Till | 0.45 | 0.01 | 1 | 2.1 | 1 | 700 | - | - | - | 7 | 69 | 2.3 | 2 | 2.7 | 8 | 0.25 | 53 | - | 2 | - | - | 10 | 100 | 0.05 | 8.8 | 1.5 | - | - | - | 0.8 | 0.8 | 15 | 4 | 1 | 3 | 50 | -
- | Lynn Lake-Leaf Rapids | 63N/7 | Bondar-Clegg | - | GSC_OF2118 | 1985–1989 | 14 | 396350 | 6137450 | 86KDA0684 | 63 | Till | 0.3 | 0.01 | 1 | 3 | 5 | 590 | - | - | - | 2 | 45 | 1.4 | 0.5 | 2.5 | 9 | 0.25 | 52 | - | 0.5 | - | - | 10 | 72 | 0.05 | 8 | 1.5 | - | - | - | 0.9 | 0.9 | 13 | 3.5 | 0.5 | 3 | 50 | -
- | Lynn Lake-Leaf Rapids | 63N/8 | Bondar-Clegg | - | GSC_OF2118 | 1985–1989 | 14 | 413900 | 6141150 | 86KDA0685 | 63 | Till | 0.65 | 0.01 | 1 | 1 | 6 | 670 | - | - | - | 9 | 88 | 3.6 | 1 | 3 | 9 | 0.25 | 51 | - | 2 | - | - | 24 | 120 | 0.05 | 10 | 1.5 | - | - | - | 0.8 | 0.9 | 18 | 5.2 | 0.5 | 3 | 50 | -
- | Lynn Lake-Leaf Rapids | 63N/8 | Bondar-Clegg | - | GSC_OF2118 | 1985–1989 | 14 | 423400 | 6140900 | 86KDA0686 | 63 | Till | 0.5 | 0.01 | 1 | 1 | 3 | 810 | - | - | - | 7 | 72 | 1.4 | 1 | 2.3 | 8 | 0.25 | 43 | - | 2 | - | - | 28 | 78 | 0.1 | 8.3 | 1.5 | - | - | - | 0.7 | 0.6 | 14 | 3.4 | 1 | 3 | 50 | -
- | Lynn Lake-Leaf Rapids | 63N/8 | Bondar-Clegg | - | GSC_OF2118 | 1985–1989 | 14 | 414100 | 6146500 | 86KDA0687 | 63 | Till | 0.45 | 0.01 | 1 | 1.4 | 1 | 760 | - | - | - | 6 | 58 | 2.2 | 2 | 2.5 | 7 | 0.25 | 35 | - | 2 | - | - | 10 | 75 | 0.2 | 8.5 | 1.5 | - | - | - | 0.6 | 0.9 | 16 | 4.1 | 0.5 | 3 | 50 | -
- | Lynn Lake-Leaf Rapids | 63N/8 | Bondar-Clegg | - | GSC_OF2118 | 1985–1989 | 14 | 407650 | 6143450 | 86KDA0688 | 63 | Till | 0.45 | 0.01 | 1 | 2 | 4 | 760 | - | - | - | 6 | 62 | 2.1 | 1 | 2 | 9 | 0.25 | 51 | - | 0.5 | - | - | 10 | 76 | 0.05 | 7.8 | 1.5 | - | - | - | 0.25 | 0.8 | 16 | 3.8 | 0.5 | 2 | 50 | -
- | Lynn Lake-Leaf Rapids | 63N/8 | Bondar-Clegg | - | GSC_OF2118 | 1985–1989 | 14 | 409350 | 6133400 | 86KDA0689 | 63 | Till | 0.3 | 0.01 | 1 | 1.3 | 5 | 740 | - | - | - | 9 | 76 | 3 | 1 | 2.9 | 7 | 0.25 | 36 | - | 2 | - | - | 24 | 96 | 0.1 | 9 | 1.5 | - | - | - | 0.6 | 0.8 | 18 | 4.6 | 0.5 | 2 | 50 | -
- | Lynn Lake-Leaf Rapids | 63N/8 | Bondar-Clegg | - | GSC_OF2118 | 1985–1989 | 14 | 413050 | 6137400 | 86KDA0690 | 63 | Till | 0.8 | 0.01 | 1 | 1.1 | 3 | 790 | - | - | - | 7 | 66 | 2.7 | 0.5 | 2.6 | 9 | 0.25 | 54 | - | 2 | - | - | 10 | 94 | 0.05 | 9.1 | 1.5 | - | - | - | 0.8 | 0.9 | 13 | 3 | 0.5 | 2 | 50 | -
- | Lynn Lake-Leaf Rapids | 63N/8 | Bondar-Clegg | - | GSC_OF2118 | 1985–1989 | 14 | 415850 | 6130950 | 86KDA0691 | 63 | Till | 0.75 | 0.01 | 1 | 1.4 | 1 | 730 | - | - | - | 8 | 62 | 2.6 | 2 | 2.4 | 6 | 0.25 | 42 | - | 2 | - | - | 10 | 97 | 0.05 | 8.5 | 1.5 | - | - | - | 0.7 | 1 | 14 | 4.3 | 0.5 | 3 | 50 | -
- | Lynn Lake-Leaf Rapids | 63N/8 | Bondar-Clegg | - | GSC_OF2118 | 1985–1989 | 14 | 425950 | 6134600 | 86KDA0692 | 63 | Till | 0.8 | 0.01 | 1 | 0.8 | 1 | 770 | - | - | - | 2 | 49 | 1.2 | 1 | 2.3 | 11 | 0.25 | 49 | - | 1 | - | - | 10 | 80 | 0.05 | 7.8 | 1.5 | - | - | - | 0.8 | 1 | 16 | 3.6 | 0.5 | 4 | 50 | -
- | Lynn Lake-Leaf Rapids | 63N/8 | Bondar-Clegg | - | GSC_OF2118 | 1985–1989 | 14 | 428350 | 6132250 | 86KDA0693 | 63 | Till | 0.5 | 0.01 | 1 | 0.8 | 1 | 700 | - | - | - | 6 | 60 | 1.7 | 1 | 2.2 | 10 | 0.25 | 57 | - | 1 | - | - | 10 | 93 | 0.05 | 8.4 | 1.5 | - | - | - | 0.8 | 0.6 | 12 | 2.5 | 2 | 3 | 50 | -
- | Lynn Lake-Leaf Rapids | 63N/8 | Bondar-Clegg | - | GSC_OF2118 | 1985–1989 | 14 | 431900 | 6132500 | 86KDA0694 | 63 | Till | 0.43 | 0.01 | 1 | 1.1 | 4 | 720 | - | - | - | 6 | 62 | 1.2 | 0.5 | 2.4 | 9 | 0.25 | 51 | - | 1 | - | - | 10 | 83 | 0.05 | 9.1 | 1.5 | - | - | - | 0.6 | 0.8 | 12 | 2.4 | 0.5 | 2 | 50 | -
- | Lynn Lake-Leaf Rapids | 63N/8 | Bondar-Clegg | - | GSC_OF2118 | 1985–1989 | 14 | 434050 | 6129450 | 86KDA0695 | 63 | Till | 0.65 | 0.01 | 1 | 1.1 | 4 | 750 | - | - | - | 7 | 63 | 1.3 | 0.5 | 2.6 | 12 | 0.25 | 77 | - | 1 | - | - | 10 | 81 | 0.1 | 10 | 1.5 | - | - | - | 0.8 | 1.1 | 14 | 4.5 | 0.5 | 4 | 50 | -
- | Lynn Lake-Leaf Rapids | 63N/8 | Bondar-Clegg | - | GSC_OF2118 | 1985–1989 | 14 | 421100 | 6123650 | 86KDA0696 | 63 | Till | 0.45 | 0.01 | 1 | 0.9 | 3 | 820 | - | - | - | 8 | 57 | 1.6 | 1 | 1.9 | 9 | 0.25 | 39 | - | 1 | - | - | 10 | 79 | 0.05 | 7.8 | 1.5 | - | - | - | 0.9 | 0.7 | 13 | 3.2 | 0.5 | 2 | 50 | -
- | Lynn Lake-Leaf Rapids | 63N/8 | Bondar-Clegg | - | GSC_OF2118 | 1985–1989 | 14 | 417550 | 6129250 | 86KDA0697 | 63 | Till | 0.4 | 0.01 | 1 | 1.4 | 3 | 720 | - | - | - | 6 | 58 | 1.8 | 0.5 | 2.8 | 10 | 0.25 | 60 | - | 2 | - | - | 10 | 86 | 0.05 | 9.2 | 1.5 | - | - | - | 0.25 | 0.8 | 15 | 3.8 | 0.5 | 2 | 50 | -
- | Lynn Lake-Leaf Rapids | 63N/8 | Bondar-Clegg | - | GSC_OF2118 | 1985–1989 | 14 | 408400 | 6127750 | 86KDA0698 | 63 | Till | 0.65 | 0.01 | 1 | 1.3 | 3 | 680 | - | - | - | 7 | 58 | 1.5 | 1 | 2.5 | 9 | 0.25 | 49 | - | 2 | - | - | 10 | 75 | 0.05 | 8.4 | 1.5 | - | - | - | 0.5 | 1 | 14 | 3.8 | 1 | 3 | 50 | -
- | Lynn Lake-Leaf Rapids | 63N/7 | Bondar-Clegg | - | GSC_OF2118 | 1985–1989 | 14 | 375650 | 6141200 | 86KDA0699 | 63 | Till | 0.55 | 0.01 | 1 | 1.9 | 4 | 520 | - | - | - | 6 | 47 | 0.9 | 0.5 | 2.9 | 8 | 0.25 | 50 | - | 1 | - | - | 10 | 78 | 0.1 | 10 | 1.5 | - | - | - | 0.7 | 0.8 | 11 | 4.1 | 1 | 3 | 50 | -
- | Lynn Lake-Leaf Rapids | 63N/7 | Bondar-Clegg | - | GSC_OF2118 | 1985–1989 | 14 | 382250 | 6141950 | 86KDA0700 | 63 | Till | 0.35 | 0.01 | 1 | 1.8 | 3 | 710 | - | - | - | 9 | 74 | 3.1 | 0.5 | 2.9 | 8 | 0.25 | 46 | - | 1 | - | - | 10 | 130 | 0.1 | 8.8 | 1.5 | - | - | - | 0.7 | 1 | 13 | 7.3 | 1 | 3 | 50 | -
- | Lynn Lake-Leaf Rapids | 63N/7 | Bondar-Clegg | - | GSC_OF2118 | 1985–1989 | 14 | 386400 | 6145700 | 86KDA0701 | 63 | Till | 0.6 | 0.01 | 1 | 2.5 | 1 | 640 | - | - | - | 2 | 48 | 1.8 | 0.5 | 2.7 | 8 | 0.25 | 47 | - | 2 | - | - | 10 | 71 | 0.2 | 7.1 | 1.5 | - | - | - | 0.8 | 1.1 | 13 | 3.5 | 2 | 4 | 50 | -
- | Lynn Lake-Leaf Rapids | 63N/7 | Bondar-Clegg | - | GSC_OF2118 | 1985–1989 | 14 | 391150 | 6141450 | 86KDA0702 | 63 | Till | 0.46 | 0.01 | 1 | 1.7 | 1 | 730 | - | - | - | 5 | 52 | 1.7 | 1 | 2.3 | 9 | 0.25 | 49 | - | 1 | - | - | 10 | 88 | 0.1 | 6.9 | 1.5 | - | - | - | 0.2 | 0.7 | 12 | 2.5 | 0.5 | 3 | 50 | -
- | Lynn Lake-Leaf Rapids | 63N/7 | Bondar-Clegg | - | GSC_OF2118 | 1985–1989 | 14 | 391250 | 6148400 | 86KDA0703 | 63 | Till | 0.42 | 0.01 | 1 | 1.5 | 4 | 610 | - | - | - | 5 | 48 | 1.6 | 1 | 2 | 8 | 0.25 | 51 | - | 2 | - | - | 10 | 71 | 0.1 | 7 | 1.5 | - | - | - | 0.25 | 0.7 | 12 | 2.6 | 0.5 | 3 | 50 | -
- | Lynn Lake-Leaf Rapids | 63N/1 | Bondar-Clegg | - | GSC_OF2118 | 1985–1989 | 14 | 415000 | 6121000 | 86KDA0704 | 63 | Till | 0.47 | 0.01 | 1 | 0.9 | 3 | 720 | - | - | - | 10 | 78 | 1.9 | 1 | 2.6 | 9 | 0.25 | 51 | - | 1 | - | - | 10 | 90 | 0.05 | 8.5 | 1.5 | - | - | - | 0.25 | 0.7 | 8.6 | 1.7 | 0.5 | 3 | 50 | -
- | Lynn Lake-Leaf Rapids | 63N/1 | Bondar-Clegg | - | GSC_OF2118 | 1985–1989 | 14 | 428000 | 6120200 | 86KDA0705 | 63 | Till | 0.65 | 0.01 | 1 | 1.9 | 1 | 710 | - | - | - | 12 | 90 | 2.3 | 2 | 3.2 | 8 | 0.25 | 55 | - | 2 | - | - | 32 | 99 | 0.1 | 9.2 | 1.5 | - | - | - | 0.25 | 0.7 | 11 | 2.7 | 2 | 3 | 50 | -
- | Lynn Lake-Leaf Rapids | 63N/1 | Bondar-Clegg | - | GSC_OF2118 | 1985–1989 | 14 | 433300 | 6115600 | 86KDA0706 | 63 | Till | 0.25 | 0.01 | 1 | 1 | 1 | 790 | - | - | - | 9 | 83 | 1.8 | 0.5 | 2.8 | 7 | 0.25 | 38 | - | 2 | - | - | 25 | 110 | 0.2 | 8.4 | 1.5 | - | - | - | 1 | 0.5 | 17 | 1.9 | 2 | 3 | 50 | -
- | Lynn Lake-Leaf Rapids | 63N/1 | Bondar-Clegg | - | GSC_OF2118 | 1985–1989 | 14 | 426600 | 6112000 | 86KDA0707 | 63 | Till | 0.52 | 0.01 | 1 | 1 | 3 | 700 | - | - | - | 6 | 56 | 1.1 | 0.5 | 2.5 | 9 | 0.25 | 58 | - | 1 | - | - | 21 | 76 | 0.05 | 10 | 1.5 | - | - | - | 0.25 | 0.7 | 8.4 | 2.1 | 0.5 | 2 | 50 | -
- | Lynn Lake-Leaf Rapids | 63N/1 | Bondar-Clegg | - | GSC_OF2118 | 1985–1989 | 14 | 421800 | 6117300 | 86KDA0708 | 63 | Till | 0.78 | 0.01 | 1 | 1.3 | 1 | 720 | - | - | - | 2 | 61 | 1.2 | 0.5 | 2.2 | 9 | 0.25 | 40 | - | 2 | - | - | 10 | 75 | 0.05 | 8.4 | 1.5 | - | - | - | 0.8 | 1 | 18 | 5.1 | 0.5 | 4 | 50 | -
- | Lynn Lake-Leaf Rapids | 63N/4 | Bondar-Clegg | - | GSC_OF2118 | 1985–1989 | 14 | 333800 | 6104700 | 86KDA0709 | 63 | Till | 0.35 | 0.01 | 1 | 1.7 | 2 | 690 | - | - | - | 6 | 70 | 2.6 | 0.5 | 2.5 | 8 | 0.25 | 69 | - | 2 | - | - | 21 | 69 | 0.05 | 9.4 | 1.5 | - | - | - | 0.7 | 1.2 | 18 | 3.9 | 0.5 | 4 | 50 | -
- | Lynn Lake-Leaf Rapids | 63N/4 | Bondar-Clegg | - | GSC_OF2118 | 1985–1989 | 14 | 330350 | 6110100 | 86KDA0710 | 63 | Till | 0.4 | 0.01 | 1 | 5.3 | 7 | 640 | - | - | - | 8 | 76 | 2 | 0.5 | 2.5 | 9 | 0.25 | 50 | - | 0.5 | - | - | 10 | 61 | 0.05 | 10 | 1.5 | - | - | - | 1.1 | 0.7 | 16 | 1.8 | 1 | 1 | 120 | -
- | Lynn Lake-Leaf Rapids | 63N/4 | Bondar-Clegg | - | GSC_OF2118 | 1985–1989 | 14 | 334050 | 6109850 | 86KDA0711 | 63 | Till | 0.4 | 0.01 | 1 | 1.1 | 1 | 710 | - | - | - | 8 | 68 | 2.5 | 0.5 | 2.6 | 8 | 0.25 | 43 | - | 1 | - | - | 10 | 97 | 0.1 | 10 | 1.5 | - | - | - | 0.8 | 1.4 | 23.3 | 5.6 | 0.5 | 5 | 50 | -
- | Lynn Lake-Leaf Rapids | 63N/1 | Bondar-Clegg | - | GSC_OF2118 | 1985–1989 | 14 | 419400 | 6098000 | 86KDA0712 | 63 | Till | 0.65 | 0.01 | 1 | 1.6 | 1 | 880 | - | - | - | 8 | 87 | 2.6 | 2 | 2.7 | 7 | 0.25 | 36 | - | 1 | - | - | 30 | 120 | 0.2 | 8.5 | 1.5 | - | - | - | 0.8 | 1 | 16 | 5.5 | 0.5 | 3 | 50 | -
- | Lynn Lake-Leaf Rapids | 63N/1 | Bondar-Clegg | - | GSC_OF2118 | 1985–1989 | 14 | 424500 | 6098800 | 86KDA0713 | 63 | Till | 0.5 | 0.01 | 1 | 1.2 | 1 | 790 | - | - | - | 7 | 64 | 1 | 0.5 | 2.9 | 10 | 0.25 | 61 | - | 1 | - | - | 29 | 91 | 0.05 | 10 | 1.5 | - | - | - | 0.8 | 1 | 17 | 4.7 | 0.5 | 3 | 50 | -
- | Lynn Lake-Leaf Rapids | 63N/1 | Bondar-Clegg | - | GSC_OF2118 | 1985–1989 | 14 | 435000 | 6104300 | 86KDA0714 | 63 | Till | 0.7 | 0.01 | 1 | 1.1 | 1 | 710 | - | - | - | 6 | 59 | 1.2 | 0.5 | 1.9 | 8 | 0.25 | 40 | - | 2 | - | - | 10 | 73 | 0.05 | 8.2 | 1.5 | - | - | - | 0.6 | 1.1 | 24.4 | 5.9 | 0.5 | 4 | 50 | -
- | Lynn Lake-Leaf Rapids | 63N/1 | Bondar-Clegg | - | GSC_OF2118 | 1985–1989 | 14 | 429800 | 6100500 | 86KDA0715 | 63 | Till | 0.6 | 0.01 | 1 | 1.5 | 2 | 720 | - | - | - | 8 | 89 | 2.2 | 0.5 | 2.3 | 8 | 0.25 | 47 | - | 0.5 | - | - | 10 | 83 | 0.1 | 10 | 1.5 | - | - | - | 0.6 | 0.8 | 14 | 3.9 | 0.5 | 3 | 50 | -
- | Lynn Lake-Leaf Rapids | 63N/1 | Bondar-Clegg | - | GSC_OF2118 | 1985–1989 | 14 | 422300 | 6108400 | 86KDA0716 | 63 | Till | 0.45 | 0.01 | 1 | 0.8 | 2 | 760 | - | - | - | 8 | 61 | 1.2 | 0.5 | 2.6 | 9 | 0.25 | 58 | - | 0.5 | - | - | 10 | 84 | 0.05 | 10 | 1.5 | - | - | - | 0.9 | 1 | 14 | 4.2 | 0.5 | 3 | 50 | -
- | Lynn Lake-Leaf Rapids | 63N/1 | Bondar-Clegg | - | GSC_OF2118 | 1985–1989 | 14 | 418600 | 6104500 | 86KDA0717 | 63 | Till | 0.4 | 0.01 | 1 | 0.5 | 1 | 730 | - | - | - | 7 | 67 | 1.3 | 2 | 2.3 | 11 | 0.25 | 63 | - | 0.5 | - | - | 10 | 63 | 0.05 | 8.8 | 1.5 | - | - | - | 0.7 | 1.1 | 19 | 4.1 | 1 | 4 | 50 | -
- | Lynn Lake-Leaf Rapids | 63N/4 | Bondar-Clegg | - | GSC_OF2118 | 1985–1989 | 14 | 334600 | 6118700 | 86KDA0718 | 63 | Till | 0.1 | 0.01 | 1 | 2.7 | 16 | 610 | - | - | - | 2 | 52 | 0.5 | 0.5 | 2.1 | 10 | 0.25 | 51 | - | 0.5 | - | - | 10 | 42 | 0.1 | 9.1 | 1.5 | - | - | - | 0.9 | 0.7 | 12 | 3.1 | 0.5 | 3 | 50 | -
- | Lynn Lake-Leaf Rapids | 63N/4 | Bondar-Clegg | - | GSC_OF2118 | 1985–1989 | 14 | 332550 | 6123800 | 86KDA0719 | 63 | Till | 0.35 | 0.01 | 1 | 1.4 | 10 | 720 | - | - | - | 9 | 72 | 0.9 | 0.5 | 2.8 | 9 | 0.25 | 51 | - | 2 | - | - | 23 | 51 | 0.1 | 11 | 1.5 | - | - | - | 0.6 | 1 | 17 | 4 | 0.5 | 4 | 50 | -
- | Lynn Lake-Leaf Rapids | 63N/4 | Bondar-Clegg | - | GSC_OF2118 | 1985–1989 | 14 | 327300 | 6125250 | 86KDA0720 | 63 | Till | 0.7 | 0.01 | 1 | 0.7 | 1 | 650 | - | - | - | 5 | 72 | 0.8 | 2 | 2.7 | 11 | 0.25 | 59 | - | 0.5 | - | - | 10 | 44 | 0.05 | 11 | 1.5 | - | - | - | 0.6 | 0.9 | 16 | 3.7 | 0.5 | 3 | 50 | -
- | Lynn Lake-Leaf Rapids | 63N/4 | Bondar-Clegg | - | GSC_OF2118 | 1985–1989 | 14 | 322950 | 6115600 | 86KDA0721 | 63 | Till | 0.45 | 0.01 | 1 | 1.2 | 4 | 660 | - | - | - | 8 | 100 | 2.1 | 1 | 2.9 | 9 | 0.25 | 48 | - | 3 | - | - | 28 | 65 | 0.1 | 11 | 1.5 | - | - | - | 0.7 | 1.1 | 20 | 3.9 | 0.5 | 4 | 100 | -
- | Lynn Lake-Leaf Rapids | 63N/5 | Bondar-Clegg | - | GSC_OF2118 | 1985–1989 | 14 | 318750 | 6131480 | 86KDA0722 | 63 | Till | 0.15 | 0.01 | 1 | 1 | 4 | 760 | - | - | - | 7 | 86 | 2.2 | 1 | 2.7 | 11 | 0.25 | 64 | - | 0.5 | - | - | 10 | 91 | 0.05 | 11 | 1.5 | - | - | - | 0.7 | 0.9 | 13 | 3.1 | 0.5 | 4 | 50 | -
- | Lynn Lake-Leaf Rapids | 63N/5 | Bondar-Clegg | - | GSC_OF2118 | 1985–1989 | 14 | 326750 | 6132150 | 86KDA0723 | 63 | Till | 0.35 | 0.01 | 1 | 0.6 | 3 | 720 | - | - | - | 5 | 51 | 0.5 | 0.5 | 2.3 | 10 | 0.25 | 57 | - | 0.5 | - | - | 10 | 48 | 0.05 | 9.3 | 1.5 | - | - | - | 0.6 | 0.9 | 20 | 4.5 | 0.5 | 3 | 50 | -
- | Lynn Lake-Leaf Rapids | 63N/5 | Bondar-Clegg | - | GSC_OF2118 | 1985–1989 | 14 | 333650 | 6132500 | 86KDA0724 | 63 | Till | 0.75 | 0.01 | 1 | 1 | 3 | 640 | - | - | - | 2 | 58 | 1.3 | 1 | 2.4 | 10 | 0.25 | 51 | - | 0.5 | - | - | 10 | 46 | 0.05 | 10 | 1.5 | - | - | - | 0.7 | 0.9 | 20.3 | 5.8 | 0.5 | 3 | 50 | -
- | Lynn Lake-Leaf Rapids | 63N/5 | Bondar-Clegg | - | GSC_OF2118 | 1985–1989 | 14 | 334800 | 6129350 | 86KDA0725 | 63 | Till | 0.75 | 0.01 | 1 | 1 | 5 | 570 | - | - | - | 7 | 54 | 0.7 | 1 | 2.2 | 12 | 0.25 | 72 | - | 0.5 | - | - | 10 | 42 | 0.05 | 9 | 1.5 | - | - | - | 0.8 | 1 | 16 | 4.4 | 0.5 | 3 | 50 | -
- | Lynn Lake-Leaf Rapids | 63N/5 | Bondar-Clegg | - | GSC_OF2118 | 1985–1989 | 14 | 326700 | 6128800 | 86KDA0726 | 63 | Till | 0.65 | 0.01 | 1 | 0.9 | 3 | 660 | - | - | - | 6 | 71 | 0.6 | 0.5 | 2.5 | 9 | 0.25 | 49 | - | 2 | - | - | 10 | 50 | 0.05 | 10 | 1.5 | - | - | - | 0.6 | 0.9 | 13 | 3.1 | 0.5 | 3 | 50 | -
- | Lynn Lake-Leaf Rapids | 63N/4 | Bondar-Clegg | - | GSC_OF2118 | 1985–1989 | 14 | 319050 | 6125930 | 86KDA0727 | 63 | Till | 0.55 | 0.01 | 1 | 0.9 | 1 | 720 | - | - | - | 9 | 95 | 1.9 | 1 | 3.1 | 11 | 0.25 | 66 | - | 0.5 | - | - | 27 | 85 | 0.05 | 12 | 1.5 | - | - | - | 0.9 | 0.6 | 12 | 2.7 | 1 | 3 | 100 | -
- | Lynn Lake-Leaf Rapids | 63N/4 | Bondar-Clegg | - | GSC_OF2118 | 1985–1989 | 14 | 316750 | 6118600 | 86KDA0728 | 63 | Till | 0.45 | 0.01 | 1 | 1 | 5 | 620 | - | - | - | 9 | 91 | 2.5 | 0.5 | 3.1 | 9 | 0.25 | 59 | - | 2 | - | - | 32 | 80 | 0.05 | 11 | 1.5 | - | - | - | 0.8 | 0.9 | 18 | 4.7 | 0.5 | 4 | 50 | -
- | Lynn Lake-Leaf Rapids | 63N/4 | Bondar-Clegg | - | GSC_OF2118 | 1985–1989 | 14 | 316600 | 6102200 | 86KDA0729 | 63 | Till | 0.1 | 0.01 | 1 | 1.5 | 1 | 640 | - | - | - | 6 | 82 | 1.2 | 2 | 2.5 | 9 | 0.25 | 51 | - | 0.5 | - | - | 10 | 47 | 0.2 | 10 | 1.5 | - | - | - | 0.8 | 0.8 | 13 | 3.2 | 0.5 | 2 | 50 | -
- | Lynn Lake-Leaf Rapids | 63N/4 | Bondar-Clegg | - | GSC_OF2118 | 1985–1989 | 14 | 320550 | 6100820 | 86KDA0730 | 63 | Till | 0.15 | 0.01 | 1 | 1.3 | 1 | 700 | - | - | - | 6 | 70 | 2.4 | 2 | 2.2 | 9 | 0.25 | 47 | - | 1 | - | - | 10 | 89 | 0.2 | 9 | 1.5 | - | - | - | 0.8 | 1 | 17 | 5.1 | 0.5 | 3 | 50 | -
- | Lynn Lake-Leaf Rapids | 63N/4 | Bondar-Clegg | - | GSC_OF2118 | 1985–1989 | 14 | 327400 | 6107200 | 86KDA0731 | 63 | Till | 0.75 | 0.01 | 1 | 2.2 | 5 | 710 | - | - | - | 10 | 84 | 2.6 | 0.5 | 3 | 8 | 0.25 | 50 | - | 0.5 | - | - | 29 | 83 | 0.2 | 10 | 1.5 | - | - | - | 0.7 | 0.8 | 15 | 3.8 | 0.5 | 3 | 50 | -
- | Lynn Lake-Leaf Rapids | 63N/4 | Bondar-Clegg | - | GSC_OF2118 | 1985–1989 | 14 | 327550 | 6110850 | 86KDA0732 | 63 | Till | 0.45 | 0.01 | 1 | 1.5 | 3 | 640 | - | - | - | 2 | 63 | 1 | 0.5 | 2.3 | 10 | 0.25 | 57 | - | 0.5 | - | - | 20 | 47 | 0.1 | 8.8 | 1.5 | - | - | - | 0.7 | 1.1 | 17 | 4 | 0.5 | 3 | 50 | -
- | Lynn Lake-Leaf Rapids | 63N/1 | Bondar-Clegg | - | GSC_OF2118 | 1985–1989 | 14 | 407000 | 6103100 | 86KDA0733 | 63 | Till | 0.4 | 0.01 | 1 | 1.4 | 1 | 680 | - | - | - | 10 | 77 | 1.8 | 1 | 3.1 | 7 | 0.25 | 41 | - | 0.5 | - | - | 24 | 67 | 0.1 | 11 | 1.5 | - | - | - | 0.8 | 1.1 | 19 | 4.6 | 0.5 | 4 | 50 | -
- | Lynn Lake-Leaf Rapids | 63N/1 | Bondar-Clegg | - | GSC_OF2118 | 1985–1989 | 14 | 410500 | 6101300 | 86KDA0734 | 63 | Till | 0.5 | 0.01 | 1 | 0.8 | 1 | 670 | - | - | - | 2 | 70 | 0.9 | 2 | 3.1 | 9 | 0.25 | 56 | - | 0.5 | - | - | 10 | 54 | 0.05 | 11 | 1.5 | - | - | - | 0.7 | 1 | 16 | 3.1 | 0.5 | 4 | 50 | -
- | Lynn Lake-Leaf Rapids | 63N/1 | Bondar-Clegg | - | GSC_OF2118 | 1985–1989 | 14 | 417400 | 6111900 | 86KDA0735 | 63 | Till | 0.25 | 0.01 | 1 | 0.7 | 3 | 720 | - | - | - | 5 | 54 | 1.3 | 1 | 1.8 | 9 | 0.25 | 40 | - | 1 | - | - | 24 | 72 | 0.05 | 7.8 | 1.5 | - | - | - | 0.9 | 1.4 | 24.1 | 4.8 | 0.5 | 4 | 50 | -
- | Lynn Lake-Leaf Rapids | 63N/1 | Bondar-Clegg | - | GSC_OF2118 | 1985–1989 | 14 | 413400 | 6114900 | 86KDA0736 | 63 | Till | 0.55 | 0.01 | 1 | 1.9 | 4 | 660 | - | - | - | 11 | 88 | 2.7 | 0.5 | 3.7 | 9 | 0.25 | 64 | - | 2 | - | - | 32 | 86 | 0.1 | 12 | 1.5 | - | - | - | 0.7 | 0.7 | 13 | 3.2 | 0.5 | 3 | 50 | -
- | Lynn Lake-Leaf Rapids | 63N/1 | Bondar-Clegg | - | GSC_OF2118 | 1985–1989 | 14 | 406800 | 6112000 | 86KDA0737 | 63 | Till | 0.5 | 0.01 | 1 | 0.9 | 3 | 770 | - | - | - | 9 | 79 | 1.8 | 0.5 | 2.6 | 8 | 0.25 | 49 | - | 1 | - | - | 10 | 88 | 0.05 | 9.1 | 1.5 | - | - | - | 0.5 | 1 | 23.4 | 5.2 | 0.5 | 3 | 50 | -
- | Lynn Lake-Leaf Rapids | 63N/7 | Bondar-Clegg | - | GSC_OF2118 | 1985–1989 | 14 | 373750 | 6150700 | 86KDA0738 | 63 | Till | 0.4 | 0.01 | 1 | 1.9 | 4 | 800 | - | - | - | 6 | 59 | 3 | 0.5 | 2.4 | 7 | 0.25 | 37 | - | 2 | - | - | 10 | 110 | 0.2 | 8.3 | 1.5 | - | - | - | 0.7 | 0.9 | 18 | 4.6 | 0.5 | 4 | 50 | -
- | Lynn Lake-Leaf Rapids | 63N/6 | Bondar-Clegg | - | GSC_OF2118 | 1985–1989 | 14 | 363330 | 6148250 | 86KDA0739 | 63 | Till | 0.3 | 0.01 | 1 | 2.1 | 4 | 710 | - | - | - | 7 | 64 | 2.8 | 1 | 2.3 | 6 | 0.25 | 38 | - | 2 | - | - | 10 | 100 | 0.2 | 7.7 | 1.5 | - | - | - | 0.25 | 0.9 | 19 | 4.3 | 0.5 | 3 | 50 | -
- | Lynn Lake-Leaf Rapids | 64B/5 | Bondar-Clegg | - | GSC_OF2118 | 1985–1989 | 14 | 453000 | 6258800 | 86KDA2000 | 63 | Till | 1 | 0.01 | 1 | 1.3 | 3 | 610 | - | - | - | 2 | 50 | 1.6 | 0.5 | 1.5 | 7 | 0.25 | 34 | - | 0.5 | - | - | 10 | 69 | 0.2 | 6.5 | 1.5 | - | - | - | 0.5 | 0.7 | 19 | 4.2 | 0.5 | 2 | 50 | -
- | Lynn Lake-Leaf Rapids | 64B/5 | Bondar-Clegg | - | GSC_OF2118 | 1985–1989 | 14 | 453700 | 6259360 | 86KDA2001 | 63 | Till | 0.7 | 0.01 | 1 | 1 | 3 | 710 | - | - | - | 6 | 53 | 1.2 | 0.5 | 1.8 | 10 | 0.25 | 34 | - | 2 | - | - | 10 | 74 | 0.2 | 7.8 | 1.5 | - | - | - | 0.6 | 0.7 | 17 | 4.4 | 0.5 | 3 | 50 | -
- | Lynn Lake-Leaf Rapids | 64B/5 | Bondar-Clegg | - | GSC_OF2118 | 1985–1989 | 14 | 454625 | 6259470 | 86KDA2002 | 63 | Till | 1 | 0.01 | 1 | 1.9 | 18 | 900 | - | - | - | 6 | 65 | 1.8 | 1 | 2.6 | 17 | 0.25 | 55 | - | 2 | - | - | 10 | 96 | 0.2 | 10 | 1.5 | - | - | - | 0.6 | 0.9 | 17 | 4.3 | 0.5 | 4 | 50 | -
- | Lynn Lake-Leaf Rapids | 64B/5 | Bondar-Clegg | - | GSC_OF2118 | 1985–1989 | 14 | 455750 | 6259395 | 86KDA2003 | 63 | Till | 1 | 0.01 | 1 | 3 | 1 | 740 | - | - | - | 8 | 61 | 3.4 | 0.5 | 2.8 | 11 | 0.25 | 55 | - | 0.5 | - | - | 27 | 91 | 0.2 | 10 | 1.5 | - | - | - | 0.7 | 1 | 20 | 6.9 | 0.5 | 3 | 50 | -
- | Lynn Lake-Leaf Rapids | 64B/5 | Bondar-Clegg | - | GSC_OF2118 | 1985–1989 | 14 | 457750 | 6260300 | 86KDA2004 | 63 | Till | 1 | 0.01 | 1 | 2.9 | 5 | 830 | - | - | - | 7 | 62 | 1.7 | 1 | 2.3 | 18 | 0.25 | 53 | - | 1 | - | - | 10 | 75 | 0.2 | 8.5 | 1.5 | - | - | - | 0.7 | 0.8 | 17 | 4.2 | 0.5 | 3 | 50 | -
- | Lynn Lake-Leaf Rapids | 64B/5 | Bondar-Clegg | - | GSC_OF2118 | 1985–1989 | 14 | 458600 | 6261700 | 86KDA2005 | 63 | Till | 0.6 | 0.01 | 1 | 2.9 | 5 | 680 | - | - | - | 10 | 66 | 2.5 | 1 | 2.7 | 9 | 0.25 | 41 | - | 1 | - | - | 34 | 89 | 0.2 | 8.6 | 1.5 | - | - | - | 0.9 | 0.8 | 19 | 3.2 | 0.5 | 2 | 50 | -
- | Lynn Lake-Leaf Rapids | 64B/5 | Bondar-Clegg | - | GSC_OF2118 | 1985–1989 | 14 | 457100 | 6259250 | 86KDA2006 | 63 | Till | 1 | 0.01 | 1 | 2.4 | 1 | 760 | - | - | - | 10 | 71 | 3.8 | 2 | 3.3 | 9 | 0.25 | 58 | - | 2 | - | - | 34 | 95 | 0.2 | 10 | 1.5 | - | - | - | 0.9 | 0.7 | 13 | 2.5 | 0.5 | 2 | 120 | -
- | Lynn Lake-Leaf Rapids | 64B/5 | Bondar-Clegg | - | GSC_OF2118 | 1985–1989 | 14 | 457240 | 6258605 | 86KDA2007 | 63 | Till | 0.2 | 0.01 | 1 | 1.7 | 2 | 620 | - | - | - | 2 | 41 | 1.5 | 0.5 | 1.7 | 9 | 0.25 | 40 | - | 0.5 | - | - | 10 | 68 | 0.2 | 6.9 | 1.5 | - | - | - | 0.25 | 1 | 21.4 | 4.2 | 0.5 | 3 | 50 | -
- | Lynn Lake-Leaf Rapids | 64B/5 | Bondar-Clegg | - | GSC_OF2118 | 1985–1989 | 14 | 459400 | 6259395 | 86KDA2008 | 63 | Till | 0.35 | 0.01 | 1 | 1.9 | 9 | 860 | - | - | - | 6 | 56 | 1.4 | 1 | 2.7 | 15 | 0.25 | 54 | - | 1 | - | - | 10 | 91 | 0.2 | 9.3 | 1.5 | - | - | - | 0.6 | 0.7 | 15 | 3.8 | 1 | 3 | 50 | -
- | Lynn Lake-Leaf Rapids | 64B/5 | Bondar-Clegg | - | GSC_OF2118 | 1985–1989 | 14 | 459800 | 6260040 | 86KDA2009 | 63 | Till | 0.75 | 0.01 | 1 | 2.6 | 3 | 670 | - | - | - | 7 | 49 | 1.9 | 0.5 | 2.2 | 8 | 0.25 | 42 | - | 0.5 | - | - | 10 | 87 | 0.2 | 7.5 | 1.5 | - | - | - | 0.6 | 1.3 | 21.8 | 6.5 | 0.5 | 4 | 50 | -
- | Lynn Lake-Leaf Rapids | 64B/5 | Bondar-Clegg | - | GSC_OF2118 | 1985–1989 | 14 | 460375 | 6260895 | 86KDA2010 | 63 | Till | 0 | 0.01 | 1 | 1.5 | 4 | 650 | - | - | - | 6 | 49 | 1.3 | 1 | 2.1 | 12 | 0.25 | 37 | - | 2 | - | - | 10 | 64 | 0.1 | 7.2 | 1.5 | - | - | - | 0.7 | 1.1 | 16 | 4.6 | 0.5 | 3 | 50 | -
- | Lynn Lake-Leaf Rapids | 64B/5 | Bondar-Clegg | - | GSC_OF2118 | 1985–1989 | 14 | 461275 | 6261625 | 86KDA2011 | 63 | Till | 1 | 0.01 | 1 | 2 | 31 | 820 | - | - | - | 10 | 64 | 1.5 | 2 | 2.4 | 13 | 0.25 | 43 | - | 1 | - | - | 30 | 87 | 0.2 | 10 | 1.5 | - | - | - | 0.9 | 0.9 | 13 | 4.1 | 0.5 | 3 | 50 | -
- | Lynn Lake-Leaf Rapids | 64B/12 | Bondar-Clegg | - | GSC_OF2118 | 1985–1989 | 14 | 462125 | 6262200 | 86KDA2012 | 63 | Till |  | 0.01 | 1 | 2.6 | 1 | 520 | - | - | - | 6 | 57 | 2.4 | 0.5 | 1.9 | 8 | 0.25 | 34 | - | 1 | - | - | 10 | 72 | 0.2 | 6.8 | 1.5 | - | - | - | 0.9 | 0.7 | 12 | 2.6 | 1 | 2 | 50 | -
- | Lynn Lake-Leaf Rapids | 64B/12 | Bondar-Clegg | - | GSC_OF2118 | 1985–1989 | 14 | 464750 | 6262610 | 86KDA2013 | 63 | Till |  | 0.01 | 1 | 1.8 | 1 | 680 | - | - | - | 6 | 47 | 1.4 | 2 | 2.1 | 11 | 0.25 | 40 | - | 0.5 | - | - | 10 | 73 | 0.2 | 7.5 | 1.5 | - | - | - | 0.25 | 0.8 | 21.8 | 4.2 | 0.5 | 3 | 50 | -
- | Lynn Lake-Leaf Rapids | 64B/12 | Bondar-Clegg | - | GSC_OF2118 | 1985–1989 | 14 | 465780 | 6262475 | 86KDA2014 | 63 | Till | 1 | 0.01 | 1 | 2.2 | 9 | 730 | - | - | - | 10 | 75 | 1.2 | 0.5 | 2.5 | 14 | 0.25 | 41 | - | 0.5 | - | - | 20 | 68 | 0.1 | 8.5 | 1.5 | - | - | - | 0.5 | 0.8 | 15 | 3.7 | 0.5 | 3 | 50 | -
- | Lynn Lake-Leaf Rapids | 64B/5 | Bondar-Clegg | - | GSC_OF2118 | 1985–1989 | 14 | 468175 | 6261525 | 86KDA2015 | 63 | Till | 1 | 0.01 | 1 | 2.2 | 3 | 790 | - | - | - | 5 | 52 | 1.3 | 1 | 2 | 11 | 0.25 | 34 | - | 0.5 | - | - | 10 | 78 | 0.2 | 7.6 | 1.5 | - | - | - | 0.7 | 0.8 | 13 | 3.6 | 0.5 | 3 | 50 | -
- | Lynn Lake-Leaf Rapids | 64B/12 | Bondar-Clegg | - | GSC_OF2118 | 1985–1989 | 14 | 455325 | 6262900 | 86KDA2016 | 63 | Till | 0.33 | 0.01 | 1 | 1.8 | 1 | 610 | - | - | - | 6 | 53 | 1.5 | 2 | 2.2 | 8 | 0.25 | 36 | - | 8 | - | - | 10 | 73 | 0.2 | 8.1 | 1.5 | - | - | - | 0.25 | 1.1 | 20 | 4.1 | 0.5 | 3 | 50 | -
- | Lynn Lake-Leaf Rapids | 64B/12 | Bondar-Clegg | - | GSC_OF2118 | 1985–1989 | 14 | 457575 | 6264500 | 86KDA2017 | 63 | Till | 0.8 | 0.01 | 1 | 2.6 | 4 | 640 | - | - | - | 9 | 49 | 1.6 | 0.5 | 2.7 | 12 | 0.25 | 44 | - | 8 | - | - | 10 | 68 | 0.2 | 8.4 | 1.5 | - | - | - | 0.7 | 1.1 | 20.4 | 4.1 | 0.5 | 3 | 50 | -
- | Lynn Lake-Leaf Rapids | 64B/12 | Bondar-Clegg | - | GSC_OF2118 | 1985–1989 | 14 | 462300 | 6264050 | 86KDA2018 | 63 | Till | 1 | 0.01 | 1 | 2 | 3 | 660 | - | - | - | 2 | 43 | 1.1 | 0.5 | 1.9 | 14 | 0.25 | 39 | - | 8 | - | - | 10 | 67 | 0.1 | 6.6 | 1.5 | - | - | - | 0.25 | 1.1 | 16 | 3.7 | 0.5 | 4 | 50 | -
- | Lynn Lake-Leaf Rapids | 64B/12 | Bondar-Clegg | - | GSC_OF2118 | 1985–1989 | 14 | 465175 | 6264325 | 86KDA2019 | 63 | Till | 0.7 | 0.01 | 1 | 2.6 | 1 | 620 | - | - | - | 6 | 60 | 1.5 | 0.5 | 1.9 | 11 | 0.25 | 42 | - | 7 | - | - | 10 | 68 | 0.1 | 6.8 | 1.5 | - | - | - | 0.25 | 0.9 | 17 | 3.3 | 0.5 | 3 | 50 | -
- | Lynn Lake-Leaf Rapids | 64B/12 | Bondar-Clegg | - | GSC_OF2118 | 1985–1989 | 14 | 466700 | 6268925 | 86KDA2020 | 63 | Till | 0.5 | 0.01 | 1 | 2.5 | 1 | 630 | - | - | - | 8 | 47 | 1.7 | 0.5 | 2.3 | 13 | 0.25 | 52 | - | 4 | - | - | 10 | 78 | 0.1 | 6.8 | 1.5 | - | - | - | 0.2 | 1.1 | 19 | 4 | 0.5 | 4 | 50 | -
- | Lynn Lake-Leaf Rapids | 64B/12 | Bondar-Clegg | - | GSC_OF2118 | 1985–1989 | 14 | 454600 | 6265700 | 86KDA2021 | 63 | Till | 0.35 | 0.01 | 1 | 1.9 | 1 | 670 | - | - | - | 6 | 67 | 2.5 | 3 | 2.8 | 10 | 0.25 | 40 | - | 5 | - | - | 10 | 89 | 0.2 | 10 | 1.5 | - | - | - | 0.8 | 0.9 | 14 | 4.1 | 0.5 | 3 | 50 | -
- | Lynn Lake-Leaf Rapids | 64B/11 | Bondar-Clegg | - | GSC_OF2118 | 1985–1989 | 14 | 485300 | 6274600 | 86KDA3002 | 63 | Till | 2.5 | - | 1 | 1.5 | 1 | 650 | - | - | - | 2 | 32 | 1.6 | 0.5 | 1.5 | 8 | 0.25 | 31 | - | 0.5 | - | - | 10 | 76 | 0.1 | 5.6 | 1.5 | - | - | - | 0.6 | 1.1 | 20.6 | 4.8 | 0.5 | 4 | 50 | -
- | Lynn Lake-Leaf Rapids | 64B/11 | Bondar-Clegg | - | GSC_OF2118 | 1985–1989 | 14 | 485300 | 6274600 | 86KDA3003 | 63 | Till | 2.35 | - | 1 | 2.2 | 1 | 640 | - | - | - | 5 | 42 | 1.7 | 0.5 | 1.8 | 8 | 0.25 | 36 | - | 0.5 | - | - | 10 | 78 | 0.2 | 6.3 | 1.5 | - | - | - | 0.2 | 1 | 18 | 3.6 | 0.5 | 3 | 100 | -
- | Lynn Lake-Leaf Rapids | 64B/11 | Bondar-Clegg | - | GSC_OF2118 | 1985–1989 | 14 | 485300 | 6274600 | 86KDA3004 | 63 | Till | 2.25 | - | 1 | 2.2 | 1 | 630 | - | - | - | 7 | 51 | 1.6 | 0.5 | 1.8 | 8 | 0.25 | 35 | - | 0.5 | - | - | 10 | 75 | 0.2 | 6.5 | 1.5 | - | - | - | 0.2 | 1 | 16 | 3.4 | 0.5 | 3 | 50 | -
- | Lynn Lake-Leaf Rapids | 64B/11 | Bondar-Clegg | - | GSC_OF2118 | 1985–1989 | 14 | 485300 | 6274600 | 86KDA3005 | 63 | Till | 2.1 | - | 1 | 1 | 1 | 630 | - | - | - | 6 | 38 | 1.3 | 0.5 | 1.6 | 8 | 0.25 | 33 | - | 0.5 | - | - | 10 | 72 | 0.2 | 6.4 | 1.5 | - | - | - | 0.9 | 1.5 | 21.6 | 4.7 | 0.5 | 5 | 50 | -
- | Lynn Lake-Leaf Rapids | 64B/11 | Bondar-Clegg | - | GSC_OF2118 | 1985–1989 | 14 | 485300 | 6274600 | 86KDA3006 | 63 | Till | 1.9 | - | 1 | 1.8 | 1 | 700 | - | - | - | 2 | 50 | 1.9 | 2 | 1.9 | 9 | 0.25 | 38 | - | 0.5 | - | - | 10 | 84 | 0.2 | 7.2 | 1.5 | - | - | - | 0.2 | 0.9 | 16 | 3.2 | 0.5 | 4 | 50 | -
- | Lynn Lake-Leaf Rapids | 64B/11 | Bondar-Clegg | - | GSC_OF2118 | 1985–1989 | 14 | 485300 | 6274600 | 86KDA3007 | 63 | Till | 1.7 | - | 1 | 1.8 | 3 | 570 | - | - | - | 5 | 37 | 1.7 | 0.5 | 1.7 | 8 | 0.25 | 32 | - | 1 | - | - | 10 | 63 | 0.2 | 6 | 1.5 | - | - | - | 0.8 | 1 | 20.1 | 5.1 | 0.5 | 4 | 50 | -
- | Lynn Lake-Leaf Rapids | 64B/11 | Bondar-Clegg | - | GSC_OF2118 | 1985–1989 | 14 | 485300 | 6274600 | 86KDA3008 | 63 | Till | 1.5 | - | 1 | 1.8 | 5 | 630 | - | - | - | 2 | 47 | 1.7 | 1 | 1.7 | 9 | 0.25 | 35 | - | 1 | - | - | 10 | 75 | 0.1 | 6.6 | 1.5 | - | - | - | 0.7 | 1.1 | 18 | 5.1 | 0.5 | 4 | 50 | -
- | Lynn Lake-Leaf Rapids | 64B/11 | Bondar-Clegg | - | GSC_OF2118 | 1985–1989 | 14 | 485300 | 6274600 | 86KDA3009 | 63 | Till | 1.3 | - | 1 | 1.2 | 8 | 640 | - | - | - | 2 | 42 | 1.4 | 0.5 | 1.6 | 11 | 0.25 | 36 | - | 1 | - | - | 10 | 60 | 0.1 | 5.7 | 1.5 | - | - | - | 0.6 | 1 | 15 | 3.9 | 1 | 3 | 50 | -
- | Lynn Lake-Leaf Rapids | 63O/13 | Bondar-Clegg | - | GSC_OF2118 | 1985–1989 | 14 | 449900 | 6199300 | 86KDA3016 | 63 | Till | 2.62 | 0.01 | 1 | 2.5 | 4 | 680 | - | - | - | 9 | 64 | 1.9 | 0.5 | 2.7 | 6 | 0.25 | 40 | - | 2 | - | - | 20 | 89 | 0.2 | 8.7 | 1.5 | - | - | - | 0.8 | 0.9 | 15 | 3.7 | 0.5 | 4 | 50 | -
- | Lynn Lake-Leaf Rapids | 63O/13 | Bondar-Clegg | - | GSC_OF2118 | 1985–1989 | 14 | 449900 | 6199300 | 86KDA3017 | 63 | Till | 2.62 | 0.01 | 1 | 2.6 | 3 | 690 | - | - | - | 10 | 67 | 2.1 | 0.5 | 3.1 | 7 | 0.25 | 42 | - | 2 | - | - | 10 | 86 | 0.2 | 9 | 1.5 | - | - | - | 0.9 | 1 | 15 | 4 | 2 | 2 | 50 | -
- | Lynn Lake-Leaf Rapids | 63O/13 | Bondar-Clegg | - | GSC_OF2118 | 1985–1989 | 14 | 449900 | 6199300 | 86KDA3018 | 63 | Till | 2.47 | 0.01 | 1 | 3.1 | 1 | 790 | - | - | - | 10 | 75 | 2.9 | 0.5 | 3.1 | 7 | 0.25 | 45 | - | 2 | - | - | 29 | 100 | 0.2 | 10 | 1.5 | - | - | - | 0.5 | 1.1 | 18 | 5 | 1 | 4 | 50 | -
- | Lynn Lake-Leaf Rapids | 63O/13 | Bondar-Clegg | - | GSC_OF2118 | 1985–1989 | 14 | 449900 | 6199300 | 86KDA3019 | 63 | Till | 2.47 | 0.01 | 1 | 2.8 | 3 | 690 | - | - | - | 9 | 73 | 2.5 | 2 | 2.9 | 7 | 0.25 | 40 | - | 2 | - | - | 10 | 87 | 0.2 | 8.7 | 1.5 | - | - | - | 0.6 | 0.9 | 15 | 3.4 | 0.5 | 3 | 50 | -
- | Lynn Lake-Leaf Rapids | 63O/13 | Bondar-Clegg | - | GSC_OF2118 | 1985–1989 | 14 | 449900 | 6199300 | 86KDA3020 | 63 | Till | 2.32 | 0.01 | 1 | 2.8 | 1 | 710 | - | - | - | 7 | 67 | 2.4 | 1 | 3 | 7 | 0.25 | 41 | - | 3 | - | - | 26 | 86 | 0.2 | 10 | 1.5 | - | - | - | 0.5 | 0.8 | 19 | 3.9 | 0.5 | 3 | 50 | -
- | Lynn Lake-Leaf Rapids | 63O/13 | Bondar-Clegg | - | GSC_OF2118 | 1985–1989 | 14 | 449900 | 6199300 | 86KDA3021 | 63 | Till | 2.32 | 0.01 | 1 | 2.6 | 3 | 700 | - | - | - | 10 | 63 | 2.2 | 0.5 | 2.7 | 6 | 0.25 | 40 | - | 1 | - | - | 32 | 92 | 0.2 | 8.1 | 1.5 | - | - | - | 0.6 | 0.8 | 13 | 3 | 0.5 | 3 | 50 | -
- | Lynn Lake-Leaf Rapids | 63O/13 | Bondar-Clegg | - | GSC_OF2118 | 1985–1989 | 14 | 449900 | 6199300 | 86KDA3022 | 63 | Till | 2.17 | 0.01 | 1 | 3.1 | 5 | 700 | - | - | - | 10 | 77 | 2.5 | 0.5 | 2.8 | 6 | 0.25 | 41 | - | 1 | - | - | 10 | 85 | 0.2 | 9.3 | 1.5 | - | - | - | 0.8 | 1.1 | 21.5 | 5.2 | 0.5 | 3 | 50 | -
- | Lynn Lake-Leaf Rapids | 63O/13 | Bondar-Clegg | - | GSC_OF2118 | 1985–1989 | 14 | 449900 | 6199300 | 86KDA3023 | 63 | Till | 2.17 | 0.01 | 1 | 3 | 1 | 700 | - | - | - | 11 | 66 | 2.4 | 0.5 | 2.8 | 7 | 0.25 | 43 | - | 1 | - | - | 26 | 79 | 0.2 | 8.8 | 1.5 | - | - | - | 0.6 | 0.8 | 16 | 3.4 | 0.5 | 3 | 50 | -
- | Lynn Lake-Leaf Rapids | 63O/13 | Bondar-Clegg | - | GSC_OF2118 | 1985–1989 | 14 | 449900 | 6199300 | 86KDA3024 | 63 | Till | 2.02 | 0.01 | 1 | 3 | 7 | 780 | - | - | - | 11 | 74 | 2.9 | 0.5 | 3.2 | 6 | 0.25 | 43 | - | 1 | - | - | 32 | 99 | 0.2 | 9.4 | 1.5 | - | - | - | 0.7 | 0.8 | 14 | 3.5 | 1 | 3 | 50 | -
- | Lynn Lake-Leaf Rapids | 63O/13 | Bondar-Clegg | - | GSC_OF2118 | 1985–1989 | 14 | 449900 | 6199300 | 86KDA3025 | 63 | Till | 2.02 | 0.01 | 1 | 2.7 | 1 | 710 | - | - | - | 9 | 77 | 2.4 | 2 | 3.2 | 6 | 0.25 | 44 | - | 1 | - | - | 29 | 92 | 0.2 | 9.1 | 1.5 | - | - | - | 1.1 | 0.6 | 13 | 3.2 | 0.5 | 3 | 50 | -
- | Lynn Lake-Leaf Rapids | 63O/13 | Bondar-Clegg | - | GSC_OF2118 | 1985–1989 | 14 | 449900 | 6199300 | 86KDA3026 | 63 | Till | 1.87 | 0.01 | 1 | 2.7 | 1 | 780 | - | - | - | 10 | 70 | 2.4 | 2 | 2.9 | 6 | 0.25 | 41 | - | 2 | - | - | 23 | 99 | 0.2 | 8.7 | 1.5 | - | - | - | 0.9 | 0.9 | 11 | 2.1 | 0.5 | 3 | 50 | -
- | Lynn Lake-Leaf Rapids | 63O/13 | Bondar-Clegg | - | GSC_OF2118 | 1985–1989 | 14 | 449900 | 6199300 | 86KDA3027 | 63 | Till | 1.87 | 0.01 | 1 | 2.9 | 1 | 690 | - | - | - | 9 | 74 | 1.9 | 2 | 3.2 | 7 | 0.25 | 43 | - | 2 | - | - | 27 | 99 | 0.2 | 9.5 | 1.5 | - | - | - | 1 | 1 | 10 | 2.2 | 0.5 | 3 | 50 | -
- | Lynn Lake-Leaf Rapids | 63O/13 | Bondar-Clegg | - | GSC_OF2118 | 1985–1989 | 14 | 449900 | 6199300 | 86KDA3028 | 63 | Till | 1.72 | 0.01 | 1 | 3.3 | 1 | 810 | - | - | - | 11 | 77 | 2.8 | 1 | 3.5 | 7 | 0.25 | 46 | - | 1 | - | - | 47 | 110 | 0.2 | 11 | 1.5 | - | - | - | 1.1 | 1.2 | 18 | 3.4 | 1 | 4 | 50 | -
- | Lynn Lake-Leaf Rapids | 63O/13 | Bondar-Clegg | - | GSC_OF2118 | 1985–1989 | 14 | 449900 | 6199300 | 86KDA3029 | 63 | Till | 1.72 | 0.01 | 1 | 2.4 | 1 | 690 | - | - | - | 9 | 68 | 2.8 | 2 | 3.1 | 7 | 0.25 | 43 | - | 2 | - | - | 30 | 96 | 0.2 | 10 | 1.5 | - | - | - | 1 | 1.3 | 17 | 2.6 | 0.5 | 4 | 50 | -
- | Lynn Lake-Leaf Rapids | 63O/13 | Bondar-Clegg | - | GSC_OF2118 | 1985–1989 | 14 | 449900 | 6199300 | 86KDA3030 | 63 | Till | 1.57 | 0.01 | 1 | 2.9 | 1 | 810 | - | - | - | 12 | 76 | 2.6 | 1 | 3.2 | 7 | 0.25 | 46 | - | 1 | - | - | 10 | 94 | 0.2 | 11 | 1.5 | - | - | - | 1 | 1.3 | 20 | 3.5 | 0.5 | 5 | 50 | -
- | Lynn Lake-Leaf Rapids | 63O/13 | Bondar-Clegg | - | GSC_OF2118 | 1985–1989 | 14 | 449900 | 6199300 | 86KDA3031 | 63 | Till | 1.57 | 0.01 | 1 | 2.5 | 1 | 680 | - | - | - | 12 | 82 | 2.3 | 1 | 2.9 | 6 | 0.25 | 43 | - | 1 | - | - | 10 | 92 | 0.2 | 9.5 | 1.5 | - | - | - | 0.9 | 1 | 12 | 2.1 | 0.5 | 3 | 140 | -
- | Lynn Lake-Leaf Rapids | 63O/13 | Bondar-Clegg | - | GSC_OF2118 | 1985–1989 | 14 | 449900 | 6199300 | 86KDA3032 | 63 | Till | 1.42 | 0.01 | 1 | 2.7 | 1 | 780 | - | - | - | 10 | 68 | 3.4 | 1 | 3.3 | 7 | 0.25 | 44 | - | 2 | - | - | 32 | 97 | 0.2 | 10 | 1.5 | - | - | - | 1.1 | 1.2 | 18 | 3.7 | 1 | 4 | 50 | -
- | Lynn Lake-Leaf Rapids | 63O/13 | Bondar-Clegg | - | GSC_OF2118 | 1985–1989 | 14 | 449900 | 6199300 | 86KDA3033 | 63 | Till | 1.42 | 0.01 | 1 | 3.3 | 5 | 740 | - | - | - | 12 | 75 | 2.6 | 0.5 | 3.4 | 7 | 0.25 | 45 | - | 0.5 | - | - | 21 | 110 | 0.2 | 10 | 1.5 | - | - | - | 0.8 | 0.9 | 11 | 2.1 | 0.5 | 3 | 50 | -
- | Lynn Lake-Leaf Rapids | 63O/13 | Bondar-Clegg | - | GSC_OF2118 | 1985–1989 | 14 | 449900 | 6199300 | 86KDA3034 | 63 | Till | 1.27 | 0.01 | 1 | 4 | 1 | 820 | - | - | - | 11 | 77 | 2.7 | 0.5 | 3.7 | 8 | 0.25 | 50 | - | 0.5 | - | - | 25 | 98 | 0.2 | 11 | 1.5 | - | - | - | 0.8 | 1.2 | 17 | 3.3 | 0.5 | 4 | 50 | -
- | Lynn Lake-Leaf Rapids | 63O/13 | Bondar-Clegg | - | GSC_OF2118 | 1985–1989 | 14 | 449900 | 6199300 | 86KDA3035 | 63 | Till | 1.27 | 0.01 | 1 | 2.7 | 3 | 690 | - | - | - | 10 | 68 | 2 | 0.5 | 3 | 7 | 0.25 | 42 | - | 1 | - | - | 24 | 91 | 0.2 | 9.2 | 1.5 | - | - | - | 0.8 | 0.9 | 12 | 2 | 0.5 | 3 | 50 | -
- | Lynn Lake-Leaf Rapids | 63O/13 | Bondar-Clegg | - | GSC_OF2118 | 1985–1989 | 14 | 449900 | 6199300 | 86KDA3036 | 63 | Till | 1.12 | 0.01 | 1 | 3.9 | 1 | 960 | - | - | - | 14 | 96 | 3.6 | 1 | 3.9 | 8 | 0.25 | 59 | - | 2 | - | - | 39 | 130 | 0.2 | 13 | 1.5 | - | - | - | 0.7 | 0.8 | 12 | 2.3 | 0.5 | 3 | 50 | -
- | Lynn Lake-Leaf Rapids | 63O/13 | Bondar-Clegg | - | GSC_OF2118 | 1985–1989 | 14 | 449900 | 6199300 | 86KDA3037 | 63 | Till | 1.12 | 0.01 | 1 | 3.5 | 1 | 780 | - | - | - | 13 | 83 | 3 | 2 | 3.6 | 7 | 0.25 | 52 | - | 1 | - | - | 37 | 110 | 0.2 | 11 | 1.5 | - | - | - | 1 | 1.1 | 16 | 2.9 | 2 | 4 | 50 | -
- | Lynn Lake-Leaf Rapids | 63O/13 | Bondar-Clegg | - | GSC_OF2118 | 1985–1989 | 14 | 449900 | 6199300 | 86KDA3038 | 63 | Till | 0.97 | 0.01 | 1 | 3.4 | 4 | 890 | - | - | - | 12 | 90 | 3.6 | 1 | 4 | 8 | 0.25 | 55 | - | 2 | - | - | 42 | 120 | 0.2 | 13 | 1.5 | - | - | - | 0.8 | 0.8 | 10 | 1.8 | 0.5 | 3 | 50 | -
- | Lynn Lake-Leaf Rapids | 63O/13 | Bondar-Clegg | - | GSC_OF2118 | 1985–1989 | 14 | 449900 | 6199300 | 86KDA3039 | 63 | Till | 0.97 | 0.01 | 1 | 3.7 | 3 | 780 | - | - | - | 10 | 85 | 3 | 0.5 | 3.9 | 7 | 0.25 | 52 | - | 1 | - | - | 34 | 110 | 0.2 | 11 | 1.5 | - | - | - | 1 | 1 | 12 | 2.2 | 0.5 | 3 | 50 | -
- | Lynn Lake-Leaf Rapids | 63O/13 | Bondar-Clegg | - | GSC_OF2118 | 1985–1989 | 14 | 449900 | 6199300 | 86KDA3040 | 63 | Till | 0.82 | 0.01 | 1 | 3.2 | 1 | 980 | - | - | - | 12 | 95 | 3.3 | 0.5 | 3.9 | 10 | 0.25 | 62 | - | 2 | - | - | 38 | 120 | 0.2 | 14 | 1.5 | - | - | - | 0.9 | 1 | 15 | 2.7 | 0.5 | 3 | 50 | -
- | Lynn Lake-Leaf Rapids | 63O/13 | Bondar-Clegg | - | GSC_OF2118 | 1985–1989 | 14 | 449900 | 6199300 | 86KDA3041 | 63 | Till | 0.82 | 0.01 | 1 | 3.4 | 4 | 820 | - | - | - | 11 | 83 | 2.8 | 0.5 | 3.6 | 8 | 0.25 | 52 | - | 1 | - | - | 26 | 100 | 0.2 | 11 | 1.5 | - | - | - | 0.8 | 0.9 | 12 | 2.3 | 0.5 | 3 | 50 | -
- | Lynn Lake-Leaf Rapids | 63O/13 | Bondar-Clegg | - | GSC_OF2118 | 1985–1989 | 14 | 449900 | 6199300 | 86KDA3042 | 63 | Till | 0.67 | 0.01 | 1 | 3.7 | 5 | 910 | - | - | - | 12 | 89 | 3.7 | 1 | 3.9 | 7 | 0.25 | 64 | - | 2 | - | - | 39 | 120 | 0.2 | 13 | 1.5 | - | - | - | 0.6 | 0.6 | 10 | 1.9 | 0.5 | 3 | 50 | -
- | Lynn Lake-Leaf Rapids | 63O/13 | Bondar-Clegg | - | GSC_OF2118 | 1985–1989 | 14 | 449900 | 6199300 | 86KDA3044 | 63 | Till | 0.57 | 0.01 | 1 | 1.5 | 1 | 760 | - | - | - | 7 | 68 | 1.9 | 0.5 | 2.6 | 7 | 0.25 | 39 | - | 0.5 | - | - | 10 | 89 | 0.1 | 8.6 | 1.5 | - | - | - | 0.7 | 0.8 | 15 | 2.7 | 1 | 3 | 50 | -
- | Lynn Lake-Leaf Rapids | 63O/13 | Bondar-Clegg | - | GSC_OF2118 | 1985–1989 | 14 | 449900 | 6199300 | 86KDA3046 | 63 | Till | 0.42 | 0.01 | 1 | 2.3 | 3 | 900 | - | - | - | 12 | 80 | 2.4 | 1 | 3.4 | 8 | 0.25 | 35 | - | 1 | - | - | 23 | 110 | 0.2 | 10 | 1.5 | - | - | - | 0.8 | 0.9 | 14 | 2.5 | 1 | 2 | 50 | -
- | Lynn Lake-Leaf Rapids | 63O/13 | Bondar-Clegg | - | GSC_OF2118 | 1985–1989 | 14 | 449900 | 6199300 | 86KDA3047 | 63 | Till | 0.42 | 0.01 | 1 | 2.2 | 1 | 830 | - | - | - | 8 | 70 | 2.4 | 0.5 | 3.2 | 8 | 0.25 | 34 | - | 2 | - | - | 32 | 110 | 0.2 | 9.4 | 1.5 | - | - | - | 0.8 | 0.8 | 14 | 2.4 | 0.5 | 2 | 50 | -
- | Lynn Lake-Leaf Rapids | 64B/11 | Bondar-Clegg | - | GSC_OF2118 | 1985–1989 | 14 | 485300 | 6274600 | 86KDA3050 | 63 | Till | 1.55 | 0.01 | 1 | 1.7 | 1 | 560 | - | - | - | 5 | 46 | 1.4 | 0.5 | 1.7 | 8 | 0.25 | 31 | - | 2 | - | - | 10 | 66 | 0.2 | 5.8 | 1.5 | - | - | - | 0.8 | 0.8 | 17 | 2.8 | 1 | 4 | 50 | -
- | Lynn Lake-Leaf Rapids | 64B/11 | Bondar-Clegg | - | GSC_OF2118 | 1985–1989 | 14 | 485300 | 6274600 | 86KDA3052 | 63 | Till | 1.25 | 0.01 | 1 | 0.8 | 1 | 540 | - | - | - | 2 | 33 | 1.3 | 0.5 | 1.2 | 6 | 0.25 | 26 | - | 0.5 | - | - | 10 | 57 | 0.1 | 5.1 | 1.5 | - | - | - | 1.1 | 0.8 | 12 | 2.9 | 0.5 | 3 | 50 | -
- | Lynn Lake-Leaf Rapids | 64B/11 | Bondar-Clegg | - | GSC_OF2118 | 1985–1989 | 14 | 485300 | 6274600 | 86KDA3054 | 63 | Till | 1.05 | 0.01 | 1 | 1.6 | 1 | 630 | - | - | - | 2 | 38 | 1.8 | 1 | 1.5 | 7 | 0.25 | 33 | - | 1 | - | - | 10 | 74 | 0.2 | 6.2 | 1.5 | - | - | - | 0.6 | 0.8 | 9.2 | 1.7 | 0.5 | 2 | 50 | -
- | Lynn Lake-Leaf Rapids | 64B/11 | Bondar-Clegg | - | GSC_OF2118 | 1985–1989 | 14 | 485300 | 6274600 | 86KDA3056 | 63 | Till | 0.55 | 0.01 | 1 | 1.5 | 1 | 540 | - | - | - | 2 | 43 | 1.5 | 0.5 | 1.6 | 8 | 0.25 | 36 | - | 1 | - | - | 10 | 63 | 0.1 | 6 | 1.5 | - | - | - | 0.7 | 0.8 | 10 | 1.9 | 0.5 | 3 | 50 | -
- | Lynn Lake-Leaf Rapids | 64C/8 | Bondar-Clegg | - | GSC_OF2118 | 1985–1989 | 14 | 436500 | 6247800 | 86KDA3060 | 63 | Till | 6.1 | 0.01 | 1 | 0.8 | 1 | 800 | - | - | - | 15 | 250 | 4.8 | 0.5 | 3.4 | 7 | 0.25 | 41 | - | 8 | - | - | 55 | 91 | 0.1 | 12 | 1.5 | - | - | - | 0.8 | 0.9 | 10 | 1.9 | 0.5 | 3 | 50 | -
- | Lynn Lake-Leaf Rapids | 64C/8 | Bondar-Clegg | - | GSC_OF2118 | 1985–1989 | 14 | 436500 | 6247800 | 86KDA3061 | 63 | Till | 5.7 | 0.01 | 1 | 0.9 | 1 | 760 | - | - | - | 10 | 130 | 1.6 | 3 | 3 | 8 | 0.25 | 32 | - | 8 | - | - | 31 | 66 | 0.1 | 10 | 1.5 | - | - | - | 0.8 | 0.6 | 10 | 1.8 | 0.5 | 3 | 50 | -
- | Lynn Lake-Leaf Rapids | 64C/8 | Bondar-Clegg | - | GSC_OF2118 | 1985–1989 | 14 | 436500 | 6247800 | 86KDA3062 | 63 | Till | 5.2 | 0.01 | 1 | 1 | 13 | 870 | - | - | - | 10 | 140 | 2.2 | 2 | 3.4 | 9 | 0.25 | 36 | - | 7 | - | - | 37 | 73 | 0.1 | 11 | 1.5 | - | - | - | 1 | 1 | 11 | 2 | 0.5 | 3 | 110 | -
- | Lynn Lake-Leaf Rapids | 64C/8 | Bondar-Clegg | - | GSC_OF2118 | 1985–1989 | 14 | 436500 | 6247800 | 86KDA3063 | 63 | Till | 4.75 | 0.01 | 1 | 0.7 | 3 | 800 | - | - | - | 9 | 120 | 1.6 | 0.5 | 2.6 | 7 | 0.25 | 28 | - | 7 | - | - | 21 | 59 | 0.1 | 9 | 1.5 | - | - | - | 0.8 | 0.8 | 9.3 | 1.7 | 1 | 3 | 50 | -
- | Lynn Lake-Leaf Rapids | 64C/8 | Bondar-Clegg | - | GSC_OF2118 | 1985–1989 | 14 | 436500 | 6247800 | 86KDA3064 | 63 | Till | 3.7 | 0.01 | 1 | 1.1 | 1 | 850 | - | - | - | 8 | 130 | 1.5 | 0.5 | 3.1 | 9 | 0.25 | 36 | - | 8 | - | - | 10 | 76 | 0.1 | 10 | 1.5 | - | - | - | 0.8 | 0.8 | 10 | 1.8 | 0.5 | 2 | 50 | -
- | Lynn Lake-Leaf Rapids | 64C/8 | Bondar-Clegg | - | GSC_OF2118 | 1985–1989 | 14 | 436500 | 6247800 | 86KDA3065 | 63 | Till | 2.65 | 0.01 | 1 | 1.2 | 1 | 800 | - | - | - | 10 | 120 | 1.5 | 2 | 3.2 | 9 | 0.25 | 37 | - | 9 | - | - | 31 | 74 | 0.1 | 10 | 1.5 | - | - | - | 0.7 | 0.9 | 11 | 2 | 0.5 | 3 | 50 | -
- | Lynn Lake-Leaf Rapids | 64C/8 | Bondar-Clegg | - | GSC_OF2118 | 1985–1989 | 14 | 436500 | 6247800 | 86KDA3066 | 63 | Till | 1.8 | 0.01 | 1 | 1 | 1 | 790 | - | - | - | 9 | 110 | 1.7 | 0.5 | 3 | 9 | 0.25 | 30 | - | 9 | - | - | 10 | 59 | 0.05 | 10 | 1.5 | - | - | - | 0.9 | 1.1 | 12 | 1.9 | 0.5 | 3 | 50 | -
- | Lynn Lake-Leaf Rapids | 64C/8 | Bondar-Clegg | - | GSC_OF2118 | 1985–1989 | 14 | 436500 | 6247800 | 86KDA3067 | 63 | Till | 1.3 | 0.01 | 1 | 1 | 3 | 790 | - | - | - | 12 | 150 | 2.2 | 0.5 | 3.2 | 7 | 0.25 | 36 | - | 8 | - | - | 44 | 76 | 0.1 | 10 | 1.5 | - | - | - | 0.8 | 0.9 | 13 | 2 | 1 | 4 | 50 | -
- | Lynn Lake-Leaf Rapids | 64C/8 | Bondar-Clegg | - | GSC_OF2118 | 1985–1989 | 14 | 436500 | 6247800 | 86KDA3068 | 63 | Till | 0.9 | 0.01 | 1 | 1 | 10 | 770 | - | - | - | 12 | 170 | 2 | 0.5 | 3 | 7 | 0.25 | 25 | - | 8 | - | - | 44 | 69 | 0.1 | 10 | 1.5 | - | - | - | 0.9 | 1 | 13 | 2.2 | 0.5 | 4 | 50 | -
- | Lynn Lake-Leaf Rapids | 64C/8 | Bondar-Clegg | - | GSC_OF2118 | 1985–1989 | 14 | 436500 | 6247800 | 86KDA3069 | 63 | Till | 0.65 | 0.01 | 1 | 3 | 1 | 810 | - | - | - | 15 | 100 | 4.4 | 0.5 | 4 | 8 | 0.25 | 34 | - | 5 | - | - | 33 | 100 | 0.2 | 11 | 1.5 | - | - | - | 0.7 | 0.8 | 13 | 2.1 | 0.5 | 3 | 50 | -
- | Lynn Lake-Leaf Rapids | 64C/16 | Bondar-Clegg | - | GSC_OF2118 | 1985–1989 | 14 | 424550 | 6291350 | 86KDA3074 | 63 | Till | 3.05 | - | 1 | 1.6 | 1 | 670 | - | - | - | 8 | 57 | 1.6 | 1 | 2.8 | 13 | 0.25 | 63 | - | 6 | - | - | 10 | 85 | 0.2 | 8.4 | 1.5 | - | - | - | 0.9 | 0.9 | 12 | 2 | 0.5 | 3 | 50 | -
- | Lynn Lake-Leaf Rapids | 64C/16 | Bondar-Clegg | - | GSC_OF2118 | 1985–1989 | 14 | 424550 | 6291350 | 86KDA3075 | 63 | Till | 2.85 | - | 1 | 2.8 | 1 | 710 | - | - | - | 14 | 54 | 1.8 | 0.5 | 3.5 | 15 | 0.25 | 74 | - | 6 | - | - | 10 | 81 | 0.2 | 11 | 1.5 | - | - | - | 0.9 | 0.9 | 13 | 2.1 | 0.5 | 3 | 50 | -
- | Lynn Lake-Leaf Rapids | 64C/16 | Bondar-Clegg | - | GSC_OF2118 | 1985–1989 | 14 | 424550 | 6291350 | 86KDA3078 | 63 | Till | 2 | - | 1 | 1.8 | 1 | 770 | - | - | - | 10 | 55 | 1.8 | 2 | 3 | 12 | 0.25 | 57 | - | 5 | - | - | 10 | 100 | 0.2 | 10 | 1.5 | - | - | - | 1 | 0.9 | 13 | 1.9 | 1 | 3 | 100 | -
- | Lynn Lake-Leaf Rapids | 64C/16 | Bondar-Clegg | - | GSC_OF2118 | 1985–1989 | 14 | 424550 | 6291350 | 86KDA3079 | 63 | Till | 1.7 | - | 1 | 1.9 | 1 | 780 | - | - | - | 10 | 57 | 2.3 | 0.5 | 3.3 | 12 | 0.25 | 60 | - | 4 | - | - | 10 | 100 | 0.2 | 10 | 1.5 | - | - | - | 0.7 | 0.9 | 13 | 2.1 | 1 | 3 | 50 | -
- | Lynn Lake-Leaf Rapids | 64C/16 | Bondar-Clegg | - | GSC_OF2118 | 1985–1989 | 14 | 424550 | 6291350 | 86KDA3080 | 63 | Till | 1.4 | - | 1 | 1.8 | 1 | 730 | - | - | - | 11 | 43 | 1.5 | 0.5 | 3.2 | 12 | 0.25 | 63 | - | 5 | - | - | 10 | 93 | 0.1 | 10 | 1.5 | - | - | - | 1 | 1 | 13 | 2.1 | 0.5 | 3 | 100 | -
- | Lynn Lake-Leaf Rapids | 64C/16 | Bondar-Clegg | - | GSC_OF2118 | 1985–1989 | 14 | 424550 | 6291350 | 86KDA3081 | 63 | Till | 1.1 | - | 1 | 1.8 | 1 | 780 | - | - | - | 8 | 52 | 1.6 | 0.5 | 2.8 | 13 | 0.25 | 63 | - | 4 | - | - | 10 | 96 | 0.2 | 9 | 1.5 | - | - | - | 1 | 0.8 | 13 | 2.1 | 0.5 | 3 | 50 | -
- | Lynn Lake-Leaf Rapids | 64C/16 | Bondar-Clegg | - | GSC_OF2118 | 1985–1989 | 14 | 424550 | 6291350 | 86KDA3082 | 63 | Till | 1 | - | 1 | 1.5 | 2 | 840 | - | - | - | 9 | 53 | 1.7 | 0.5 | 2.7 | 11 | 0.25 | 59 | - | 3 | - | - | 10 | 100 | 0.1 | 9.2 | 1.5 | - | - | - | 0.8 | 1.2 | 13 | 2.1 | 0.5 | 4 | 50 | -
- | Lynn Lake-Leaf Rapids | 64C/16 | Bondar-Clegg | - | GSC_OF2118 | 1985–1989 | 14 | 424550 | 6291350 | 86KDA3083 | 63 | Till | 0.8 | - | 1 | 1.5 | 1 | 740 | - | - | - | 8 | 72 | 1.9 | 0.5 | 2.9 | 12 | 0.25 | 70 | - | 4 | - | - | 10 | 91 | 0.2 | 10 | 1.5 | - | - | - | 0.8 | 0.8 | 13 | 2.1 | 0.5 | 3 | 50 | -
- | Lynn Lake-Leaf Rapids | 64C/16 | Bondar-Clegg | - | GSC_OF2118 | 1985–1989 | 14 | 424550 | 6291350 | 86KDA3084 | 63 | Till | 0.65 | - | 1 | 1.8 | 1 | 790 | - | - | - | 11 | 57 | 1.9 | 0.5 | 2.8 | 11 | 0.25 | 51 | - | 4 | - | - | 10 | 98 | 0.2 | 9.1 | 1.5 | - | - | - | 0.9 | 0.9 | 14 | 2.4 | 1 | 4 | 290 | -
- | Lynn Lake-Leaf Rapids | 64C/16 | Bondar-Clegg | - | GSC_OF2118 | 1985–1989 | 14 | 424550 | 6291350 | 86KDA3085 | 63 | Till | 0.5 | - | 1 | 1.6 | 1 | 800 | - | - | - | 9 | 55 | 1.7 | 0.5 | 3 | 11 | 0.25 | 49 | - | 4 | - | - | 10 | 82 | 0.2 | 9.1 | 1.5 | - | - | - | 0.8 | 0.8 | 13 | 2 | 1 | 3 | 190 | -
- | Lynn Lake-Leaf Rapids | 64C/16 | Bondar-Clegg | - | GSC_OF2118 | 1985–1989 | 14 | 424550 | 6291350 | 86KDA3086 | 63 | Till | 0.3 | - | 1 | 1.3 | 1 | 680 | - | - | - | 9 | 42 | 1.7 | 0.5 | 3 | 10 | 0.25 | 43 | - | 6 | - | - | 10 | 67 | 0.2 | 8.6 | 1.5 | - | - | - | 1 | 1.1 | 14 | 2.2 | 1 | 4 | 110 | -
- | Lynn Lake-Leaf Rapids | 64C/16 | Bondar-Clegg | - | GSC_OF2118 | 1985–1989 | 14 | 424550 | 6291350 | 86KDA3089 | 63 | Till | 1.7 | - | 1 | 2 | 1 | 730 | - | - | - | 8 | 55 | 1.7 | 0.5 | 2.8 | 12 | 0.25 | 59 | - | 4 | - | - | 10 | 91 | 0.2 | 9.4 | 1.5 | - | - | - | 0.9 | 0.8 | 13 | 2 | 2 | 3 | 110 | -
- | Lynn Lake-Leaf Rapids | 64C/16 | Bondar-Clegg | - | GSC_OF2118 | 1985–1989 | 14 | 424550 | 6291350 | 86KDA3090 | 63 | Till | 2 | - | 1 | 1.6 | 1 | 790 | - | - | - | 9 | 48 | 1.9 | 0.5 | 3.2 | 13 | 0.25 | 66 | - | 5 | - | - | 10 | 98 | 0.1 | 10 | 1.5 | - | - | - | 1 | 1.1 | 14 | 2 | 0.5 | 3 | 100 | -
- | Lynn Lake-Leaf Rapids | 64C/16 | Bondar-Clegg | - | GSC_OF2118 | 1985–1989 | 14 | 424550 | 6291350 | 86KDA3091 | 63 | Till | 4.5 | - | 1 | 1.7 | 1 | 700 | - | - | - | 10 | 62 | 1.6 | 2 | 3.3 | 14 | 0.25 | 65 | - | 4 | - | - | 10 | 95 | 0.2 | 10 | 1.5 | - | - | - | 0.8 | 0.8 | 14 | 2.1 | 1 | 3 | 50 | -
- | Lynn Lake-Leaf Rapids | 64C/16 | Bondar-Clegg | - | GSC_OF2118 | 1985–1989 | 14 | 424550 | 6291350 | 86KDA3092 | 63 | Till | 4.1 | - | 1 | 1.9 | 3 | 850 | - | - | - | 9 | 60 | 2.3 | 0.5 | 3.5 | 14 | 0.25 | 68 | - | 4 | - | - | 10 | 97 | 0.2 | 11 | 1.5 | - | - | - | 0.8 | 1.2 | 15 | 2.5 | 0.5 | 4 | 50 | -
- | Lynn Lake-Leaf Rapids | 64C/16 | Bondar-Clegg | - | GSC_OF2118 | 1985–1989 | 14 | 424550 | 6291350 | 86KDA3093 | 63 | Till | 3.8 | - | 1 | 1.5 | 1 | 650 | - | - | - | 8 | 42 | 1.3 | 0.5 | 2.6 | 11 | 0.25 | 52 | - | 4 | - | - | 10 | 77 | 0.1 | 8.5 | 1.5 | - | - | - | 0.9 | 0.8 | 13 | 2 | 0.5 | 3 | 50 | -
- | Lynn Lake-Leaf Rapids | 64C/16 | Bondar-Clegg | - | GSC_OF2118 | 1985–1989 | 14 | 424550 | 6291350 | 86KDA3094 | 63 | Till | 3.45 | - | 1 | 1.9 | 1 | 710 | - | - | - | 8 | 55 | 1.6 | 0.5 | 2.9 | 13 | 0.25 | 62 | - | 2 | - | - | 10 | 83 | 0.2 | 9.1 | 1.5 | - | - | - | 1.2 | 1.4 | 18 | 2.6 | 0.5 | 5 | 50 | -
- | Lynn Lake-Leaf Rapids | 63O/14 | Bondar-Clegg | - | GSC_OF2118 | 1985–1989 | 14 | 495800 | 6192100 | 86KDA3095 | 63 | Till | 4.2 | 0.01 | 1 | 1.3 | 1 | 580 | - | - | - | 12 | 450 | 0.8 | 2 | 2.7 | 11 | 0.25 | 50 | - | 4 | - | - | 100 | 57 | 0.1 | 7.5 | 1.5 | - | - | - | 1 | 0.9 | 15 | 2.2 | 2 | 4 | 50 | -
- | Lynn Lake-Leaf Rapids | 63O/14 | Bondar-Clegg | - | GSC_OF2118 | 1985–1989 | 14 | 495800 | 6192100 | 86KDA3096 | 63 | Till | 3.85 | 0.01 | 1 | 1.5 | 1 | 650 | - | - | - | 11 | 470 | 0.7 | 2 | 2.7 | 12 | 0.25 | 52 | - | 4 | - | - | 100 | 48 | 0.05 | 7.7 | 1.5 | - | - | - | 1.2 | 1.3 | 17 | 2.5 | 1 | 4 | 110 | -
- | Lynn Lake-Leaf Rapids | 63O/14 | Bondar-Clegg | - | GSC_OF2118 | 1985–1989 | 14 | 495800 | 6192100 | 86KDA3097 | 63 | Till | 3.2 | 0.01 | 1 | 1.1 | 3 | 560 | - | - | - | 11 | 360 | 0.7 | 0.5 | 2.4 | 9 | 0.25 | 41 | - | 4 | - | - | 94 | 50 | 0.05 | 6.9 | 1.5 | - | - | - | 1 | 1.1 | 17 | 2.5 | 0.5 | 4 | 50 | -
- | Lynn Lake-Leaf Rapids | 63O/14 | Bondar-Clegg | - | GSC_OF2118 | 1985–1989 | 14 | 495800 | 6192100 | 86KDA3098 | 63 | Till | 2.75 | 0.01 | 1 | 2.3 | 1 | 600 | - | - | - | 12 | 310 | 1.5 | 2 | 2.6 | 8 | 0.25 | 37 | - | 4 | - | - | 110 | 61 | 0.1 | 7.2 | 1.5 | - | - | - | 1.1 | 1.5 | 18 | 3.1 | 0.5 | 5 | 120 | -
- | Lynn Lake-Leaf Rapids | 63O/14 | Bondar-Clegg | - | GSC_OF2118 | 1985–1989 | 14 | 495800 | 6192100 | 86KDA3099 | 63 | Till | 2.65 | 0.01 | 1 | 1.8 | 3 | 550 | - | - | - | 11 | 290 | 0.7 | 0.5 | 2.5 | 9 | 0.25 | 39 | - | 3 | - | - | 83 | 61 | 0.1 | 6.9 | 1.5 | - | - | - | 0.6 | 1 | 16 | 2.5 | 0.5 | 4 | 50 | -
- | Lynn Lake-Leaf Rapids | 63O/14 | Bondar-Clegg | - | GSC_OF2118 | 1985–1989 | 14 | 495800 | 6192100 | 86KDA3100 | 63 | Till | 2.55 | 0.01 | 1 | 1.7 | 1 | 570 | - | - | - | 11 | 360 | 0.7 | 2 | 2.5 | 10 | 0.25 | 43 | - | 3 | - | - | 92 | 49 | 0.1 | 6.6 | 1.5 | - | - | - | 1 | 1.5 | 18 | 2.9 | 1 | 5 | 50 | -
- | Lynn Lake-Leaf Rapids | 63O/14 | Bondar-Clegg | - | GSC_OF2118 | 1985–1989 | 14 | 495800 | 6192100 | 86KDA3101 | 63 | Till | 2.35 | 0.01 | 1 | 1.7 | 2 | 580 | - | - | - | 12 | 310 | 1.1 | 1 | 2.4 | 9 | 0.25 | 39 | - | 2 | - | - | 92 | 54 | 0.1 | 6.4 | 1.5 | - | - | - | 0.9 | 0.8 | 11 | 1.8 | 1 | 3 | 50 | -
- | Lynn Lake-Leaf Rapids | 63O/14 | Bondar-Clegg | - | GSC_OF2118 | 1985–1989 | 14 | 495800 | 6192100 | 86KDA3102 | 63 | Till | 2.15 | 0.01 | 1 | 2 | 2 | 590 | - | - | - | 12 | 320 | 1.5 | 0.5 | 2.7 | 9 | 0.25 | 41 | - | 3 | - | - | 100 | 68 | 0.1 | 7.2 | 1.5 | - | - | - | 0.8 | 0.9 | 12 | 2.3 | 1 | 3 | 50 | -
- | Lynn Lake-Leaf Rapids | 63O/14 | Bondar-Clegg | - | GSC_OF2118 | 1985–1989 | 14 | 495800 | 6192100 | 86KDA3103 | 63 | Till | 1.95 | 0.01 | 1 | 1.8 | 1 | 560 | - | - | - | 11 | 340 | 0.9 | 0.5 | 2.5 | 9 | 0.25 | 43 | - | 3 | - | - | 92 | 55 | 0.1 | 7 | 1.5 | - | - | - | 0.9 | 0.5 | 12 | 2.1 | 1 | 3 | 50 | -
- | Lynn Lake-Leaf Rapids | 63O/14 | Bondar-Clegg | - | GSC_OF2118 | 1985–1989 | 14 | 495800 | 6192100 | 86KDA3104 | 63 | Till | 1.75 | 0.01 | 1 | 1.6 | 1 | 580 | - | - | - | 11 | 330 | 1 | 1 | 2.5 | 9 | 0.25 | 43 | - | 3 | - | - | 89 | 55 | 0.1 | 6.9 | 1.5 | - | - | - | 0.6 | 0.7 | 9.3 | 1.7 | 1 | 2 | 50 | -
- | Lynn Lake-Leaf Rapids | 63O/14 | Bondar-Clegg | - | GSC_OF2118 | 1985–1989 | 14 | 495800 | 6192100 | 86KDA3105 | 63 | Till | 1.65 | 0.01 | 1 | 2.4 | 2 | 510 | - | - | - | 11 | 240 | 1.5 | 0.5 | 2.5 | 8 | 0.25 | 37 | - | 3 | - | - | 71 | 53 | 0.2 | 6.6 | 1.5 | - | - | - | 0.7 | 0.6 | 7 | 1.4 | 0.5 | 1 | 50 | -
- | Lynn Lake-Leaf Rapids | 63O/14 | Bondar-Clegg | - | GSC_OF2118 | 1985–1989 | 14 | 495800 | 6192100 | 86KDA3106 | 63 | Till | 1.4 | 0.01 | 1 | 2.3 | 2 | 550 | - | - | - | 10 | 170 | 1.5 | 0.5 | 2.4 | 7 | 0.25 | 36 | - | 2 | - | - | 53 | 62 | 0.2 | 6.7 | 1.5 | - | - | - | 0.7 | 0.8 | 10 | 1.7 | 1 | 2 | 50 | -
- | Lynn Lake-Leaf Rapids | 63O/14 | Bondar-Clegg | - | GSC_OF2118 | 1985–1989 | 14 | 495800 | 6192100 | 86KDA3107 | 63 | Till | 1.2 | 0.01 | 1 | 2.3 | 1 | 540 | - | - | - | 11 | 270 | 1.1 | 0.5 | 2.4 | 9 | 0.25 | 39 | - | 3 | - | - | 90 | 56 | 0.1 | 6.8 | 1.5 | - | - | - | 0.7 | 0.9 | 10 | 1.8 | 0.5 | 2 | 50 | -
- | Lynn Lake-Leaf Rapids | 63O/14 | Bondar-Clegg | - | GSC_OF2118 | 1985–1989 | 14 | 495800 | 6192100 | 86KDA3108 | 63 | Till | 1 | 0.01 | 1 | 2 | 1 | 430 | - | - | - | 10 | 120 | 1.9 | 1 | 2 | 6 | 0.25 | 33 | - | 1 | - | - | 34 | 50 | 0.2 | 5.7 | 1.5 | - | - | - | 1.4 | 1 | 9.2 | 2.7 | 0.5 | 3 | 50 | -
- | Lynn Lake-Leaf Rapids | 63O/14 | Bondar-Clegg | - | GSC_OF2118 | 1985–1989 | 14 | 495800 | 6192100 | 86KDA3109 | 63 | Till | 8 | 0.01 | 1 | 2.9 | 2 | 420 | - | - | - | 8 | 58 | 2 | 0.5 | 2.1 | 5 | 0.25 | 30 | - | 2 | - | - | 21 | 57 | 0.2 | 6 | 1.5 | - | - | - | 1.2 | 0.7 | 9.2 | 2.6 | 0.5 | 3 | 50 | -
- | Lynn Lake-Leaf Rapids | 64C/1 | Bondar-Clegg | - | GSC_OF2118 | 1985–1989 | 14 | 436050 | 6220950 | 86KDA3112 | 63 | Till | 2.6 | 0.01 | 1 | 1.5 | 1 | 870 | - | - | - | 11 | 46 | 1.2 | 0.5 | 3.1 | 7 | 0.25 | 39 | - | 5 | - | - | 10 | 82 | 0.1 | 8.5 | 1.5 | - | - | - | 1.5 | 0.9 | 10 | 2.8 | 0.5 | 3 | 120 | -
- | Lynn Lake-Leaf Rapids | 64C/1 | Bondar-Clegg | - | GSC_OF2118 | 1985–1989 | 14 | 435600 | 6220300 | 86KDA3113 | 63 | Till | 0.8 | 0.01 | 1 | 0.9 | 1 | 720 | - | - | - | 8 | 69 | 0.6 | 0.5 | 2.4 | 10 | 0.25 | 38 | - | 1 | - | - | 10 | 70 | 0.05 | 8.4 | 1.5 | - | - | - | 1.3 | 0.7 | 8.6 | 2.6 | 0.5 | 3 | 50 | -
- | Lynn Lake-Leaf Rapids | 64C/8 | Bondar-Clegg | - | GSC_OF2118 | 1985–1989 | 14 | 435300 | 6243400 | 86KDA3116 | 63 | Till | 0 | 0.01 | 1 | 0.6 | 2 | 1200 | - | - | - | 2 | 42 | 0.9 | 0.5 | 1.9 | 5 | 0.25 | 25 | - | 1 | - | - | 10 | 73 | 0.05 | 5.1 | 1.5 | - | - | - | 1.2 | 0.9 | 11 | 2.5 | 0.5 | 4 | 50 | -
- | Lynn Lake-Leaf Rapids | 63N/3 | Bondar-Clegg | - | GSC_OF2118 | 1985–1989 | 14 | 365650 | 6101300 | 86KDA3216 | 63 | Till | 3.8 | 0.01 | 1 | 3.3 | 5 | 670 | - | - | - | 14 | 120 | 1.6 | 1 | 3.8 | 9 | 0.25 | 44 | - | 2 | - | - | 42 | 88 | 0.2 | 13 | 1.5 | - | - | - | 1.2 | 0.8 | 11 | 2.2 | 0.5 | 4 | 50 | -
- | Lynn Lake-Leaf Rapids | 63N/3 | Bondar-Clegg | - | GSC_OF2118 | 1985–1989 | 14 | 365650 | 6101300 | 86KDA3217 | 63 | Till | 3.65 | 0.01 | 1 | 8.8 | 14 | 700 | - | - | - | 15 | 140 | 2.6 | 0.5 | 3.9 | 6 | 0.25 | 41 | - | 0.5 | - | - | 50 | 96 | 0.2 | 13 | 1.5 | - | - | - | 1 | 0.7 | 9.3 | 2.2 | 0.5 | 3 | 50 | -
- | Lynn Lake-Leaf Rapids | 63N/3 | Bondar-Clegg | - | GSC_OF2118 | 1985–1989 | 14 | 365650 | 6101300 | 86KDA3218 | 63 | Till | 3.45 | 0.01 | 1 | 3.8 | 9 | 690 | - | - | - | 14 | 130 | 2.5 | 3 | 3.8 | 7 | 0.25 | 42 | - | 2 | - | - | 39 | 100 | 0.2 | 14 | 1.5 | - | - | - | 1.2 | 0.5 | 10 | 2 | 0.5 | 3 | 50 | -
- | Lynn Lake-Leaf Rapids | 63N/3 | Bondar-Clegg | - | GSC_OF2118 | 1985–1989 | 14 | 365650 | 6101300 | 86KDA3219 | 63 | Till | 3.25 | 0.01 | 1 | 4.2 | 10 | 660 | - | - | - | 14 | 130 | 1.8 | 1 | 3.7 | 6 | 0.25 | 40 | - | 2 | - | - | 31 | 100 | 0.2 | 13 | 1.5 | - | - | - | 1.4 | 0.6 | 7.4 | 1.8 | 0.5 | 3 | 50 | -
- | Lynn Lake-Leaf Rapids | 63N/3 | Bondar-Clegg | - | GSC_OF2118 | 1985–1989 | 14 | 365650 | 6101300 | 86KDA3220 | 63 | Till | 3.05 | 0.01 | 1 | 4.8 | 8 | 640 | - | - | - | 12 | 140 | 1.5 | 1 | 3.8 | 7 | 0.25 | 42 | - | 3 | - | - | 37 | 76 | 0.1 | 14 | 1.5 | - | - | - | 1.2 | 0.6 | 12 | 2.6 | 1 | 2 | 50 | -
- | Lynn Lake-Leaf Rapids | 63N/3 | Bondar-Clegg | - | GSC_OF2118 | 1985–1989 | 14 | 365650 | 6101300 | 86KDA3221 | 63 | Till | 2.85 | 0.01 | 1 | 4.6 | 7 | 640 | - | - | - | 12 | 140 | 1.5 | 0.5 | 3.8 | 7 | 0.25 | 42 | - | 0.5 | - | - | 38 | 72 | 0.1 | 14 | 1.5 | - | - | - | 0.7 | 1 | 20 | 3.2 | 0.5 | 4 | 50 | -
- | Lynn Lake-Leaf Rapids | 63N/3 | Bondar-Clegg | - | GSC_OF2118 | 1985–1989 | 14 | 365650 | 6101300 | 86KDA3222 | 63 | Till | 2.65 | 0.01 | 1 | 5.1 | 7 | 650 | - | - | - | 11 | 130 | 1.6 | 1 | 3.8 | 7 | 0.25 | 42 | - | 2 | - | - | 42 | 77 | 0.1 | 14 | 1.5 | - | - | - | 1 | 1.3 | 24.6 | 3.8 | 0.5 | 4 | 50 | -
- | Lynn Lake-Leaf Rapids | 63N/3 | Bondar-Clegg | - | GSC_OF2118 | 1985–1989 | 14 | 365650 | 6101300 | 86KDA3223 | 63 | Till | 2.45 | 0.01 | 1 | 4.2 | 22 | 640 | - | - | - | 11 | 140 | 1.5 | 1 | 3.7 | 7 | 0.25 | 40 | - | 1 | - | - | 48 | 72 | 0.1 | 14 | 1.5 | - | - | - | 0.9 | 1.2 | 18 | 2.9 | 0.5 | 3 | 50 | -
- | Lynn Lake-Leaf Rapids | 63N/3 | Bondar-Clegg | - | GSC_OF2118 | 1985–1989 | 14 | 365650 | 6101300 | 86KDA3224 | 63 | Till | 2.25 | 0.01 | 1 | 4.2 | 5 | 650 | - | - | - | 13 | 150 | 1.3 | 1 | 3.8 | 7 | 0.25 | 42 | - | 2 | - | - | 37 | 70 | 0.1 | 14 | 1.5 | - | - | - | 0.9 | 1.1 | 18 | 3 | 1 | 4 | 50 | -
- | Lynn Lake-Leaf Rapids | 63N/3 | Bondar-Clegg | - | GSC_OF2118 | 1985–1989 | 14 | 365650 | 6101300 | 86KDA3225 | 63 | Till | 2.05 | 0.01 | 1 | 5.1 | 6 | 630 | - | - | - | 14 | 160 | 1.5 | 1 | 3.8 | 8 | 0.25 | 42 | - | 2 | - | - | 35 | 57 | 0.1 | 15 | 1.5 | - | - | - | 0.9 | 0.9 | 20 | 3.3 | 1 | 4 | 50 | -
- | Lynn Lake-Leaf Rapids | 63N/3 | Bondar-Clegg | - | GSC_OF2118 | 1985–1989 | 14 | 365650 | 6101300 | 86KDA3226 | 63 | Till | 1.85 | 0.01 | 1 | 6.3 | 7 | 640 | - | - | - | 13 | 170 | 1.6 | 1 | 4 | 8 | 0.25 | 46 | - | 0.5 | - | - | 36 | 70 | 0.1 | 16 | 1.5 | - | - | - | 0.9 | 1.2 | 21.3 | 3.4 | 1 | 3 | 50 | -
- | Lynn Lake-Leaf Rapids | 63N/3 | Bondar-Clegg | - | GSC_OF2118 | 1985–1989 | 14 | 365650 | 6101300 | 86KDA3227 | 63 | Till | 1.65 | 0.01 | 1 | 5.6 | 5 | 580 | - | - | - | 14 | 180 | 1.9 | 2 | 4.1 | 8 | 0.25 | 50 | - | 2 | - | - | 35 | 75 | 0.1 | 15 | 1.5 | - | - | - | 0.9 | 1.3 | 19 | 3.2 | 0.5 | 3 | 50 | -
- | Lynn Lake-Leaf Rapids | 63N/3 | Bondar-Clegg | - | GSC_OF2118 | 1985–1989 | 14 | 365650 | 6101300 | 86KDA3228 | 63 | Till | 1.45 | 0.01 | 1 | 10 | 10 | 630 | - | - | - | 16 | 190 | 1.8 | 1 | 4.3 | 7 | 0.25 | 43 | - | 2 | - | - | 34 | 75 | 0.1 | 15 | 1.5 | - | - | - | 0.9 | 1 | 19 | 3 | 0.5 | 3 | 50 | -
- | Lynn Lake-Leaf Rapids | 63N/3 | Bondar-Clegg | - | GSC_OF2118 | 1985–1989 | 14 | 365650 | 6101300 | 86KDA3229 | 63 | Till | 1.25 | 0.01 | 1 | 6.4 | 4 | 610 | - | - | - | 16 | 210 | 1.5 | 2 | 4.6 | 7 | 0.25 | 45 | - | 3 | - | - | 42 | 74 | 0.1 | 16 | 1.5 | - | - | - | 1 | 0.8 | 16 | 2.9 | 0.5 | 3 | 50 | -
- | Lynn Lake-Leaf Rapids | 63N/3 | Bondar-Clegg | - | GSC_OF2118 | 1985–1989 | 14 | 365650 | 6101300 | 86KDA3230 | 63 | Till | 1.1 | 0.01 | 1 | 5.6 | 9 | 610 | - | - | - | 15 | 200 | 2.2 | 1 | 4.4 | 7 | 0.25 | 39 | - | 2 | - | - | 45 | 72 | 0.1 | 15 | 1.5 | - | - | - | 0.25 | 1 | 15 | 2.9 | 0.5 | 3 | 50 | -
- | Lynn Lake-Leaf Rapids | 63N/3 | Bondar-Clegg | - | GSC_OF2118 | 1985–1989 | 14 | 365650 | 6101300 | 86KDA3231 | 63 | Till | 0.9 | 0.01 | 1 | 7.4 | 79 | 590 | - | - | - | 18 | 210 | 1.8 | 1 | 4.3 | 7 | 0.25 | 34 | - | 0.5 | - | - | 42 | 66 | 0.2 | 15 | 1.5 | - | - | - | 0.7 | 0.8 | 13 | 2.6 | 0.5 | 3 | 50 | -
- | Lynn Lake-Leaf Rapids | 63N/3 | Bondar-Clegg | - | GSC_OF2118 | 1985–1989 | 14 | 365650 | 6101300 | 86KDA3232 | 63 | Till | 0.7 | 1e-05 | 1 | 9.5 | 13 | 620 | - | - | - | 17 | 210 | 1.7 | 1 | 4.2 | 6 | 0.25 | 32 | - | 3 | - | - | 47 | 66 | 0.2 | 14 | 1.5 | - | - | - | 1 | 1 | 19 | 3.2 | 0.5 | 4 | 50 | -
- | Lynn Lake-Leaf Rapids | 63N/3 | Bondar-Clegg | - | GSC_OF2118 | 1985–1989 | 14 | 369800 | 6099850 | 86KDA3235 | 63 | Till | 3.48 | 1e-05 | 1 | 3.5 | 41 | 620 | - | - | - | 10 | 65 | 2.3 | 0.5 | 3 | 8 | 0.25 | 49 | - | 1 | - | - | 21 | 83 | 0.2 | 10 | 1.5 | - | - | - | 1 | 1.1 | 20.7 | 3.4 | 1 | 4 | 50 | -
- | Lynn Lake-Leaf Rapids | 63N/3 | Bondar-Clegg | - | GSC_OF2118 | 1985–1989 | 14 | 369800 | 6099850 | 86KDA3236 | 63 | Till | 3.28 | 1e-05 | 1 | 5.2 | 120 | 600 | - | - | - | 10 | 70 | 2.6 | 1 | 2.7 | 9 | 0.25 | 42 | - | 1 | - | - | 10 | 84 | 0.2 | 9.2 | 1.5 | - | - | - | 1 | 1 | 20.9 | 3.4 | 0.5 | 4 | 50 | -
- | Lynn Lake-Leaf Rapids | 63N/3 | Bondar-Clegg | - | GSC_OF2118 | 1985–1989 | 14 | 369800 | 6099850 | 86KDA3237 | 63 | Till | 3.08 | 1e-05 | 1 | 5 | 4 | 620 | - | - | - | 9 | 77 | 2.6 | 1 | 2.7 | 9 | 0.25 | 43 | - | 1 | - | - | 22 | 86 | 0.2 | 9.3 | 1.5 | - | - | - | 0.9 | 1.1 | 20.9 | 3.5 | 1 | 4 | 50 | -
- | Lynn Lake-Leaf Rapids | 63N/3 | Bondar-Clegg | - | GSC_OF2118 | 1985–1989 | 14 | 369800 | 6099850 | 86KDA3238 | 63 | Till | 2.88 | 1e-05 | 1 | 3.7 | 3 | 600 | - | - | - | 9 | 63 | 1.9 | 0.5 | 2.8 | 8 | 0.25 | 43 | - | 1 | - | - | 20 | 81 | 0.3 | 9.2 | 1.5 | - | - | - | 0.9 | 1 | 16 | 2.7 | 0.5 | 3 | 50 | -
- | Lynn Lake-Leaf Rapids | 63N/3 | Bondar-Clegg | - | GSC_OF2118 | 1985–1989 | 14 | 369800 | 6099850 | 86KDA3239 | 63 | Till | 2.73 | 1e-05 | 1 | 3.6 | 1 | 670 | - | - | - | 11 | 78 | 2.4 | 1 | 3.1 | 9 | 0.25 | 48 | - | 2 | - | - | 10 | 79 | 0.3 | 11 | 1.5 | - | - | - | 0.8 | 1.1 | 20 | 3.2 | 1 | 4 | 50 | -
- | Lynn Lake-Leaf Rapids | 63N/3 | Bondar-Clegg | - | GSC_OF2118 | 1985–1989 | 14 | 369800 | 6099850 | 86KDA3240 | 63 | Till | 2.53 | 1e-05 | 1 | 3.7 | 3 | 660 | - | - | - | 10 | 69 | 2.4 | 1 | 3 | 9 | 0.25 | 44 | - | 0.5 | - | - | 23 | 87 | 0.2 | 10 | 1.5 | - | - | - | 0.25 | 0.8 | 15 | 3.5 | 0.5 | 3 | 50 | -
- | Lynn Lake-Leaf Rapids | 63N/3 | Bondar-Clegg | - | GSC_OF2118 | 1985–1989 | 14 | 369800 | 6099850 | 86KDA3241 | 63 | Till | 2.33 | 1e-05 | 1 | 4.3 | 4 | 620 | - | - | - | 10 | 73 | 2.5 | 0.5 | 2.7 | 9 | 0.25 | 45 | - | 0.5 | - | - | 22 | 86 | 0.2 | 10 | 1.5 | - | - | - | 0.25 | 1 | 16 | 3.4 | 0.5 | 3 | 50 | -
- | Lynn Lake-Leaf Rapids | 63N/3 | Bondar-Clegg | - | GSC_OF2118 | 1985–1989 | 14 | 369800 | 6099850 | 86KDA3242 | 63 | Till | 2.13 | 1e-05 | 1 | 3.7 | 8 | 740 | - | - | - | 10 | 92 | 2.2 | 0.5 | 3.1 | 9 | 0.25 | 54 | - | 1 | - | - | 23 | 92 | 0.2 | 10 | 1.5 | - | - | - | 0.25 | 0.8 | 12 | 2.7 | 0.5 | 3 | 50 | -
- | Lynn Lake-Leaf Rapids | 63N/3 | Bondar-Clegg | - | GSC_OF2118 | 1985–1989 | 14 | 369800 | 6099850 | 86KDA3243 | 63 | Till | 1.93 | 1e-05 | 1 | 4.8 | 4 | 690 | - | - | - | 12 | 100 | 2.1 | 0.5 | 3.5 | 8 | 0.25 | 55 | - | 2 | - | - | 31 | 85 | 0.2 | 12 | 1.5 | - | - | - | 0.5 | 0.8 | 11 | 2.4 | 0.5 | 3 | 50 | -
- | Lynn Lake-Leaf Rapids | 63N/3 | Bondar-Clegg | - | GSC_OF2118 | 1985–1989 | 14 | 369800 | 6099850 | 86KDA3244 | 63 | Till | 1.73 | 1e-05 | 1 | 4.4 | 4 | 610 | - | - | - | 11 | 100 | 1.1 | 0.5 | 3.4 | 7 | 0.25 | 42 | - | 1 | - | - | 22 | 56 | 0.1 | 13 | 1.5 | - | - | - | 0.6 | 0.9 | 12 | 2.4 | 0.5 | 2 | 50 | -
- | Lynn Lake-Leaf Rapids | 63N/3 | Bondar-Clegg | - | GSC_OF2118 | 1985–1989 | 14 | 369800 | 6099850 | 86KDA3245 | 63 | Till | 1.53 | 1e-05 | 1 | 4.7 | 4 | 590 | - | - | - | 13 | 130 | 1 | 1 | 3.3 | 6 | 0.25 | 38 | - | 2 | - | - | 10 | 62 | 0.1 | 13 | 1.5 | - | - | - | 0.7 | 0.9 | 14 | 3 | 0.5 | 3 | 140 | -
- | Lynn Lake-Leaf Rapids | 63N/3 | Bondar-Clegg | - | GSC_OF2118 | 1985–1989 | 14 | 369800 | 6099850 | 86KDA3249 | 63 | Till | 0.73 | 1e-05 | 1 | 4.3 | 4 | 570 | - | - | - | 12 | 110 | 0.9 | 0.5 | 3.3 | 6 | 0.25 | 30 | - | 2 | - | - | 22 | 65 | 0.05 | 12 | 1.5 | - | - | - | 0.5 | 0.8 | 13 | 2.7 | 0.5 | 3 | 50 | -
- | Lynn Lake-Leaf Rapids | 63N/3 | Bondar-Clegg | - | GSC_OF2118 | 1985–1989 | 14 | 369800 | 6099850 | 86KDA3250 | 63 | Till | 0.58 | 1e-05 | 1 | 3.9 | 1 | 590 | - | - | - | 12 | 120 | 1.2 | 0.5 | 3.6 | 7 | 0.25 | 32 | - | 1 | - | - | 29 | 65 | 0.05 | 13 | 1.5 | - | - | - | 0.7 | 0.7 | 12 | 2.6 | 0.5 | 3 | 50 | -
- | Lynn Lake-Leaf Rapids | 63K/12 | Bondar-Clegg | - | GSC_OF2118 | 1985–1989 | 14 | 332950 | 6058150 | 86KDA3253 | 63 | Till | 4.2 | 1e-05 | 1 | 6.2 | 6 | 600 | - | - | - | 7 | 65 | 0.7 | 0.5 | 2.7 | 7 | 0.25 | 38 | - | 0.5 | - | - | 10 | 50 | 0.2 | 11 | 1.5 | - | - | - | 0.5 | 0.8 | 13 | 2.7 | 0.5 | 3 | 50 | -
- | Lynn Lake-Leaf Rapids | 63K/12 | Bondar-Clegg | - | GSC_OF2118 | 1985–1989 | 14 | 332950 | 6058150 | 86KDA3254 | 63 | Till | 4.05 | 1e-05 | 1 | 8.3 | 6 | 590 | - | - | - | 9 | 80 | 1.1 | 2 | 3.2 | 8 | 0.25 | 39 | - | 0.5 | - | - | 10 | 56 | 0.3 | 12 | 1.5 | - | - | - | 0.6 | 0.8 | 13 | 2.7 | 0.5 | 3 | 50 | -
- | Lynn Lake-Leaf Rapids | 63K/12 | Bondar-Clegg | - | GSC_OF2118 | 1985–1989 | 14 | 332950 | 6058150 | 86KDA3255 | 63 | Till | 3.85 | 1e-05 | 1 | 6.5 | 11 | 580 | - | - | - | 9 | 80 | 0.8 | 1 | 3 | 7 | 0.25 | 37 | - | 0.5 | - | - | 10 | 53 | 0.3 | 11 | 1.5 | - | - | - | 0.6 | 0.6 | 11 | 2.2 | 0.5 | 3 | 50 | -
- | Lynn Lake-Leaf Rapids | 63K/12 | Bondar-Clegg | - | GSC_OF2118 | 1985–1989 | 14 | 332950 | 6058150 | 86KDA3256 | 63 | Till | 3.65 | 1e-05 | 1 | 6.9 | 22 | 580 | - | - | - | 9 | 84 | 0.7 | 0.5 | 3 | 7 | 0.25 | 39 | - | 2 | - | - | 10 | 56 | 0.3 | 12 | 1.5 | - | - | - | 0.25 | 0.7 | 11 | 2.1 | 0.5 | 2 | 50 | -
- | Lynn Lake-Leaf Rapids | 63K/12 | Bondar-Clegg | - | GSC_OF2118 | 1985–1989 | 14 | 332950 | 6058150 | 86KDA3257 | 63 | Till | 3.45 | 1e-05 | 1 | 6.2 | 7 | 600 | - | - | - | 6 | 73 | 0.7 | 1 | 2.9 | 7 | 0.25 | 37 | - | 0.5 | - | - | 10 | 55 | 0.3 | 11 | 1.5 | - | - | - | 0.5 | 0.7 | 11 | 2.5 | 0.5 | 3 | 50 | -
- | Lynn Lake-Leaf Rapids | 63K/12 | Bondar-Clegg | - | GSC_OF2118 | 1985–1989 | 14 | 332950 | 6058150 | 86KDA3258 | 63 | Till | 3.25 | 1e-05 | 1 | 7.3 | 5 | 600 | - | - | - | 9 | 85 | 1.3 | 0.5 | 3.3 | 8 | 0.25 | 42 | - | 1 | - | - | 10 | 54 | 0.3 | 12 | 1.5 | - | - | - | 0.6 | 0.6 | 10 | 1.9 | 0.5 | 1 | 50 | -
- | Lynn Lake-Leaf Rapids | 63K/12 | Bondar-Clegg | - | GSC_OF2118 | 1985–1989 | 14 | 332950 | 6058150 | 86KDA3259 | 63 | Till | 3.05 | 1e-05 | 1 | 6.9 | 8 | 610 | - | - | - | 7 | 78 | 0.7 | 0.5 | 3 | 8 | 0.25 | 37 | - | 2 | - | - | 10 | 51 | 0.3 | 11 | 1.5 | - | - | - | 0.7 | 0.25 | 9.2 | 1.5 | 0.5 | 1 | 50 | -
- | Lynn Lake-Leaf Rapids | 63K/12 | Bondar-Clegg | - | GSC_OF2118 | 1985–1989 | 14 | 332950 | 6058150 | 86KDA3260 | 63 | Till | 2.85 | 1e-05 | 1 | 7.7 | 6 | 580 | - | - | - | 8 | 81 | 1.1 | 2 | 3 | 7 | 0.25 | 37 | - | 1 | - | - | 10 | 55 | 0.3 | 11 | 1.5 | - | - | - | 0.9 | 1 | 11 | 2 | 0.5 | 4 | 50 | -
- | Lynn Lake-Leaf Rapids | 63K/12 | Bondar-Clegg | - | GSC_OF2118 | 1985–1989 | 14 | 332950 | 6058150 | 86KDA3261 | 63 | Till | 2.65 | 1e-05 | 1 | 7.9 | 5 | 640 | - | - | - | 10 | 82 | 0.7 | 2 | 3.1 | 7 | 0.25 | 41 | - | 2 | - | - | 10 | 57 | 0.3 | 12 | 1.5 | - | - | - | 0.6 | 1.2 | 12 | 2.6 | 0.5 | 4 | 50 | -
- | Lynn Lake-Leaf Rapids | 63K/12 | Bondar-Clegg | - | GSC_OF2118 | 1985–1989 | 14 | 332950 | 6058150 | 86KDA3262 | 63 | Till | 2.45 | 1e-05 | 1 | 8.7 | 12 | 650 | - | - | - | 10 | 78 | 1.2 | 2 | 3 | 7 | 0.25 | 39 | - | 0.5 | - | - | 20 | 56 | 0.4 | 12 | 1.5 | - | - | - | 0.25 | 1 | 5.4 | 1.7 | 0.5 | 5 | 50 | -
- | Lynn Lake-Leaf Rapids | 63K/12 | Bondar-Clegg | - | GSC_OF2118 | 1985–1989 | 14 | 332950 | 6058150 | 86KDA3263 | 63 | Till | 2.29 | 1e-05 | 1 | 6.6 | 9 | 600 | - | - | - | 9 | 82 | 1 | 0.5 | 2.9 | 7 | 0.25 | 36 | - | 1 | - | - | 28 | 55 | 0.3 | 11 | 1.5 | - | - | - | 0.9 | 1 | 13 | 2.9 | 2 | 3 | 110 | -
- | Lynn Lake-Leaf Rapids | 63K/13 | Bondar-Clegg | - | GSC_OF2118 | 1985–1989 | 14 | 319150 | 6070700 | 86KDA3272 | 63 | Till | 1.15 | 1e-05 | 1 | 22 | 88 | 590 | - | - | - | 21 | 87 | 2.5 | 3 | 6 | 7 | 0.25 | 59 | - | 1 | - | - | 40 | 73 | 1 | 19 | 1.5 | - | - | - | 0.9 | 0.9 | 12 | 3.2 | 0.5 | 3 | 50 | -
- | Lynn Lake-Leaf Rapids | 63K/13 | Bondar-Clegg | - | GSC_OF2118 | 1985–1989 | 14 | 319150 | 6070700 | 86KDA3273 | 63 | Till | 1.3 | 1e-05 | 1 | 38 | 7 | 540 | - | - | - | 24 | 50 | 0.9 | 0.5 | 5.9 | 7 | 0.25 | 47 | - | 1 | - | - | 36 | 54 | 1.1 | 18 | 1.5 | - | - | - | 0.7 | 1.1 | 12 | 3.3 | 0.5 | 3 | 110 | -
- | Lynn Lake-Leaf Rapids | 63K/12 | Bondar-Clegg | - | GSC_OF2118 | 1985–1989 | 14 | 318750 | 6070550 | 86KDA3276 | 63 | Till | 0.25 | 1e-05 | 1 | 8.9 | 1 | 680 | - | - | - | 13 | 65 | 1.4 | 1 | 4 | 10 | 0.25 | 62 | - | 0.5 | - | - | 10 | 53 | 0.4 | 13 | 1.5 | - | - | - | 0.7 | 1 | 12 | 3.5 | 1 | 4 | 50 | -
- | Lynn Lake-Leaf Rapids | 63K/12 | Bondar-Clegg | - | GSC_OF2118 | 1985–1989 | 14 | 318750 | 6070550 | 86KDA3277 | 63 | Till | 0.9 | 1e-05 | 1 | 8.9 | 5 | 660 | - | - | - | 10 | 62 | 1.1 | 2 | 3.4 | 9 | 0.25 | 60 | - | 0.5 | - | - | 23 | 58 | 0.4 | 13 | 1.5 | - | - | - | 0.7 | 1 | 13 | 3.6 | 0.5 | 4 | 50 | -
- | Lynn Lake-Leaf Rapids | 63K/13 | Bondar-Clegg | - | GSC_OF2118 | 1985–1989 | 14 | 318150 | 6070750 | 86KDA3280 | 63 | Till | 0.2 | 1e-05 | 1 | 14 | 4 | 700 | - | - | - | 17 | 98 | 1.8 | 2 | 5 | 7 | 0.25 | 49 | - | 0.5 | - | - | 38 | 68 | 0.6 | 15 | 1.5 | - | - | - | 0.6 | 1.1 | 13 | 3.8 | 1 | 4 | 50 | -
- | Lynn Lake-Leaf Rapids | 63K/13 | Bondar-Clegg | - | GSC_OF2118 | 1985–1989 | 14 | 318150 | 6070750 | 86KDA3281 | 63 | Till | 0.9 | 1e-05 | 1 | 20 | 12 | 590 | - | - | - | 14 | 92 | 1.1 | 2 | 4.2 | 11 | 0.25 | 82 | - | 1 | - | - | 10 | 53 | 0.5 | 16 | 1.5 | - | - | - | 0.5 | 1.1 | 14 | 4 | 0.5 | 4 | 50 | -
- | Lynn Lake-Leaf Rapids | 63K/13 | Bondar-Clegg | - | GSC_OF2118 | 1985–1989 | 14 | 317600 | 6071000 | 86KDA3284 | 63 | Till | 1 | 1e-05 | 1 | 11 | 7 | 850 | - | - | - | 13 | 92 | 3.1 | 1 | 4.2 | 10 | 0.25 | 71 | - | 0.5 | - | - | 27 | 100 | 0.3 | 14 | 1.5 | - | - | - | 0.7 | 1.2 | 13 | 4.1 | 0.5 | 4 | 50 | -
- | Lynn Lake-Leaf Rapids | 63K/13 | Bondar-Clegg | - | GSC_OF2118 | 1985–1989 | 14 | 317600 | 6071000 | 86KDA3285 | 63 | Till | 1.69 | 1e-05 | 1 | 5.4 | 10 | 740 | - | - | - | 7 | 65 | 1.4 | 1 | 2.7 | 10 | 0.25 | 53 | - | 0.5 | - | - | 10 | 62 | 0.3 | 11 | 1.5 | - | - | - | 0.7 | 1.2 | 13 | 4.4 | 0.5 | 5 | 50 | -
- | Lynn Lake-Leaf Rapids | 63K/13 | Bondar-Clegg | - | GSC_OF2118 | 1985–1989 | 14 | 317600 | 6071000 | 86KDA3287 | 63 | Till | 0.15 | 1e-05 | 1 | 34 | 7 | 790 | - | - | - | 10 | 86 | 2.8 | 0.5 | 3.2 | 9 | 0.25 | 52 | - | 1 | - | - | 28 | 91 | 0.7 | 12 | 1.5 | - | - | - | 0.8 | 1.2 | 15 | 4 | 0.5 | 5 | 50 | -
- | Lynn Lake-Leaf Rapids | 63K/13 | Bondar-Clegg | - | GSC_OF2118 | 1985–1989 | 14 | 317600 | 6071000 | 86KDA3288 | 63 | Till | 0.55 | 1e-05 | 1 | 9.2 | 6 | 770 | - | - | - | 10 | 86 | 2.2 | 0.5 | 3 | 8 | 0.25 | 51 | - | 0.5 | - | - | 33 | 84 | 0.4 | 12 | 1.5 | - | - | - | 0.7 | 1 | 16 | 3.9 | 2 | 5 | 50 | -
- | Lynn Lake-Leaf Rapids | 63K/13 | Bondar-Clegg | - | GSC_OF2118 | 1985–1989 | 14 | 316500 | 6072050 | 86KDA3290 | 63 | Till | 0.4 | 1e-05 | 1 | 12 | 4 | 680 | - | - | - | 12 | 97 | 2.1 | 1 | 3.5 | 9 | 0.25 | 51 | - | 2 | - | - | 29 | 73 | 0.4 | 13 | 1.5 | - | - | - | 0.6 | 1.1 | 14 | 3.4 | 0.5 | 4 | 50 | -
- | Lynn Lake-Leaf Rapids | 63K/13 | Bondar-Clegg | - | GSC_OF2118 | 1985–1989 | 14 | 316500 | 6072050 | 86KDA3291 | 63 | Till | 1.2 | 1e-05 | 1 | 13 | 4 | 710 | - | - | - | 12 | 77 | 1.3 | 3 | 3.4 | 9 | 0.25 | 55 | - | 0.5 | - | - | 23 | 59 | 0.4 | 13 | 1.5 | - | - | - | 0.6 | 1 | 13 | 3.2 | 0.5 | 4 | 50 | -
- | Lynn Lake-Leaf Rapids | 63K/13 | Bondar-Clegg | - | GSC_OF2118 | 1985–1989 | 14 | 316500 | 6072050 | 86KDA3292 | 63 | Till | 0.2 | 1e-05 | 1 | 14 | 15 | 680 | - | - | - | 7 | 76 | 1.8 | 0.5 | 3 | 8 | 0.25 | 48 | - | 0.5 | - | - | 21 | 76 | 0.4 | 11 | 1.5 | - | - | - | 0.7 | 1 | 14 | 3.2 | 1 | 4 | 50 | -
- | Lynn Lake-Leaf Rapids | 63K/13 | Bondar-Clegg | - | GSC_OF2118 | 1985–1989 | 14 | 317700 | 6072700 | 86KDA3296 | 63 | Till | 1 | 1e-05 | 1 | 7.9 | 4 | 640 | - | - | - | 10 | 74 | 1.5 | 1 | 3.3 | 9 | 0.25 | 59 | - | 2 | - | - | 20 | 58 | 0.3 | 13 | 1.5 | - | - | - | 0.7 | 0.9 | 12 | 3 | 0.5 | 4 | 50 | -
- | Lynn Lake-Leaf Rapids | 63K/13 | Bondar-Clegg | - | GSC_OF2118 | 1985–1989 | 14 | 318200 | 6072200 | 86KDA3298 | 63 | Till | 0.2 | 1e-05 | 1 | 18 | 6 | 650 | - | - | - | 9 | 62 | 1.4 | 2 | 3.4 | 10 | 0.25 | 56 | - | 2 | - | - | 10 | 60 | 0.3 | 12 | 1.5 | - | - | - | 0.6 | 1 | 12 | 3.1 | 0.5 | 4 | 50 | -
- | Lynn Lake-Leaf Rapids | 63K/13 | Bondar-Clegg | - | GSC_OF2118 | 1985–1989 | 14 | 318200 | 6072200 | 86KDA3299 | 63 | Till | 0.9 | 1e-05 | 1 | 5 | 1 | 750 | - | - | - | 8 | 71 | 1.6 | 3 | 3.1 | 9 | 0.25 | 58 | - | 0.5 | - | - | 27 | 65 | 0.3 | 13 | 1.5 | - | - | - | 0.7 | 0.7 | 11 | 2.8 | 0.5 | 3 | 50 | -
- | Lynn Lake-Leaf Rapids | 63K/13 | Bondar-Clegg | - | GSC_OF2118 | 1985–1989 | 14 | 316900 | 6071550 | 86KDA3304 | 63 | Till | 0.52 | 1e-05 | 1 | 16 | 4 | 540 | - | - | - | 12 | 83 | 1.3 | 2 | 3.6 | 8 | 0.25 | 43 | - | 1 | - | - | 24 | 40 | 0.4 | 11 | 1.5 | - | - | - | 0.7 | 1 | 15 | 5.7 | 0.5 | 3 | 50 | -
- | Lynn Lake-Leaf Rapids | 63K/13 | Bondar-Clegg | - | GSC_OF2118 | 1985–1989 | 14 | 316900 | 6071550 | 86KDA3305 | 63 | Till | 0.75 | 1e-05 | 1 | 5.6 | 1 | 600 | - | - | - | 8 | 66 | 0.7 | 2 | 2.6 | 9 | 0.25 | 53 | - | 0.5 | - | - | 23 | 47 | 0.3 | 11 | 1.5 | - | - | - | 0.7 | 0.9 | 13 | 2.8 | 1 | 3 | 50 | -
- | Lynn Lake-Leaf Rapids | 63K/13 | Bondar-Clegg | - | GSC_OF2118 | 1985–1989 | 14 | 319050 | 6071500 | 86KDA3308 | 63 | Till | 0.2 | 1e-05 | 1 | 14 | 4 | 680 | - | - | - | 14 | 63 | 1 | 0.5 | 4.3 | 7 | 0.25 | 43 | - | 2 | - | - | 33 | 65 | 0.5 | 14 | 1.5 | - | - | - | 0.7 | 0.8 | 13 | 2.8 | 2 | 3 | 50 | -
- | Lynn Lake-Leaf Rapids | 63K/13 | Bondar-Clegg | - | GSC_OF2118 | 1985–1989 | 14 | 319050 | 6071500 | 86KDA3309 | 63 | Till | 1.1 | 1e-05 | 1 | 12 | 4 | 720 | - | - | - | 18 | 95 | 2.9 | 2 | 5 | 8 | 0.25 | 49 | - | 0.5 | - | - | 28 | 88 | 0.6 | 19 | 1.5 | - | - | - | 0.7 | 0.8 | 13 | 2.6 | 0.5 | 3 | 50 | -
- | Lynn Lake-Leaf Rapids | 63K/12 | Bondar-Clegg | - | GSC_OF2118 | 1985–1989 | 14 | 319750 | 6070200 | 86KDA3312 | 63 | Till | 0.4 | 1e-05 | 1 | 18 | 14 | 720 | - | - | - | 14 | 110 | 3.1 | 2 | 5.1 | 8 | 0.25 | 52 | - | 0.5 | - | - | 45 | 76 | 0.8 | 20 | 1.5 | - | - | - | 0.8 | 1 | 15 | 3 | 0.5 | 3 | 100 | -
- | Lynn Lake-Leaf Rapids | 63K/12 | Bondar-Clegg | - | GSC_OF2118 | 1985–1989 | 14 | 321250 | 6066250 | 86KDA3320 | 63 | Till | 0.25 | 1e-05 | 1 | 11 | 9 | 700 | - | - | - | 12 | 110 | 2.3 | 0.5 | 3.7 | 9 | 0.25 | 57 | - | 2 | - | - | 29 | 74 | 0.5 | 15 | 1.5 | - | - | - | 0.9 | 0.8 | 15 | 2.9 | 1 | 4 | 50 | -
- | Lynn Lake-Leaf Rapids | 63K/12 | Bondar-Clegg | - | GSC_OF2118 | 1985–1989 | 14 | 321250 | 6066250 | 86KDA3321 | 63 | Till | 0.57 | 1e-05 | 1 | 25 | 20 | 670 | - | - | - | 12 | 83 | 2.4 | 2 | 3.6 | 7 | 0.25 | 46 | - | 2 | - | - | 10 | 79 | 0.6 | 14 | 1.5 | - | - | - | 0.6 | 1 | 14 | 3.5 | 0.5 | 3 | 50 | -
- | Lynn Lake-Leaf Rapids | 63K/13 | Bondar-Clegg | - | GSC_OF2118 | 1985–1989 | 14 | 317450 | 6073250 | 86KDA3324 | 63 | Till | 0.3 | 1e-05 | 1 | 6.9 | 3 | 650 | - | - | - | 11 | 88 | 1.8 | 0.5 | 3.8 | 8 | 0.25 | 40 | - | 2 | - | - | 35 | 63 | 0.4 | 13 | 1.5 | - | - | - | 0.8 | 1 | 16 | 4.5 | 1 | 3 | 50 | -
- | Lynn Lake-Leaf Rapids | 63K/13 | Bondar-Clegg | - | GSC_OF2118 | 1985–1989 | 14 | 317450 | 6073250 | 86KDA3325 | 63 | Till | 0.6 | 1e-05 | 1 | 3.7 | 3 | 720 | - | - | - | 10 | 99 | 1.7 | 0.5 | 3.4 | 8 | 0.25 | 40 | - | 0.5 | - | - | 34 | 63 | 0.4 | 15 | 1.5 | - | - | - | 0.6 | 1 | 17 | 4.6 | 0.5 | 3 | 50 | -
- | Lynn Lake-Leaf Rapids | 63K/13 | Bondar-Clegg | - | GSC_OF2118 | 1985–1989 | 14 | 317500 | 6074550 | 86KDA3334 | 63 | Till | 1.1 | 1e-05 | 1 | 5.2 | 7 | 630 | - | - | - | 7 | 51 | 0.6 | 1 | 2.7 | 10 | 0.25 | 60 | - | 1 | - | - | 10 | 47 | 0.2 | 11 | 1.5 | - | - | - | 0.25 | 0.8 | 14 | 3.5 | 1 | 4 | 50 | -
- | Lynn Lake-Leaf Rapids | 63K/12 | Bondar-Clegg | - | GSC_OF2118 | 1985–1989 | 14 | 321225 | 6066850 | 86KDA3337 | 63 | Till | 0.15 | 1e-05 | 1 | 24 | 6 | 550 | - | - | - | 15 | 71 | 1.6 | 1 | 4.9 | 6 | 0.25 | 42 | - | 2 | - | - | 26 | 59 | 1.1 | 19 | 1.5 | - | - | - | 0.6 | 0.8 | 13 | 3.3 | 0.5 | 3 | 50 | -
- | Lynn Lake-Leaf Rapids | 63K/12 | Bondar-Clegg | - | GSC_OF2118 | 1985–1989 | 14 | 321225 | 6066850 | 86KDA3338 | 63 | Till | 0.95 | 1e-05 | 1 | 14 | 1 | 730 | - | - | - | 18 | 110 | 3 | 2 | 4.6 | 7 | 0.25 | 46 | - | 2 | - | - | 40 | 92 | 0.8 | 20 | 1.5 | - | - | - | 0.5 | 0.7 | 12 | 2.6 | 1 | 3 | 50 | -
- | Lynn Lake-Leaf Rapids | 64C/2 | Bondar-Clegg | - | GSC_OF2118 | 1985–1989 | 14 | 392400 | 6233550 | 86SDA0100 | 63 | Till | 1 | 1e-05 | 1 | 5.5 | 3 | 760 | - | - | - | 7 | 69 | 1.8 | 0.5 | 3.7 | 8 | 0.25 | 41 | - | 1 | - | - | 10 | 58 | 0.6 | 7.6 | 1.5 | - | - | - | 0.5 | 0.7 | 12 | 2.8 | 0.5 | 3 | 50 | -
- | Lynn Lake-Leaf Rapids | 64C/2 | Bondar-Clegg | - | GSC_OF2118 | 1985–1989 | 14 | 388150 | 6233850 | 86SDA0101 | 63 | Till | 1 | 1e-05 | 1 | 8.5 | 1 | 900 | - | - | - | 8 | 72 | 3.4 | 0.5 | 3.6 | 10 | 0.25 | 50 | - | 3 | - | - | 22 | 88 | 0.4 | 11 | 1.5 | - | - | - | 0.25 | 1 | 12 | 3 | 2 | 3 | 50 | -
- | Lynn Lake-Leaf Rapids | 64C/2 | Bondar-Clegg | - | GSC_OF2118 | 1985–1989 | 14 | 391500 | 6228900 | 86SDA0102 | 63 | Till | 0.25 | 1e-05 | 1 | 15 | 4 | 820 | - | - | - | 13 | 88 | 4.9 | 0.5 | 4.1 | 7 | 0.25 | 37 | - | 2 | - | - | 29 | 120 | 0.3 | 10 | 1.5 | - | - | - | 0.5 | 0.9 | 12 | 3 | 0.5 | 4 | 50 | -
- | Lynn Lake-Leaf Rapids | 64C/2 | Bondar-Clegg | - | GSC_OF2118 | 1985–1989 | 14 | 389150 | 6229800 | 86SDA0104 | 63 | Till | 0.4 | 1e-05 | 1 | 22 | 6 | 750 | - | - | - | 16 | 120 | 7.8 | 1 | 5.5 | 7 | 0.25 | 38 | - | 4 | - | - | 42 | 150 | 0.4 | 13 | 1.5 | - | - | - | 0.25 | 1 | 11 | 2.8 | 0.5 | 3 | 50 | -
- | Lynn Lake-Leaf Rapids | 64C/2 | Bondar-Clegg | - | GSC_OF2118 | 1985–1989 | 14 | 379600 | 6228550 | 86SDA0105 | 63 | Till | 0.15 | 1e-05 | 1 | 2 | 5 | 790 | - | - | - | 10 | 77 | 2.8 | 0.5 | 3.2 | 9 | 0.25 | 40 | - | 2 | - | - | 10 | 89 | 0.3 | 9.2 | 1.5 | - | - | - | 0.5 | 1 | 12 | 2.9 | 0.5 | 4 | 50 | -
- | Lynn Lake-Leaf Rapids | 64C/2 | Bondar-Clegg | - | GSC_OF2118 | 1985–1989 | 14 | 392450 | 6233250 | 86SDA0106 | 63 | Till | 0.9 | 1e-05 | 1 | 8.5 | 1 | 820 | - | - | - | 9 | 75 | 3 | 1 | 4 | 9 | 0.25 | 49 | - | 2 | - | - | 10 | 88 | 0.6 | 10 | 1.5 | - | - | - | 0.25 | 0.9 | 11 | 2.7 | 0.5 | 3 | 50 | -
- | Lynn Lake-Leaf Rapids | 64C/2 | Bondar-Clegg | - | GSC_OF2118 | 1985–1989 | 14 | 379000 | 6228650 | 86SDA0107 | 63 | Till | 0.45 | 1e-05 | 1 | 1.8 | 10 | 710 | - | - | - | 6 | 49 | 1.3 | 1 | 2.5 | 10 | 0.25 | 60 | - | 0.5 | - | - | 10 | 64 | 0.2 | 5.6 | 1.5 | - | - | - | 0.25 | 1 | 12 | 3.1 | 0.5 | 3 | 50 | -
- | Lynn Lake-Leaf Rapids | 64C/2 | Bondar-Clegg | - | GSC_OF2118 | 1985–1989 | 14 | 377400 | 6228825 | 86SDA0108 | 63 | Till | 0.4 | 1e-05 | 1 | 1.9 | 3 | 730 | - | - | - | 12 | 56 | 2.6 | 0.5 | 3 | 11 | 0.25 | 49 | - | 2 | - | - | 10 | 110 | 0.3 | 9.1 | 1.5 | - | - | - | 0.25 | 1 | 11 | 2.8 | 0.5 | 3 | 50 | -
- | Lynn Lake-Leaf Rapids | 64C/2 | Bondar-Clegg | - | GSC_OF2118 | 1985–1989 | 14 | 377150 | 6228850 | 86SDA0109 | 63 | Till | 0.3 | 1e-05 | 1 | 2.2 | 4 | 810 | - | - | - | 7 | 55 | 2.1 | 1 | 2.4 | 12 | 0.25 | 51 | - | 1 | - | - | 10 | 83 | 0.3 | 8.9 | 1.5 | - | - | - | 0.25 | 1 | 11 | 2.9 | 0.5 | 4 | 50 | -
- | Lynn Lake-Leaf Rapids | 64C/2 | Bondar-Clegg | - | GSC_OF2118 | 1985–1989 | 14 | 382875 | 6224175 | 86SDA0110 | 63 | Till | 0.4 | 1e-05 | 1 | 13 | 2 | 820 | - | - | - | 17 | 110 | 5.6 | 0.5 | 5.6 | 8 | 0.25 | 62 | - | 2 | - | - | 41 | 130 | 0.3 | 14 | 1.5 | - | - | - | 0.5 | 0.9 | 12 | 3 | 1 | 3 | 50 | -
- | Lynn Lake-Leaf Rapids | 64C/2 | Bondar-Clegg | - | GSC_OF2118 | 1985–1989 | 14 | 382575 | 6219100 | 86SDA0113 | 63 | Till | 0.25 | 1e-05 | 1 | 4.5 | 1 | 760 | - | - | - | 14 | 94 | 4.8 | 0.5 | 4.1 | 10 | 0.25 | 50 | - | 1 | - | - | 28 | 120 | 0.3 | 11 | 1.5 | - | - | - | 0.5 | 1 | 12 | 3 | 0.5 | 3 | 50 | -
- | Lynn Lake-Leaf Rapids | 64C/2 | Bondar-Clegg | - | GSC_OF2118 | 1985–1989 | 14 | 384775 | 6217225 | 86SDA0114 | 63 | Till | 0.25 | 1e-05 | 1 | 3.5 | 6 | 730 | - | - | - | 7 | 49 | 2.5 | 0.5 | 2.2 | 9 | 0.25 | 41 | - | 1 | - | - | 10 | 68 | 0.2 | 7.7 | 1.5 | - | - | - | 0.25 | 0.8 | 10 | 2.7 | 0.5 | 3 | 50 | -
- | Lynn Lake-Leaf Rapids | 64C/2 | Bondar-Clegg | - | GSC_OF2118 | 1985–1989 | 14 | 382825 | 6214500 | 86SDA0115 | 63 | Till | 0.25 | 1e-05 | 1 | 6.7 | 6 | 650 | - | - | - | 2 | 53 | 1.9 | 0.5 | 1.2 | 10 | 0.25 | 51 | - | 2 | - | - | 10 | 54 | 0.3 | 5.8 | 1.5 | - | - | - | 0.7 | 1.5 | 15 | 3.8 | 0.5 | 5 | 50 | -
- | Lynn Lake-Leaf Rapids | 64C/2 | Bondar-Clegg | - | GSC_OF2118 | 1985–1989 | 14 | 383200 | 6210725 | 86SDA0116 | 63 | Till | 0.25 | 1e-05 | 1 | 6.1 | 6 | 730 | - | - | - | 10 | 82 | 4.8 | 0.5 | 4 | 14 | 0.25 | 71 | - | 2 | - | - | 10 | 130 | 0.3 | 10 | 1.5 | - | - | - | 0.25 | 1.1 | 14 | 3.6 | 0.5 | 5 | 50 | -
- | Lynn Lake-Leaf Rapids | 64C/2 | Bondar-Clegg | - | GSC_OF2118 | 1985–1989 | 14 | 384450 | 6208600 | 86SDA0117 | 63 | Till | 0.3 | 1e-05 | 1 | 4.5 | 1 | 750 | - | - | - | 11 | 82 | 4.3 | 1 | 3.2 | 8 | 0.25 | 48 | - | 0.5 | - | - | 10 | 120 | 0.3 | 10 | 1.5 | - | - | - | 0.6 | 1.2 | 19 | 4.7 | 1 | 4 | 50 | -
- | Lynn Lake-Leaf Rapids | 64C/2 | Bondar-Clegg | - | GSC_OF2118 | 1985–1989 | 14 | 386775 | 6209400 | 86SDA0118 | 63 | Till | 0.3 | 1e-05 | 1 | 3.5 | 4 | 850 | - | - | - | 12 | 73 | 4.5 | 1 | 3.3 | 9 | 0.25 | 58 | - | 1 | - | - | 31 | 140 | 0.3 | 11 | 1.5 | - | - | - | 0.25 | 1.2 | 19 | 4.5 | 0.5 | 4 | 50 | -
- | Lynn Lake-Leaf Rapids | 64C/2 | Bondar-Clegg | - | GSC_OF2118 | 1985–1989 | 14 | 395175 | 6226775 | 86SDA0120 | 63 | Till | 1.3 | 1e-05 | 1 | 10 | 3 | 830 | - | - | - | 9 | 42 | 2.4 | 0.5 | 2.2 | 8 | 0.25 | 34 | - | 1 | - | - | 10 | 78 | 0.3 | 7.3 | 1.5 | - | - | - | 0.9 | 1 | 15 | 3.7 | 1 | 3 | 220 | -
- | Lynn Lake-Leaf Rapids | 64C/2 | Bondar-Clegg | - | GSC_OF2118 | 1985–1989 | 14 | 394700 | 6226850 | 86SDA0121 | 63 | Till | 0.7 | 1e-05 | 1 | 27 | 6 | 760 | - | - | - | 16 | 86 | 4.7 | 0.5 | 4.2 | 7 | 0.25 | 50 | - | 2 | - | - | 10 | 86 | 0.4 | 11 | 1.5 | - | - | - | 0.7 | 1.6 | 25.7 | 5.8 | 2 | 4 | 50 | -
- | Lynn Lake-Leaf Rapids | 64C/2 | Bondar-Clegg | - | GSC_OF2118 | 1985–1989 | 14 | 394475 | 6226875 | 86SDA0122 | 63 | Till | 0.3 | 1e-05 | 1 | 36 | 4 | 710 | - | - | - | 8 | 65 | 2.8 | 0.5 | 3.3 | 10 | 0.25 | 52 | - | 2 | - | - | 10 | 66 | 0.4 | 8.3 | 1.5 | - | - | - | 0.9 | 1.5 | 22.4 | 5.1 | 0.5 | 4 | 50 | -
- | Lynn Lake-Leaf Rapids | 64C/2 | Bondar-Clegg | - | GSC_OF2118 | 1985–1989 | 14 | 394300 | 6226900 | 86SDA0123 | 63 | Till | 0.3 | 1e-05 | 1 | 15 | 1 | 800 | - | - | - | 14 | 74 | 3.6 | 1 | 3.8 | 7 | 0.25 | 36 | - | 1 | - | - | 10 | 100 | 0.3 | 10 | 1.5 | - | - | - | 0.7 | 1 | 16 | 4.1 | 1 | 4 | 50 | -
- | Lynn Lake-Leaf Rapids | 64C/2 | Bondar-Clegg | - | GSC_OF2118 | 1985–1989 | 14 | 392975 | 6227050 | 86SDA0132 | 63 | Till | 0.6 | 1e-05 | 1 | 22 | 6 | 870 | - | - | - | 15 | 80 | 5.1 | 0.5 | 4.1 | 7 | 0.25 | 45 | - | 2 | - | - | 24 | 140 | 0.5 | 12 | 1.5 | - | - | - | 0.8 | 1.1 | 15 | 4.1 | 2 | 3 | 550 | -
- | Lynn Lake-Leaf Rapids | 64C/2 | Bondar-Clegg | - | GSC_OF2118 | 1985–1989 | 14 | 392050 | 6227150 | 86SDA0133 | 63 | Till | 0.35 | 1e-05 | 1 | 21 | 3 | 670 | - | - | - | 2 | 55 | 1.8 | 0.5 | 3.2 | 9 | 0.25 | 37 | - | 2 | - | - | 10 | 59 | 0.4 | 6.4 | 1.5 | - | - | - | 0.9 | 1 | 14 | 3.7 | 0.5 | 3 | 50 | -
- | Lynn Lake-Leaf Rapids | 64C/2 | Bondar-Clegg | - | GSC_OF2118 | 1985–1989 | 14 | 392050 | 6227150 | 86SDA0134 | 63 | Till | 0.5 | 1e-05 | 1 | 18 | 1 | 700 | - | - | - | 2 | 66 | 1.6 | 1 | 3.2 | 8 | 0.25 | 38 | - | 1 | - | - | 10 | 55 | 0.4 | 6.5 | 1.5 | - | - | - | 0.6 | 1 | 17 | 3.9 | 0.5 | 4 | 50 | -
- | Lynn Lake-Leaf Rapids | 64C/2 | Bondar-Clegg | - | GSC_OF2118 | 1985–1989 | 14 | 391050 | 6227275 | 86SDA0135 | 63 | Till | 1.2 | 1e-05 | 1 | 16 | 5 | 830 | - | - | - | 10 | 78 | 2.7 | 0.5 | 3.6 | 10 | 0.25 | 52 | - | 1 | - | - | 10 | 95 | 0.5 | 10 | 1.5 | - | - | - | 0.6 | 1.1 | 18 | 4.3 | 0.5 | 4 | 50 | -
- | Lynn Lake-Leaf Rapids | 64C/2 | Bondar-Clegg | - | GSC_OF2118 | 1985–1989 | 14 | 395175 | 6226775 | 86SDA0136 | 63 | Till | 1.2 | 1e-05 | 1 | 19 | 3 | 730 | - | - | - | 7 | 51 | 2.4 | 0.5 | 2.6 | 8 | 0.25 | 39 | - | 1 | - | - | 10 | 76 | 0.3 | 7.6 | 1.5 | - | - | - | 0.7 | 0.8 | 15 | 3.5 | 0.5 | 4 | 190 | -
- | Lynn Lake-Leaf Rapids | 64C/2 | Bondar-Clegg | - | GSC_OF2118 | 1985–1989 | 14 | 395175 | 6226775 | 86SDA0137 | 63 | Till | 1 | 1e-05 | 1 | 12 | 1 | 700 | - | - | - | 9 | 53 | 3.3 | 0.5 | 2.4 | 8 | 0.25 | 38 | - | 0.5 | - | - | 10 | 75 | 0.3 | 7.7 | 1.5 | - | - | - | 0.7 | 1.3 | 19 | 4.5 | 0.5 | 4 | 50 | -
- | Lynn Lake-Leaf Rapids | 64C/2 | Bondar-Clegg | - | GSC_OF2118 | 1985–1989 | 14 | 395175 | 6226775 | 86SDA0139 | 63 | Till | 0.8 | 1e-05 | 1 | 12 | 8 | 700 | - | - | - | 8 | 49 | 2.8 | 1 | 2.5 | 8 | 0.25 | 42 | - | 1 | - | - | 10 | 80 | 0.3 | 8.2 | 1.5 | - | - | - | 0.6 | 1 | 17 | 4.3 | 0.5 | 4 | 50 | -
- | Lynn Lake-Leaf Rapids | 64C/2 | Bondar-Clegg | - | GSC_OF2118 | 1985–1989 | 14 | 395250 | 6229800 | 86SDA0143 | 63 | Till | 0.4 | 1e-05 | 1 | 17 | 1 | 640 | - | - | - | 2 | 92 | 2.3 | 1 | 4.5 | 9 | 0.25 | 38 | - | 1 | - | - | 10 | 62 | 0.8 | 9.4 | 1.5 | - | - | - | 0.6 | 1.1 | 17 | 4.2 | 0.5 | 4 | 50 | -
- | Lynn Lake-Leaf Rapids | 64C/2 | Bondar-Clegg | - | GSC_OF2118 | 1985–1989 | 14 | 396625 | 6228950 | 86SDA0144 | 63 | Till | 0.4 | 1e-05 | 1 | 11 | 4 | 770 | - | - | - | 9 | 83 | 3.7 | 0.5 | 3.8 | 8 | 0.25 | 51 | - | 1 | - | - | 10 | 68 | 0.7 | 11 | 1.5 | - | - | - | 0.6 | 0.7 | 13 | 3.3 | 1 | 3 | 140 | -
- | Lynn Lake-Leaf Rapids | 64C/2 | Bondar-Clegg | - | GSC_OF2118 | 1985–1989 | 14 | 404625 | 6230350 | 86SDA0145 | 63 | Till | 0.3 | 1e-05 | 1 | 4.8 | 4 | 800 | - | - | - | 6 | 63 | 3.5 | 0.5 | 3.8 | 9 | 0.25 | 42 | - | 2 | - | - | 10 | 83 | 0.7 | 8.9 | 1.5 | - | - | - | 0.6 | 1 | 16 | 4 | 1 | 3 | 50 | -
- | Lynn Lake-Leaf Rapids | 64C/2 | Bondar-Clegg | - | GSC_OF2118 | 1985–1989 | 14 | 402325 | 6228900 | 86SDA0146 | 63 | Till | 0.3 | 1e-05 | 1 | 3.7 | 4 | 770 | - | - | - | 11 | 66 | 2.9 | 1 | 3.9 | 10 | 0.25 | 55 | - | 1 | - | - | 10 | 96 | 0.7 | 9.4 | 1.5 | - | - | - | 0.6 | 1 | 14 | 3.6 | 0.5 | 3 | 120 | -
- | Lynn Lake-Leaf Rapids | 64C/2 | Bondar-Clegg | - | GSC_OF2118 | 1985–1989 | 14 | 399425 | 6228725 | 86SDA0147 | 63 | Till | 0.3 | 1e-05 | 1 | 4.8 | 1 | 830 | - | - | - | 9 | 56 | 1.8 | 0.5 | 2.9 | 8 | 0.25 | 52 | - | 2 | - | - | 10 | 84 | 0.6 | 8.5 | 1.5 | - | - | - | 0.7 | 1.2 | 14 | 3.6 | 2 | 5 | 50 | -
- | Lynn Lake-Leaf Rapids | 64C/2 | Bondar-Clegg | - | GSC_OF2118 | 1985–1989 | 14 | 395975 | 6228525 | 86SDA0148 | 63 | Till | 0.8 | 1e-05 | 1 | 17 | 8 | 620 | - | - | - | 7 | 71 | 1.9 | 0.5 | 3.7 | 8 | 0.25 | 39 | - | 1 | - | - | 10 | 56 | 0.5 | 8.6 | 1.5 | - | - | - | 1.1 | 1.1 | 14 | 4 | 1 | 3 | 50 | -
- | Lynn Lake-Leaf Rapids | 64C/2 | Bondar-Clegg | - | GSC_OF2118 | 1985–1989 | 14 | 377025 | 6229000 | 86SDA0149 | 63 | Till | 0.3 | 1e-05 | 1 | 1.5 | 3 | 790 | - | - | - | 6 | 52 | 2.3 | 2 | 2 | 11 | 0.25 | 44 | - | 0.5 | - | - | 10 | 87 | 0.3 | 8.4 | 1.5 | - | - | - | 0.8 | 1.3 | 15 | 3.8 | 0.5 | 4 | 50 | -
- | Lynn Lake-Leaf Rapids | 64C/2 | Bondar-Clegg | - | GSC_OF2118 | 1985–1989 | 14 | 376750 | 6229650 | 86SDA0150 | 63 | Till | 0.5 | 1e-05 | 1 | 1 | 1 | 780 | - | - | - | 5 | 50 | 2.5 | 1 | 2 | 9 | 0.25 | 31 | - | 2 | - | - | 10 | 74 | 0.2 | 7.4 | 1.5 | - | - | - | 0.8 | 0.8 | 14 | 3.6 | 1 | 3 | 50 | -
- | Lynn Lake-Leaf Rapids | 64C/2 | Bondar-Clegg | - | GSC_OF2118 | 1985–1989 | 14 | 376700 | 6229875 | 86SDA0151 | 63 | Till | 0.3 | 1e-05 | 1 | 1.8 | 1 | 800 | - | - | - | 7 | 48 | 2 | 1 | 2.6 | 12 | 0.25 | 45 | - | 0.5 | - | - | 10 | 76 | 0.2 | 7.8 | 1.5 | - | - | - | 0.7 | 0.8 | 12 | 3.3 | 0.5 | 3 | 50 | -
- | Lynn Lake-Leaf Rapids | 64C/2 | Bondar-Clegg | - | GSC_OF2118 | 1985–1989 | 14 | 376450 | 6230450 | 86SDA0152 | 63 | Till | 0.4 | 1e-05 | 1 | 2.5 | 15 | 810 | - | - | - | 8 | 63 | 2.7 | 0.5 | 3.1 | 11 | 0.25 | 46 | - | 1 | - | - | 10 | 100 | 0.3 | 8.4 | 1.5 | - | - | - | 0.9 | 0.9 | 10 | 3 | 2 | 3 | 50 | -
- | Lynn Lake-Leaf Rapids | 64C/2 | Bondar-Clegg | - | GSC_OF2118 | 1985–1989 | 14 | 387850 | 6229600 | 86SDA0153 | 63 | Till | 0.15 | 1e-05 | 1 | 34 | 4 | 530 | - | - | - | 21 | 120 | 5.1 | 0.5 | 5.5 | 10 | 0.25 | 48 | - | 3 | - | - | 27 | 65 | 0.5 | 14 | 1.5 | - | - | - | 0.25 | 1.2 | 18 | 4.4 | 0.5 | 4 | 50 | -
- | Lynn Lake-Leaf Rapids | 64C/2 | Bondar-Clegg | - | GSC_OF2118 | 1985–1989 | 14 | 383900 | 6233525 | 86SDA0154 | 63 | Till | 0.2 | 1e-05 | 1 | 35 | 3 | 840 | - | - | - | 9 | 100 | 3.7 | 0.5 | 3.4 | 8 | 0.25 | 43 | - | 2 | - | - | 24 | 120 | 0.4 | 11 | 1.5 | - | - | - | 0.7 | 0.9 | 11 | 3.2 | 1 | 3 | 50 | -
- | Lynn Lake-Leaf Rapids | 64C/2 | Bondar-Clegg | - | GSC_OF2118 | 1985–1989 | 14 | 383900 | 6228700 | 86SDA0155 | 63 | Till | 0.4 | 1e-05 | 1 | 16 | 7 | 720 | - | - | - | 8 | 82 | 2.2 | 0.5 | 3.7 | 10 | 0.25 | 45 | - | 3 | - | - | 10 | 73 | 0.4 | 8.6 | 1.5 | - | - | - | 1 | 1 | 13 | 3.6 | 0.5 | 4 | 50 | -
- | Lynn Lake-Leaf Rapids | 64C/2 | Bondar-Clegg | - | GSC_OF2118 | 1985–1989 | 14 | 382550 | 6226800 | 86SDA0156 | 63 | Till | 0.5 | 1e-05 | 1 | 31 | 21 | 780 | - | - | - | 7 | 100 | 3.6 | 0.5 | 5.5 | 9 | 0.25 | 85 | - | 9 | - | - | 10 | 62 | 0.4 | 14 | 1.5 | - | - | - | 0.9 | 1.1 | 14 | 3.4 | 2 | 3 | 50 | -
- | Lynn Lake-Leaf Rapids | 64C/2 | Bondar-Clegg | - | GSC_OF2118 | 1985–1989 | 14 | 384000 | 6228075 | 86SDA0157 | 63 | Till | 0.7 | 1e-05 | 1 | 4.1 | 5 | 790 | - | - | - | 10 | 76 | 2.7 | 0.5 | 3.4 | 11 | 0.25 | 44 | - | 0.5 | - | - | 10 | 87 | 0.3 | 9.1 | 1.5 | - | - | - | 1.4 | 1.7 | 16 | 5.1 | 2 | 5 | 50 | -
- | Lynn Lake-Leaf Rapids | 64C/2 | Bondar-Clegg | - | GSC_OF2118 | 1985–1989 | 14 | 384000 | 6228075 | 86SDA0158 | 63 | Till | 0.8 | 1e-05 | 1 | 11 | 7 | 730 | - | - | - | 9 | 69 | 2.1 | 0.5 | 3.5 | 11 | 0.25 | 50 | - | 2 | - | - | 24 | 73 | 0.4 | 7.9 | 1.5 | - | - | - | 1.1 | 0.8 | 12 | 3 | 0.5 | 3 | 130 | -
- | Lynn Lake-Leaf Rapids | 64C/2 | Bondar-Clegg | - | GSC_OF2118 | 1985–1989 | 14 | 388175 | 6227350 | 86SDA0159 | 63 | Till | 0.25 | 1e-05 | 1 | 20 | 9 | 860 | - | - | - | 8 | 65 | 1.4 | 1 | 3.1 | 11 | 0.25 | 53 | - | 1 | - | - | 10 | 70 | 0.5 | 7.7 | 1.5 | - | - | - | 1.5 | 0.9 | 14 | 3.7 | 2 | 3 | 50 | -
- | Lynn Lake-Leaf Rapids | 64C/2 | Bondar-Clegg | - | GSC_OF2118 | 1985–1989 | 14 | 399325 | 6226325 | 86SDA0160 | 63 | Till | 0.45 | 1e-05 | 1 | 15 | 5 | 720 | - | - | - | 8 | 69 | 2 | 0.5 | 4.3 | 9 | 0.25 | 50 | - | 1 | - | - | 10 | 55 | 0.6 | 8.6 | 1.5 | - | - | - | 0.8 | 0.7 | 14 | 3.3 | 0.5 | 3 | 50 | -
- | Lynn Lake-Leaf Rapids | 64C/2 | Bondar-Clegg | - | GSC_OF2118 | 1985–1989 | 14 | 401925 | 6226025 | 86SDA0162 | 63 | Till | 0.2 | 1e-05 | 1 | 8.4 | 8 | 810 | - | - | - | 13 | 78 | 4 | 1 | 4 | 8 | 0.25 | 61 | - | 1 | - | - | 10 | 100 | 0.6 | 11 | 1.5 | - | - | - | 0.9 | 1.2 | 14 | 3.6 | 1 | 4 | 50 | -
- | Lynn Lake-Leaf Rapids | 64C/2 | Bondar-Clegg | - | GSC_OF2118 | 1985–1989 | 14 | 402600 | 6225875 | 86SDA0163 | 63 | Till | 0.2 | 1e-05 | 1 | 2.8 | 6 | 840 | - | - | - | 12 | 89 | 4.1 | 0.5 | 3.4 | 7 | 0.25 | 44 | - | 0.5 | - | - | 29 | 120 | 0.4 | 12 | 1.5 | - | - | - | 0.7 | 1.4 | 23.9 | 4.3 | 0.5 | 4 | 50 | -
- | Lynn Lake-Leaf Rapids | 64C/2 | Bondar-Clegg | - | GSC_OF2118 | 1985–1989 | 14 | 404525 | 6225700 | 86SDA0164 | 63 | Till | 0.3 | 1e-05 | 1 | 4.6 | 1 | 890 | - | - | - | 9 | 74 | 4.6 | 0.5 | 3.6 | 6 | 0.25 | 37 | - | 0.5 | - | - | 10 | 110 | 0.5 | 11 | 1.5 | - | - | - | 0.9 | 1.2 | 16 | 4.2 | 1 | 4 | 100 | -
- | Lynn Lake-Leaf Rapids | 64C/1 | Bondar-Clegg | - | GSC_OF2118 | 1985–1989 | 14 | 409525 | 6224000 | 86SDA0165 | 63 | Till | 0.4 | 1e-05 | 1 | 15 | 7 | 970 | - | - | - | 8 | 68 | 2.7 | 1 | 3.1 | 9 | 0.25 | 58 | - | 0.5 | - | - | 10 | 87 | 0.4 | 8.5 | 1.5 | - | - | - | 0.9 | 1.2 | 18 | 4.7 | 1 | 4 | 50 | -
- | Lynn Lake-Leaf Rapids | 64C/2 | Bondar-Clegg | - | GSC_OF2118 | 1985–1989 | 14 | 378450 | 6225400 | 86SDA0166 | 63 | Till | 0.4 | 1e-05 | 1 | 3.3 | 3 | 760 | - | - | - | 10 | 65 | 2.2 | 0.5 | 2.9 | 11 | 0.25 | 43 | - | 1 | - | - | 10 | 83 | 0.2 | 7.3 | 1.5 | - | - | - | 1.3 | 1.5 | 21.4 | 5.1 | 2 | 5 | 50 | -
- | Lynn Lake-Leaf Rapids | 64C/2 | Bondar-Clegg | - | GSC_OF2118 | 1985–1989 | 14 | 378100 | 6223075 | 86SDA0167 | 63 | Till | 0.35 | 1e-05 | 1 | 2.2 | 4 | 780 | - | - | - | 9 | 78 | 3.9 | 0.5 | 3.2 | 9 | 0.25 | 46 | - | 1 | - | - | 10 | 120 | 0.3 | 10 | 1.5 | - | - | - | 1.1 | 1.1 | 17 | 4.5 | 2 | 4 | 50 | -
- | Lynn Lake-Leaf Rapids | 64C/2 | Bondar-Clegg | - | GSC_OF2118 | 1985–1989 | 14 | 378150 | 6220725 | 86SDA0168 | 63 | Till | 0.3 | 1e-05 | 1 | 4.4 | 9 | 650 | - | - | - | 8 | 68 | 2.9 | 1 | 3 | 8 | 0.25 | 67 | - | 2 | - | - | 10 | 57 | 0.3 | 8.2 | 1.5 | - | - | - | 0.8 | 1.2 | 12 | 4.1 | 1 | 4 | 50 | -
- | Lynn Lake-Leaf Rapids | 64C/2 | Bondar-Clegg | - | GSC_OF2118 | 1985–1989 | 14 | 376975 | 6213100 | 86SDA0169 | 63 | Till | 0.35 | 1e-05 | 1 | 0.9 | 1 | 760 | - | - | - | 16 | 140 | 3.7 | 0.5 | 4.1 | 9 | 0.25 | 49 | - | 0.5 | - | - | 41 | 110 | 0.1 | 14 | 1.5 | - | - | - | 0.7 | 1.2 | 16 | 5.5 | 1 | 5 | 50 | -
- | Lynn Lake-Leaf Rapids | 64C/2 | Bondar-Clegg | - | GSC_OF2118 | 1985–1989 | 14 | 377275 | 6210625 | 86SDA0170 | 63 | Till | 0.4 | 1e-05 | 1 | 2.5 | 5 | 700 | - | - | - | 7 | 70 | 1.6 | 0.5 | 2.5 | 11 | 0.25 | 67 | - | 2 | - | - | 10 | 67 | 0.2 | 8.5 | 1.5 | - | - | - | 1.4 | 1.7 | 25.3 | 6.1 | 1 | 4 | 50 | -
- | Lynn Lake-Leaf Rapids | 64C/2 | Bondar-Clegg | - | GSC_OF2118 | 1985–1989 | 14 | 376375 | 6208800 | 86SDA0171 | 63 | Till | 0.5 | 1e-05 | 1 | 1.4 | 3 | 830 | - | - | - | 11 | 70 | 3 | 0.5 | 2.7 | 9 | 0.25 | 46 | - | 1 | - | - | 10 | 120 | 0.2 | 9.2 | 1.5 | - | - | - | 1 | 0.9 | 15 | 4.6 | 2 | 3 | 50 | -
- | Lynn Lake-Leaf Rapids | 64C/2 | Bondar-Clegg | - | GSC_OF2118 | 1985–1989 | 14 | 380475 | 6208300 | 86SDA0172 | 63 | Till | 0.5 | 1e-05 | 1 | 8 | 5 | 800 | - | - | - | 9 | 89 | 3.5 | 1 | 4 | 8 | 0.25 | 74 | - | 2 | - | - | 10 | 62 | 0.3 | 9 | 1.5 | - | - | - | 0.8 | 1.3 | 19 | 4.4 | 0.5 | 4 | 50 | -
- | Lynn Lake-Leaf Rapids | 64C/2 | Bondar-Clegg | - | GSC_OF2118 | 1985–1989 | 14 | 381625 | 6215250 | 86SDA0173 | 63 | Till | 0.4 | 1e-05 | 1 | 11 | 5 | 780 | - | - | - | 2 | 57 | 2.2 | 2 | 3 | 9 | 0.25 | 52 | - | 1 | - | - | 10 | 64 | 0.4 | 7 | 1.5 | - | - | - | 0.9 | 1 | 10 | 2.9 | 1 | 4 | 50 | -
- | Lynn Lake-Leaf Rapids | 64C/2 | Bondar-Clegg | - | GSC_OF2118 | 1985–1989 | 14 | 381500 | 6217975 | 86SDA0174 | 63 | Till | 0.5 | 1e-05 | 1 | 6.1 | 1 | 720 | - | - | - | 10 | 87 | 3.5 | 0.5 | 3.7 | 11 | 0.25 | 62 | - | 1 | - | - | 10 | 110 | 0.3 | 9.3 | 1.5 | - | - | - | 1.1 | 1.3 | 20 | 11 | 2 | 3 | 50 | -
- | Lynn Lake-Leaf Rapids | 64C/2 | Bondar-Clegg | - | GSC_OF2118 | 1985–1989 | 14 | 380100 | 6220125 | 86SDA0175 | 63 | Till | 0.5 | 1e-05 | 1 | 6.4 | 6 | 650 | - | - | - | 8 | 78 | 3.7 | 0.5 | 3.5 | 10 | 0.25 | 64 | - | 1 | - | - | 10 | 82 | 0.3 | 9.3 | 1.5 | - | - | - | 0.7 | 1.6 | 14 | 5.3 | 2 | 5 | 50 | -
- | Lynn Lake-Leaf Rapids | 64C/2 | Bondar-Clegg | - | GSC_OF2118 | 1985–1989 | 14 | 381475 | 6222700 | 86SDA0176 | 63 | Till | 1 | 1e-05 | 1 | 25 | 7 | 710 | - | - | - | 10 | 88 | 3.2 | 0.5 | 3.5 | 10 | 0.25 | 52 | - | 3 | - | - | 29 | 85 | 0.2 | 10 | 1.5 | - | - | - | 1.2 | 0.8 | 11 | 2.9 | 2 | 3 | 50 | -
- | Lynn Lake-Leaf Rapids | 64C/2 | Bondar-Clegg | - | GSC_OF2118 | 1985–1989 | 14 | 403725 | 6224000 | 86SDA0177 | 63 | Till | 0.3 | 1e-05 | 1 | 2.1 | 1 | 830 | - | - | - | 2 | 59 | 2.4 | 1 | 2.7 | 9 | 0.25 | 47 | - | 1 | - | - | 10 | 78 | 0.5 | 7.7 | 1.5 | - | - | - | 0.9 | 0.8 | 16 | 3.9 | 1 | 4 | 50 | -
- | Lynn Lake-Leaf Rapids | 64C/2 | Bondar-Clegg | - | GSC_OF2118 | 1985–1989 | 14 | 405400 | 6222075 | 86SDA0178 | 63 | Till | 0.2 | 1e-05 | 1 | 3.5 | 1 | 850 | - | - | - | 18 | 93 | 5.8 | 2 | 4.6 | 8 | 0.25 | 62 | - | 0.5 | - | - | 46 | 140 | 0.4 | 13 | 1.5 | - | - | - | 0.8 | 1.1 | 11 | 3.2 | 1 | 3 | 50 | -
- | Lynn Lake-Leaf Rapids | 64C/2 | Bondar-Clegg | - | GSC_OF2118 | 1985–1989 | 14 | 405700 | 6219450 | 86SDA0179 | 63 | Till | 0.3 | 1e-05 | 1 | 5.9 | 4 | 830 | - | - | - | 8 | 63 | 3.1 | 0.5 | 2.8 | 9 | 0.25 | 52 | - | 1 | - | - | 10 | 110 | 0.3 | 8 | 1.5 | - | - | - | 0.7 | 1.1 | 11 | 3.2 | 0.5 | 4 | 50 | -
- | Lynn Lake-Leaf Rapids | 64C/2 | Bondar-Clegg | - | GSC_OF2118 | 1985–1989 | 14 | 402250 | 6223100 | 86SDA0180 | 63 | Till | 0.6 | 1e-05 | 1 | 7.2 | 1 | 820 | - | - | - | 10 | 52 | 3.6 | 1 | 3.3 | 8 | 0.25 | 46 | - | 1 | - | - | 10 | 98 | 0.4 | 9.4 | 1.5 | - | - | - | 0.9 | 1.4 | 15 | 3.6 | 0.5 | 4 | 50 | -
- | Lynn Lake-Leaf Rapids | 64C/2 | Bondar-Clegg | - | GSC_OF2118 | 1985–1989 | 14 | 400850 | 6220850 | 86SDA0181 | 63 | Till | 0.45 | 1e-05 | 1 | 12 | 5 | 890 | - | - | - | 10 | 57 | 4.1 | 0.5 | 3 | 9 | 0.25 | 43 | - | 0.5 | - | - | 10 | 86 | 0.4 | 9.4 | 1.5 | - | - | - | 0.7 | 1.2 | 11 | 3.4 | 0.5 | 5 | 50 | -
- | Lynn Lake-Leaf Rapids | 64C/2 | Bondar-Clegg | - | GSC_OF2118 | 1985–1989 | 14 | 401500 | 6218450 | 86SDA0182 | 63 | Till | 0.35 | 1e-05 | 1 | 4 | 2 | 730 | - | - | - | 11 | 69 | 4 | 0.5 | 3.5 | 8 | 0.25 | 41 | - | 0.5 | - | - | 10 | 89 | 0.3 | 9.2 | 1.5 | - | - | - | 0.9 | 1.2 | 11 | 3.4 | 1 | 4 | 50 | -
- | Lynn Lake-Leaf Rapids | 64C/2 | Bondar-Clegg | - | GSC_OF2118 | 1985–1989 | 14 | 401525 | 6213800 | 86SDA0183 | 63 | Till | 0.25 | 1e-05 | 1 | 18 | 5 | 760 | - | - | - | 19 | 110 | 6.6 | 0.5 | 5.1 | 6 | 0.25 | 50 | - | 2 | - | - | 46 | 92 | 0.4 | 14 | 1.5 | - | - | - | 1 | 1.5 | 13 | 3.8 | 0.5 | 4 | 50 | -
- | Lynn Lake-Leaf Rapids | 64C/2 | Bondar-Clegg | - | GSC_OF2118 | 1985–1989 | 14 | 387700 | 6225200 | 86SDA0184 | 63 | Till | 0.25 | 1e-05 | 1 | 8.4 | 5 | 650 | - | - | - | 9 | 88 | 3.8 | 0.5 | 4.3 | 8 | 0.25 | 53 | - | 4 | - | - | 10 | 93 | 0.3 | 9.3 | 1.5 | - | - | - | 1 | 1.1 | 11 | 3.2 | 2 | 4 | 50 | -
- | Lynn Lake-Leaf Rapids | 64C/2 | Bondar-Clegg | - | GSC_OF2118 | 1985–1989 | 14 | 386425 | 6223525 | 86SDA0185 | 63 | Till | 0.18 | 1e-05 | 1 | 18 | 19 | 760 | - | - | - | 10 | 70 | 3.2 | 0.5 | 4 | 11 | 0.25 | 68 | - | 2 | - | - | 10 | 80 | 0.4 | 8.9 | 1.5 | - | - | - | 0.9 | 1.4 | 13 | 4.2 | 1 | 5 | 50 | -
- | Lynn Lake-Leaf Rapids | 64C/2 | Bondar-Clegg | - | GSC_OF2118 | 1985–1989 | 14 | 386150 | 6214700 | 86SDA0187 | 63 | Till | 0.45 | 1e-05 | 1 | 29 | 11 | 760 | - | - | - | 11 | 89 | 3.9 | 0.5 | 3.2 | 10 | 0.25 | 68 | - | 0.5 | - | - | 10 | 78 | 0.3 | 10 | 1.5 | - | - | - | 1.2 | 1 | 14 | 3.3 | 2 | 3 | 50 | -
- | Lynn Lake-Leaf Rapids | 64C/2 | Bondar-Clegg | - | GSC_OF2118 | 1985–1989 | 14 | 386500 | 6212200 | 86SDA0188 | 63 | Till | 0.6 | 1e-05 | 1 | 13 | 8 | 720 | - | - | - | 8 | 63 | 3.6 | 0.5 | 3.2 | 11 | 0.25 | 68 | - | 0.5 | - | - | 24 | 89 | 0.3 | 9.2 | 1.5 | - | - | - | 0.9 | 1.4 | 18 | 3.9 | 0.5 | 4 | 50 | -
- | Lynn Lake-Leaf Rapids | 64C/2 | Bondar-Clegg | - | GSC_OF2118 | 1985–1989 | 14 | 390550 | 6209250 | 86SDA0189 | 63 | Till | 0.5 | 1e-05 | 1 | 18 | 8 | 600 | - | - | - | 6 | 67 | 2.5 | 1 | 2.3 | 10 | 0.25 | 58 | - | 0.5 | - | - | 10 | 49 | 0.3 | 6.7 | 1.5 | - | - | - | 1 | 1.2 | 14 | 3.4 | 2 | 4 | 50 | -
- | Lynn Lake-Leaf Rapids | 64C/2 | Bondar-Clegg | - | GSC_OF2118 | 1985–1989 | 14 | 395700 | 6209200 | 86SDA0190 | 63 | Till | 0.7 | 1e-05 | 1 | 41 | 6 | 700 | - | - | - | 13 | 94 | 3.8 | 1 | 4.2 | 12 | 0.25 | 64 | - | 0.5 | - | - | 23 | 83 | 0.3 | 10 | 1.5 | - | - | - | 0.9 | 1.3 | 11 | 3.6 | 2 | 5 | 50 | -
- | Lynn Lake-Leaf Rapids | 64C/2 | Bondar-Clegg | - | GSC_OF2118 | 1985–1989 | 14 | 397425 | 6207850 | 86SDA0191 | 63 | Till | 0.4 | 1e-05 | 1 | 13 | 5 | 880 | - | - | - | 8 | 69 | 4.7 | 0.5 | 3.5 | 9 | 0.25 | 61 | - | 0.5 | - | - | 25 | 100 | 0.3 | 10 | 1.5 | - | - | - | 0.9 | 1.2 | 14 | 5.1 | 0.5 | 4 | 50 | -
- | Lynn Lake-Leaf Rapids | 64C/2 | Bondar-Clegg | - | GSC_OF2118 | 1985–1989 | 14 | 405750 | 6215825 | 86SDA0192 | 63 | Till | 0.45 | 1e-05 | 1 | 6.5 | 1 | 730 | - | - | - | 7 | 67 | 1.9 | 2 | 2.6 | 9 | 0.25 | 57 | - | 0.5 | - | - | 10 | 83 | 0.2 | 7 | 1.5 | - | - | - | 0.8 | 0.9 | 10 | 3.3 | 1 | 3 | 50 | -
- | Lynn Lake-Leaf Rapids | 64C/2 | Bondar-Clegg | - | GSC_OF2118 | 1985–1989 | 14 | 403900 | 6212175 | 86SDA0193 | 63 | Till | 0.45 | 1e-05 | 1 | 4.5 | 8 | 710 | - | - | - | 7 | 56 | 3.8 | 2 | 3 | 9 | 0.25 | 69 | - | 0.5 | - | - | 10 | 100 | 0.3 | 7.5 | 1.5 | - | - | - | 0.8 | 1 | 15 | 4.6 | 2 | 4 | 50 | -
- | Lynn Lake-Leaf Rapids | 64C/2 | Bondar-Clegg | - | GSC_OF2118 | 1985–1989 | 14 | 403500 | 6208925 | 86SDA0194 | 63 | Till | 0.3 | 1e-05 | 1 | 7.6 | 4 | 780 | - | - | - | 15 | 120 | 6.7 | 0.5 | 4.3 | 7 | 0.25 | 45 | - | 1 | - | - | 29 | 120 | 0.3 | 14 | 1.5 | - | - | - | 0.9 | 1 | 16 | 3.7 | 1 | 4 | 50 | -
- | Lynn Lake-Leaf Rapids | 64C/2 | Bondar-Clegg | - | GSC_OF2118 | 1985–1989 | 14 | 401500 | 6208725 | 86SDA0195 | 63 | Till | 0.35 | 1e-05 | 1 | 11 | 5 | 830 | - | - | - | 6 | 81 | 3.3 | 0.5 | 2.9 | 8 | 0.25 | 49 | - | 1 | - | - | 10 | 100 | 0.3 | 10 | 1.5 | - | - | - | 1.2 | 1.3 | 15 | 5 | 0.5 | 5 | 50 | -
- | Lynn Lake-Leaf Rapids | 64C/2 | Bondar-Clegg | - | GSC_OF2118 | 1985–1989 | 14 | 398100 | 6210750 | 86SDA0196 | 63 | Till | 0.3 | 1e-05 | 1 | 10 | 6 | 670 | - | - | - | 8 | 53 | 2.4 | 0.5 | 2.9 | 8 | 0.25 | 49 | - | 2 | - | - | 10 | 66 | 0.3 | 6.7 | 1.5 | - | - | - | 1 | 1.1 | 12 | 3.6 | 2 | 3 | 50 | -
- | Lynn Lake-Leaf Rapids | 64C/2 | Bondar-Clegg | - | GSC_OF2118 | 1985–1989 | 14 | 398100 | 6210725 | 86SDA0197 | 63 | Till | 0.8 | 1e-05 | 1 | 16 | 4 | 750 | - | - | - | 5 | 44 | 2 | 0.5 | 2.6 | 8 | 0.25 | 52 | - | 0.5 | - | - | 10 | 66 | 0.3 | 5.3 | 1.5 | - | - | - | 1 | 1.3 | 15 | 4.9 | 0.5 | 5 | 50 | -
- | Lynn Lake-Leaf Rapids | 64C/2 | Bondar-Clegg | - | GSC_OF2118 | 1985–1989 | 14 | 395200 | 6211300 | 86SDA0198 | 63 | Till | 0.4 | 1e-05 | 1 | 14 | 8 | 740 | - | - | - | 9 | 65 | 2.9 | 0.5 | 3.1 | 10 | 0.25 | 65 | - | 0.5 | - | - | 10 | 78 | 0.3 | 8 | 1.5 | - | - | - | 0.9 | 2 | 29.9 | 10 | 1 | 5 | 50 | -
- | Lynn Lake-Leaf Rapids | 64C/2 | Bondar-Clegg | - | GSC_OF2118 | 1985–1989 | 14 | 391375 | 6211900 | 86SDA0199 | 63 | Till | 0.6 | 1e-05 | 1 | 8.5 | 5 | 990 | - | - | - | 11 | 74 | 5.5 | 0.5 | 3.9 | 10 | 0.25 | 86 | - | 0.5 | - | - | 10 | 190 | 0.1 | 12 | 1.5 | - | - | - | 1 | 0.9 | 17 | 4.3 | 0.5 | 4 | 50 | -
- | Lynn Lake-Leaf Rapids | 64C/2 | Bondar-Clegg | - | GSC_OF2118 | 1985–1989 | 14 | 387025 | 6211150 | 86SDA0201 | 63 | Till | 0.45 | 1e-05 | 1 | 26 | 17 | 740 | - | - | - | 10 | 80 | 4.9 | 2 | 2.9 | 9 | 0.25 | 63 | - | 0.5 | - | - | 26 | 74 | 0.3 | 10 | 1.5 | - | - | - | 1 | 1.4 | 18 | 6.4 | 1 | 5 | 50 | -
- | Lynn Lake-Leaf Rapids | 64C/2 | Bondar-Clegg | - | GSC_OF2118 | 1985–1989 | 14 | 388975 | 6213800 | 86SDA0202 | 63 | Till | 0.5 | 1e-05 | 1 | 27 | 7 | 610 | - | - | - | 10 | 76 | 3.8 | 0.5 | 3.7 | 9 | 0.25 | 56 | - | 0.5 | - | - | 10 | 83 | 0.3 | 8 | 1.5 | - | - | - | 1 | 1.4 | 17 | 8 | 2 | 5 | 50 | -
- | Lynn Lake-Leaf Rapids | 64C/2 | Bondar-Clegg | - | GSC_OF2118 | 1985–1989 | 14 | 388150 | 6218000 | 86SDA0203 | 63 | Till | 0.4 | 1e-05 | 1 | 27 | 10 | 810 | - | - | - | 14 | 98 | 6.3 | 1 | 4.1 | 10 | 0.25 | 73 | - | 0.5 | - | - | 10 | 120 | 0.2 | 12 | 1.5 | - | - | - | 0.9 | 1.5 | 16 | 7 | 1 | 5 | 50 | -
- | Lynn Lake-Leaf Rapids | 64C/2 | Bondar-Clegg | - | GSC_OF2118 | 1985–1989 | 14 | 390125 | 6221350 | 86SDA0204 | 63 | Till | 0.6 | 1e-05 | 1 | 37 | 10 | 640 | - | - | - | 6 | 54 | 2.2 | 1 | 2.7 | 8 | 0.25 | 46 | - | 2 | - | - | 10 | 57 | 0.3 | 6.8 | 1.5 | - | - | - | 1 | 1.3 | 16 | 4.2 | 3 | 4 | 50 | -
- | Lynn Lake-Leaf Rapids | 64C/2 | Bondar-Clegg | - | GSC_OF2118 | 1985–1989 | 14 | 390300 | 6223400 | 86SDA0205 | 63 | Till | 0.2 | 1e-05 | 1 | 14 | 12 | 820 | - | - | - | 6 | 64 | 2.2 | 0.5 | 2.9 | 8 | 0.25 | 47 | - | 2 | - | - | 21 | 80 | 0.3 | 7.5 | 1.5 | - | - | - | 1.1 | 0.8 | 15 | 4.4 | 2 | 3 | 50 | -
- | Lynn Lake-Leaf Rapids | 64C/2 | Bondar-Clegg | - | GSC_OF2118 | 1985–1989 | 14 | 393525 | 6223525 | 86SDA0206 | 63 | Till | 0.4 | 1e-05 | 1 | 22 | 7 | 720 | - | - | - | 5 | 59 | 1.3 | 1 | 3 | 9 | 0.25 | 49 | - | 1 | - | - | 10 | 57 | 0.5 | 6.8 | 1.5 | - | - | - | 1.3 | 0.9 | 12 | 3 | 2 | 2 | 50 | -
- | Lynn Lake-Leaf Rapids | 64C/2 | Bondar-Clegg | - | GSC_OF2118 | 1985–1989 | 14 | 393225 | 6220900 | 86SDA0207 | 63 | Till | 0.5 | 1e-05 | 1 | 13 | 4 | 780 | - | - | - | 10 | 65 | 4.6 | 0.5 | 3.4 | 8 | 0.25 | 47 | - | 1 | - | - | 10 | 96 | 0.6 | 11 | 1.5 | - | - | - | 1.1 | 1.6 | 16 | 5.3 | 0.5 | 5 | 50 | -
- | Lynn Lake-Leaf Rapids | 64C/2 | Bondar-Clegg | - | GSC_OF2118 | 1985–1989 | 14 | 391450 | 6216600 | 86SDA0208 | 63 | Till | 0.25 | 1e-05 | 1 | 13 | 8 | 750 | - | - | - | 6 | 59 | 2.5 | 0.5 | 2.4 | 9 | 0.25 | 45 | - | 1 | - | - | 10 | 68 | 0.4 | 7.6 | 1.5 | - | - | - | 0.7 | 1.3 | 15 | 4.1 | 1 | 4 | 50 | -
- | Lynn Lake-Leaf Rapids | 64C/2 | Bondar-Clegg | - | GSC_OF2118 | 1985–1989 | 14 | 390550 | 6210550 | 86SDA0209 | 63 | Till | 0.35 | 1e-05 | 1 | 16 | 4 | 710 | - | - | - | 15 | 81 | 4.7 | 0.5 | 3.2 | 11 | 0.25 | 65 | - | 0.5 | - | - | 23 | 94 | 0.2 | 11 | 1.5 | - | - | - | 1.1 | 1 | 15 | 3.8 | 2 | 4 | 100 | -
- | Lynn Lake-Leaf Rapids | 64C/2 | Bondar-Clegg | - | GSC_OF2118 | 1985–1989 | 14 | 392475 | 6214175 | 86SDA0210 | 63 | Till | 0.42 | 1e-05 | 1 | 13 | 6 | 720 | - | - | - | 8 | 52 | 2.5 | 0.5 | 2.7 | 9 | 0.25 | 52 | - | 0.5 | - | - | 10 | 76 | 0.3 | 8.1 | 1.5 | - | - | - | 0.7 | 1.4 | 17 | 4.5 | 0.5 | 4 | 50 | -
- | Lynn Lake-Leaf Rapids | 64C/2 | Bondar-Clegg | - | GSC_OF2118 | 1985–1989 | 14 | 395175 | 6214150 | 86SDA0211 | 63 | Till | 0.3 | 1e-05 | 1 | 7.6 | 1 | 820 | - | - | - | 13 | 68 | 4.1 | 0.5 | 3.7 | 7 | 0.25 | 40 | - | 1 | - | - | 10 | 140 | 0.3 | 11 | 1.5 | - | - | - | 0.9 | 1.2 | 14 | 5.4 | 0.5 | 5 | 50 | -
- | Lynn Lake-Leaf Rapids | 64C/2 | Bondar-Clegg | - | GSC_OF2118 | 1985–1989 | 14 | 397775 | 6214525 | 86SDA0212 | 63 | Till | 0.55 | 1e-05 | 1 | 21 | 5 | 720 | - | - | - | 6 | 62 | 3 | 1 | 3.1 | 9 | 0.25 | 53 | - | 0.5 | - | - | 10 | 63 | 0.4 | 7.1 | 1.5 | - | - | - | 0.6 | 1.7 | 20.8 | 7.5 | 1 | 6 | 50 | -
- | Lynn Lake-Leaf Rapids | 64C/2 | Bondar-Clegg | - | GSC_OF2118 | 1985–1989 | 14 | 398950 | 6218750 | 86SDA0213 | 63 | Till | 0.5 | 1e-05 | 1 | 15 | 6 | 730 | - | - | - | 11 | 78 | 4 | 2 | 3.4 | 7 | 0.25 | 48 | - | 0.5 | - | - | 24 | 87 | 0.3 | 8.6 | 1.5 | - | - | - | 0.9 | 0.8 | 14 | 3.4 | 1 | 3 | 50 | -
- | Lynn Lake-Leaf Rapids | 64C/2 | Bondar-Clegg | - | GSC_OF2118 | 1985–1989 | 14 | 397600 | 6220700 | 86SDA0214 | 63 | Till | 0.7 | 1e-05 | 1 | 14 | 34 | 700 | - | - | - | 7 | 66 | 2 | 1 | 2.8 | 10 | 0.25 | 58 | - | 0.5 | - | - | 10 | 58 | 0.4 | 7 | 1.5 | - | - | - | 0.7 | 1.5 | 15 | 7.1 | 0.5 | 4 | 50 | -
- | Lynn Lake-Leaf Rapids | 64C/2 | Bondar-Clegg | - | GSC_OF2118 | 1985–1989 | 14 | 395275 | 6221400 | 86SDA0216 | 63 | Till | 0.35 | 1e-05 | 1 | 16 | 11 | 850 | - | - | - | 7 | 78 | 3.8 | 2 | 3.3 | 7 | 0.25 | 43 | - | 2 | - | - | 10 | 99 | 0.4 | 8.2 | 1.5 | - | - | - | 0.7 | 1.4 | 14 | 4.3 | 1 | 5 | 50 | -
- | Lynn Lake-Leaf Rapids | 64C/2 | Bondar-Clegg | - | GSC_OF2118 | 1985–1989 | 14 | 395450 | 6224800 | 86SDA0218 | 63 | Till | 0.45 | 1e-05 | 1 | 15 | 8 | 760 | - | - | - | 7 | 70 | 3.3 | 0.5 | 3.5 | 8 | 0.25 | 56 | - | 2 | - | - | 10 | 120 | 0.4 | 10 | 1.5 | - | - | - | 1 | 1.5 | 20 | 5.3 | 1 | 5 | 110 | -
- | Lynn Lake-Leaf Rapids | 64C/2 | Bondar-Clegg | - | GSC_OF2118 | 1985–1989 | 14 | 397675 | 6223800 | 86SDA0219 | 63 | Till | 1 | 1e-05 | 1 | 10 | 8 | 690 | - | - | - | 9 | 47 | 1.8 | 1 | 3 | 12 | 0.25 | 48 | - | 1 | - | - | 10 | 74 | 0.4 | 7.7 | 1.5 | - | - | - | 1.1 | 1.6 | 22.2 | 6.6 | 2 | 5 | 50 | -
- | Lynn Lake-Leaf Rapids | 64C/7 | Bondar-Clegg | - | GSC_OF2118 | 1985–1989 | 14 | 387075 | 6238650 | 86SDA0220 | 63 | Till | 1 | 1e-05 | 1 | 3 | 6 | 740 | - | - | - | 2 | 67 | 2 | 2 | 3.8 | 12 | 0.25 | 63 | - | 1 | - | - | 10 | 74 | 0.6 | 7.7 | 1.5 | - | - | - | 0.8 | 1.4 | 16 | 5.3 | 2 | 6 | 50 | -
- | Lynn Lake-Leaf Rapids | 64C/7 | Bondar-Clegg | - | GSC_OF2118 | 1985–1989 | 14 | 395500 | 6237350 | 86SDA0221 | 63 | Till | 0.3 | 1e-05 | 1 | 3.2 | 5 | 850 | - | - | - | 8 | 56 | 3.3 | 0.5 | 3.1 | 9 | 0.25 | 55 | - | 2 | - | - | 29 | 110 | 0.9 | 10 | 1.5 | - | - | - | 1.2 | 1.4 | 14 | 5 | 2 | 4 | 50 | -
- | Lynn Lake-Leaf Rapids | 64C/7 | Bondar-Clegg | - | GSC_OF2118 | 1985–1989 | 14 | 378250 | 6236975 | 86SDA0222 | 63 | Till | 0.53 | 1e-05 | 1 | 4.4 | 4 | 770 | - | - | - | 15 | 96 | 5.9 | 0.5 | 4.5 | 7 | 0.25 | 54 | - | 0.5 | - | - | 23 | 130 | 0.4 | 12 | 1.5 | - | - | - | 1.5 | 1.3 | 22.6 | 19 | 1 | 3 | 120 | -
- | Lynn Lake-Leaf Rapids | 64C/7 | Bondar-Clegg | - | GSC_OF2118 | 1985–1989 | 14 | 391825 | 6235525 | 86SDA0223 | 63 | Till | 0.75 | 1e-05 | 1 | 2.5 | 7 | 750 | - | - | - | 5 | 64 | 2.7 | 0.5 | 3.6 | 10 | 0.25 | 67 | - | 2 | - | - | 10 | 71 | 0.6 | 8.3 | 1.5 | - | - | - | 1.1 | 1.5 | 17 | 14 | 1 | 4 | 50 | -
- | Lynn Lake-Leaf Rapids | 64C/7 | Bondar-Clegg | - | GSC_OF2118 | 1985–1989 | 14 | 398825 | 6237700 | 86SDA0228 | 63 | Till | 0.25 | 1e-05 | 1 | 3.4 | 4 | 830 | - | - | - | 16 | 80 | 8.6 | 0.5 | 4 | 10 | 0.25 | 73 | - | 1 | - | - | 35 | 160 | 0.6 | 15 | 1.5 | - | - | - | 0.8 | 0.9 | 14 | 3.3 | 2 | 3 | 50 | -
- | Lynn Lake-Leaf Rapids | 64C/7 | Bondar-Clegg | - | GSC_OF2118 | 1985–1989 | 14 | 406600 | 6239825 | 86SDA0229 | 63 | Till | 0.65 | 1e-05 | 1 | 3 | 1 | 860 | - | - | - | 6 | 41 | 1.5 | 0.5 | 2.7 | 9 | 0.25 | 36 | - | 2 | - | - | 10 | 59 | 0.4 | 8.2 | 1.5 | - | - | - | 0.9 | 1.1 | 12 | 4.6 | 3 | 5 | 50 | -
- | Lynn Lake-Leaf Rapids | 64C/1 | Bondar-Clegg | - | GSC_OF2118 | 1985–1989 | 14 | 407900 | 6230950 | 86SDA0230 | 63 | Till | 0.68 | 1e-05 | 1 | 2.7 | 1 | 930 | - | - | - | 14 | 110 | 7 | 1 | 4.1 | 9 | 0.25 | 57 | - | 2 | - | - | 21 | 130 | 0.6 | 14 | 1.5 | - | - | - | 1.2 | 1 | 14 | 4.4 | 0.5 | 4 | 50 | -
- | Lynn Lake-Leaf Rapids | 64C/1 | Bondar-Clegg | - | GSC_OF2118 | 1985–1989 | 14 | 407000 | 6220650 | 86SDA0231 | 63 | Till | 0.45 | 1e-05 | 1 | 6.2 | 4 | 870 | - | - | - | 9 | 75 | 4 | 1 | 3 | 9 | 0.25 | 47 | - | 0.5 | - | - | 28 | 84 | 0.4 | 10 | 1.5 | - | - | - | 1.2 | 1 | 20 | 5.6 | 1 | 3 | 50 | -
- | Lynn Lake-Leaf Rapids | 64C/1 | Bondar-Clegg | - | GSC_OF2118 | 1985–1989 | 14 | 408100 | 6215975 | 86SDA0232 | 63 | Till | 1 | 1e-05 | 1 | 5 | 6 | 800 | - | - | - | 7 | 57 | 4 | 0.5 | 2.7 | 8 | 0.25 | 45 | - | 0.5 | - | - | 22 | 96 | 0.3 | 8.7 | 1.5 | - | - | - | 1.2 | 1.3 | 18 | 6.1 | 3 | 5 | 50 | -
- | Lynn Lake-Leaf Rapids | 64C/1 | Bondar-Clegg | - | GSC_OF2118 | 1985–1989 | 14 | 410725 | 6229000 | 86SDA0233 | 63 | Till | 0.4 | 1e-05 | 1 | 4.3 | 44 | 700 | - | - | - | 7 | 81 | 3 | 0.5 | 3.3 | 8 | 0.25 | 37 | - | 2 | - | - | 23 | 66 | 0.6 | 8.5 | 1.5 | - | - | - | 0.8 | 2 | 17 | 6.4 | 0.5 | 6 | 50 | -
- | Lynn Lake-Leaf Rapids | 64C/1 | Bondar-Clegg | - | GSC_OF2118 | 1985–1989 | 14 | 407950 | 6218500 | 86SDA0234 | 63 | Till | 0.4 | 1e-05 | 1 | 1.8 | 1 | 750 | - | - | - | 2 | 31 | 2.3 | 1 | 1.8 | 10 | 0.25 | 28 | - | 0.5 | - | - | 10 | 78 | 0.3 | 6.4 | 1.5 | - | - | - | 0.9 | 1.9 | 19 | 6.3 | 1 | 5 | 50 | -
- | Lynn Lake-Leaf Rapids | 64C/1 | Bondar-Clegg | - | GSC_OF2118 | 1985–1989 | 14 | 409600 | 6212475 | 86SDA0235 | 63 | Till |  | 1e-05 | 1 | 2.8 | 11 | 750 | - | - | - | 8 | 74 | 4.9 | 0.5 | 2.6 | 9 | 0.25 | 64 | - | 2 | - | - | 24 | 120 | 0.2 | 10 | 1.5 | - | - | - | 0.9 | 1.5 | 19 | 5.4 | 2 | 6 | 50 | -
- | Lynn Lake-Leaf Rapids | 64B/12 | Chemex Labs | - | GSC_OF2118 | 1985–1989 | 14 | 467175 | 6271600 | 87KDA2000 | 63 | Till | 0.8 | 1e-05 | - | - | 2 | - | - | - | - | - | - | - | - | - | - | - | - | - | - | - | - | - | - | - | - | - | - | - | - | 0.9 | 1.5 | 18 | 5.4 | 0.5 | 5 | 50 | -
- | Lynn Lake-Leaf Rapids | 64B/12 | Chemex Labs | - | GSC_OF2118 | 1985–1989 | 14 | 467100 | 6270650 | 87KDA2001 | 63 | Till | 0.5 | 1e-05 | - | - | 2 | - | - | - | - | - | - | - | - | - | - | - | - | - | - | - | - | - | - | - | - | - | - | - | - | 0.9 | 1.3 | 21 | 4.9 | 1 | 4 | 50 | -
- | Lynn Lake-Leaf Rapids | 64B/12 | Chemex Labs | - | GSC_OF2118 | 1985–1989 | 14 | 467050 | 6272800 | 87KDA2002 | 63 | Till | 2 | 1e-05 | - | - | 3 | - | - | - | - | - | - | - | - | - | - | - | - | - | - | - | - | - | - | - | - | - | - | - | - | 1 | 1.6 | 18 | 5.1 | 3 | 5 | 50 | -
- | Lynn Lake-Leaf Rapids | 64B/12 | Chemex Labs | - | GSC_OF2118 | 1985–1989 | 14 | 463800 | 6274900 | 87KDA2004 | 63 | Till | 1 | 1e-05 | - | - | 6 | - | - | - | - | - | - | - | - | - | - | - | - | - | - | - | - | - | - | - | - | - | - | - | - | 0.9 | 1.4 | 19 | 5.2 | 0.5 | 5 | 50 | -
- | Lynn Lake-Leaf Rapids | 64B/12 | Chemex Labs | - | GSC_OF2118 | 1985–1989 | 14 | 466800 | 6266400 | 87KDA2005 | 63 | Till | 0.6 | 1e-05 | - | - | 4 | - | - | - | - | - | - | - | - | - | - | - | - | - | - | - | - | - | - | - | - | - | - | - | - | 0.8 | 1.6 | 20.4 | 6.6 | 1 | 6 | 50 | -
- | Lynn Lake-Leaf Rapids | 64B/12 | Chemex Labs | - | GSC_OF2118 | 1985–1989 | 14 | 466050 | 6266400 | 87KDA2006 | 63 | Till | 1 | 1e-05 | - | - | 0.5 | - | - | - | - | - | - | - | - | - | - | - | - | - | - | - | - | - | - | - | - | - | - | - | - | 1.3 | 1 | 17 | 4.7 | 2 | 3 | 50 | -
- | Lynn Lake-Leaf Rapids | 64B/12 | Chemex Labs | - | GSC_OF2118 | 1985–1989 | 14 | 463450 | 6266000 | 87KDA2007 | 63 | Till | 0.5 | 1e-05 | - | - | 3 | - | - | - | - | - | - | - | - | - | - | - | - | - | - | - | - | - | - | - | - | - | - | - | - | 1.1 | 1.1 | 13 | 3.9 | 2 | 3 | 50 | -
- | Lynn Lake-Leaf Rapids | 64B/12 | Chemex Labs | - | GSC_OF2118 | 1985–1989 | 14 | 467000 | 6266900 | 87KDA2008 | 63 | Till | 0.6 | 1e-05 | - | - | 0.5 | - | - | - | - | - | - | - | - | - | - | - | - | - | - | - | - | - | - | - | - | - | - | - | - | 0.8 | 1.4 | 17 | 5.3 | 2 | 5 | 50 | -
- | Lynn Lake-Leaf Rapids | 64B/12 | Chemex Labs | - | GSC_OF2118 | 1985–1989 | 14 | 467000 | 6267500 | 87KDA2009 | 63 | Till | 0.5 | 1e-05 | - | - | 3 | - | - | - | - | - | - | - | - | - | - | - | - | - | - | - | - | - | - | - | - | - | - | - | - | 0.9 | 1.6 | 16 | 5.5 | 1 | 4 | 50 | -
- | Lynn Lake-Leaf Rapids | 64B/12 | Chemex Labs | - | GSC_OF2118 | 1985–1989 | 14 | 466650 | 6273000 | 87KDA2010 | 63 | Till | 0.8 | 1e-05 | - | - | 10 | - | - | - | - | - | - | - | - | - | - | - | - | - | - | - | - | - | - | - | - | - | - | - | - | 1 | 1.5 | 19 | 5.9 | 2 | 5 | 50 | -
- | Lynn Lake-Leaf Rapids | 64B/12 | Chemex Labs | - | GSC_OF2118 | 1985–1989 | 14 | 466250 | 6273150 | 87KDA2011 | 63 | Till | 0.5 | 1e-05 | - | - | 8 | - | - | - | - | - | - | - | - | - | - | - | - | - | - | - | - | - | - | - | - | - | - | - | - | 1.1 | 1.7 | 29.5 | 8.2 | 2 | 4 | 140 | -
- | Lynn Lake-Leaf Rapids | 64B/12 | Chemex Labs | - | GSC_OF2118 | 1985–1989 | 14 | 466100 | 6275200 | 87KDA2012 | 63 | Till | 1.7 | 1e-05 | - | - | 0.5 | - | - | - | - | - | - | - | - | - | - | - | - | - | - | - | - | - | - | - | - | - | - | - | - | 1 | 1.5 | 18 | 6.5 | 3 | 5 | 50 | -
- | Lynn Lake-Leaf Rapids | 64B/12 | Chemex Labs | - | GSC_OF2118 | 1985–1989 | 14 | 468250 | 6273400 | 87KDA2013 | 63 | Till | 0.4 | 1e-05 | - | - | 1 | - | - | - | - | - | - | - | - | - | - | - | - | - | - | - | - | - | - | - | - | - | - | - | - | 0.9 | 1.2 | 18 | 4.5 | 1 | 4 | 50 | -
- | Lynn Lake-Leaf Rapids | 64B/12 | Chemex Labs | - | GSC_OF2118 | 1985–1989 | 14 | 465500 | 6272500 | 87KDA2014 | 63 | Till | 0.5 | 1e-05 | - | - | 4 | - | - | - | - | - | - | - | - | - | - | - | - | - | - | - | - | - | - | - | - | - | - | - | - | 1.4 | 2.1 | 20 | 6.1 | 3 | 7 | 50 | -
- | Lynn Lake-Leaf Rapids | 64B/12 | Chemex Labs | - | GSC_OF2118 | 1985–1989 | 14 | 465825 | 6273250 | 87KDA2015 | 63 | Till | 0.3 | 1e-05 | - | - | 6 | - | - | - | - | - | - | - | - | - | - | - | - | - | - | - | - | - | - | - | - | - | - | - | - | 0.7 | 1.4 | 12 | 4.7 | 1 | 5 | 50 | -
- | Lynn Lake-Leaf Rapids | 64B/12 | Chemex Labs | - | GSC_OF2118 | 1985–1989 | 14 | 464900 | 6271600 | 87KDA2016 | 63 | Till | 3 | 1e-05 | - | - | 18 | - | - | - | - | - | - | - | - | - | - | - | - | - | - | - | - | - | - | - | - | - | - | - | - | 0.9 | 1.4 | 13 | 5.5 | 0.5 | 4 | 50 | -
- | Lynn Lake-Leaf Rapids | 64B/12 | Chemex Labs | - | GSC_OF2118 | 1985–1989 | 14 | 465475 | 6269425 | 87KDA2017 | 63 | Till | 0.55 | 1e-05 | - | - | 14 | - | - | - | - | - | - | - | - | - | - | - | - | - | - | - | - | - | - | - | - | - | - | - | - | 0.9 | 1.3 | 14 | 4.3 | 1 | 5 | 50 | -
- | Lynn Lake-Leaf Rapids | 64B/12 | Chemex Labs | - | GSC_OF2118 | 1985–1989 | 14 | 466600 | 6268625 | 87KDA2018 | 63 | Till | 0.7 | 1e-05 | - | - | 0.5 | - | - | - | - | - | - | - | - | - | - | - | - | - | - | - | - | - | - | - | - | - | - | - | - | 1.1 | 1.3 | 14 | 4.4 | 1 | 4 | 50 | -
- | Lynn Lake-Leaf Rapids | 64B/12 | Chemex Labs | - | GSC_OF2118 | 1985–1989 | 14 | 463400 | 6271950 | 87KDA2019 | 63 | Till | 3.2 | 1e-05 | - | - | 5 | - | - | - | - | - | - | - | - | - | - | - | - | - | - | - | - | - | - | - | - | - | - | - | - | 0.7 | 1.3 | 12 | 4 | 0.5 | 4 | 50 | -
- | Lynn Lake-Leaf Rapids | 64B/12 | Chemex Labs | - | GSC_OF2118 | 1985–1989 | 14 | 462050 | 6271150 | 87KDA2020 | 63 | Till | 0.2 | 1e-05 | - | - | 33 | - | - | - | - | - | - | - | - | - | - | - | - | - | - | - | - | - | - | - | - | - | - | - | - | 0.8 | 1.6 | 18 | 6 | 2 | 6 | 50 | -
- | Lynn Lake-Leaf Rapids | 64B/12 | Chemex Labs | - | GSC_OF2118 | 1985–1989 | 14 | 463700 | 6268600 | 87KDA2021 | 63 | Till | 0.7 | 1e-05 | - | - | 8 | - | - | - | - | - | - | - | - | - | - | - | - | - | - | - | - | - | - | - | - | - | - | - | - | 0.8 | 1.3 | 14 | 5.6 | 1 | 5 | 50 | -
- | Lynn Lake-Leaf Rapids | 64B/12 | Chemex Labs | - | GSC_OF2118 | 1985–1989 | 14 | 464250 | 6265500 | 87KDA2022 | 63 | Till | 0.55 | 1e-05 | - | - | 1 | - | - | - | - | - | - | - | - | - | - | - | - | - | - | - | - | - | - | - | - | - | - | - | - | 1 | 0.8 | 14 | 2.8 | 0.5 | 2 | 50 | -
- | Lynn Lake-Leaf Rapids | 64B/12 | Chemex Labs | - | GSC_OF2118 | 1985–1989 | 14 | 465300 | 6264900 | 87KDA2023 | 63 | Till | 0.45 | 1e-05 | - | - | 3 | - | - | - | - | - | - | - | - | - | - | - | - | - | - | - | - | - | - | - | - | - | - | - | - | 0.8 | 1.5 | 15 | 4.9 | 1 | 5 | 50 | -
- | Lynn Lake-Leaf Rapids | 64B/12 | Chemex Labs | - | GSC_OF2118 | 1985–1989 | 14 | 467150 | 6265750 | 87KDA2024 | 63 | Till | 0.55 | 1e-05 | - | - | 2 | - | - | - | - | - | - | - | - | - | - | - | - | - | - | - | - | - | - | - | - | - | - | - | - | 0.9 | 1.2 | 15 | 4.5 | 2 | 5 | 50 | -
- | Lynn Lake-Leaf Rapids | 64B/12 | Chemex Labs | - | GSC_OF2118 | 1985–1989 | 14 | 461730 | 6263970 | 87KDA2025 | 63 | Till | 0.4 | 1e-05 | - | - | 2 | - | - | - | - | - | - | - | - | - | - | - | - | - | - | - | - | - | - | - | - | - | - | - | - | 1.2 | 1.8 | 16 | 5.5 | 0.5 | 6 | 50 | -
- | Lynn Lake-Leaf Rapids | 64B/12 | Chemex Labs | - | GSC_OF2118 | 1985–1989 | 14 | 462300 | 6268370 | 87KDA2026 | 63 | Till | 0.25 | 1e-05 | - | - | 0.5 | - | - | - | - | - | - | - | - | - | - | - | - | - | - | - | - | - | - | - | - | - | - | - | - | 1 | 1.2 | 14 | 3.8 | 0.5 | 4 | 50 | -
- | Lynn Lake-Leaf Rapids | 64B/12 | Chemex Labs | - | GSC_OF2118 | 1985–1989 | 14 | 462300 | 6268370 | 87KDA2027 | 63 | Till | 0.35 | 1e-05 | - | - | 3 | - | - | - | - | - | - | - | - | - | - | - | - | - | - | - | - | - | - | - | - | - | - | - | - | 1.1 | 1.1 | 15 | 4.5 | 1 | 4 | 50 | -
- | Lynn Lake-Leaf Rapids | 64B/12 | Chemex Labs | - | GSC_OF2118 | 1985–1989 | 14 | 461200 | 6267920 | 87KDA2028 | 63 | Till | 0.2 | 1e-05 | - | - | 3 | - | - | - | - | - | - | - | - | - | - | - | - | - | - | - | - | - | - | - | - | - | - | - | - | 0.7 | 1.4 | 16 | 3.7 | 1 | 4 | 50 | -
- | Lynn Lake-Leaf Rapids | 64B/12 | Chemex Labs | - | GSC_OF2118 | 1985–1989 | 14 | 458300 | 6264320 | 87KDA2029 | 63 | Till | 0.45 | 1e-05 | - | - | 0.5 | - | - | - | - | - | - | - | - | - | - | - | - | - | - | - | - | - | - | - | - | - | - | - | - | 1.1 | 1.3 | 21.1 | 4.7 | 1 | 4 | 50 | -
- | Lynn Lake-Leaf Rapids | 64B/12 | Chemex Labs | - | GSC_OF2118 | 1985–1989 | 14 | 467050 | 6268300 | 87KDA2030 | 63 | Till | 0.5 | 1e-05 | - | - | 0.5 | - | - | - | - | - | - | - | - | - | - | - | - | - | - | - | - | - | - | - | - | - | - | - | - | 1.4 | 0.8 | 16 | 3.2 | 2 | 4 | 120 | -
- | Lynn Lake-Leaf Rapids | 64B/12 | Chemex Labs | - | GSC_OF2118 | 1985–1989 | 14 | 467050 | 6268300 | 87KDA2031 | 63 | Till | 1 | 1e-05 | - | - | 2 | - | - | - | - | - | - | - | - | - | - | - | - | - | - | - | - | - | - | - | - | - | - | - | - | 1.2 | 1 | 20.2 | 4 | 0.5 | 3 | 120 | -
- | Lynn Lake-Leaf Rapids | 64B/12 | Chemex Labs | - | GSC_OF2118 | 1985–1989 | 14 | 467050 | 6268300 | 87KDA2032 | 63 | Till | 0.2 | 1e-05 | - | - | 0.5 | - | - | - | - | - | - | - | - | - | - | - | - | - | - | - | - | - | - | - | - | - | - | - | - | 1.2 | 1.5 | 20 | 4.5 | 2 | 5 | 50 | -
- | Lynn Lake-Leaf Rapids | 64B/12 | Chemex Labs | - | GSC_OF2118 | 1985–1989 | 14 | 467025 | 6268625 | 87KDA2033 | 63 | Till | 0.6 | 1e-05 | - | - | 5 | - | - | - | - | - | - | - | - | - | - | - | - | - | - | - | - | - | - | - | - | - | - | - | - | 1.9 | 1.7 | 20.2 | 6 | 4 | 5 | 50 | -
- | Lynn Lake-Leaf Rapids | 64B/12 | Chemex Labs | - | GSC_OF2118 | 1985–1989 | 14 | 459050 | 6266250 | 87KDA2034 | 63 | Till | 0.6 | 1e-05 | - | - | 0.5 | - | - | - | - | - | - | - | - | - | - | - | - | - | - | - | - | - | - | - | - | - | - | - | - | 1 | 0.9 | 11 | 4.3 | 0.5 | 3 | 50 | -
- | Lynn Lake-Leaf Rapids | 64B/12 | Chemex Labs | - | GSC_OF2118 | 1985–1989 | 14 | 456250 | 6268050 | 87KDA2035 | 63 | Till | 0.5 | 1e-05 | - | - | 4 | - | - | - | - | - | - | - | - | - | - | - | - | - | - | - | - | - | - | - | - | - | - | - | - | 1.1 | 1.3 | 18 | 6.9 | 2 | 4 | 50 | -
- | Lynn Lake-Leaf Rapids | 64B/12 | Chemex Labs | - | GSC_OF2118 | 1985–1989 | 14 | 455100 | 6267150 | 87KDA2036 | 63 | Till | 0.4 | 1e-05 | - | - | 2 | - | - | - | - | - | - | - | - | - | - | - | - | - | - | - | - | - | - | - | - | - | - | - | - | 1.3 | 1.5 | 14 | 7.2 | 2 | 4 | 50 | -
- | Lynn Lake-Leaf Rapids | 64B/12 | Chemex Labs | - | GSC_OF2118 | 1985–1989 | 14 | 462980 | 6265590 | 87KDA2037 | 63 | Till | 0.6 | 1e-05 | - | - | 17 | - | - | - | - | - | - | - | - | - | - | - | - | - | - | - | - | - | - | - | - | - | - | - | - | 1.3 | 1.3 | 13 | 4.3 | 2 | 4 | 50 | -
- | Lynn Lake-Leaf Rapids | 64B/12 | Chemex Labs | - | GSC_OF2118 | 1985–1989 | 14 | 463950 | 6264050 | 87KDA2038 | 63 | Till | 0.5 | 1e-05 | - | - | 30 | - | - | - | - | - | - | - | - | - | - | - | - | - | - | - | - | - | - | - | - | - | - | - | - | 1.1 | 0.8 | 12 | 2.8 | 2 | 3 | 50 | -
- | Lynn Lake-Leaf Rapids | 64B/12 | Chemex Labs | - | GSC_OF2118 | 1985–1989 | 14 | 463630 | 6264200 | 87KDA2039 | 63 | Till | 0.7 | 1e-05 | - | - | 9 | - | - | - | - | - | - | - | - | - | - | - | - | - | - | - | - | - | - | - | - | - | - | - | - | 0.6 | 0.9 | 8.9 | 4.3 | 0.5 | 5 | 50 | -
- | Lynn Lake-Leaf Rapids | 64B/12 | Chemex Labs | - | GSC_OF2118 | 1985–1989 | 14 | 455210 | 6266040 | 87KDA2040 | 63 | Till | 0.6 | 1e-05 | - | - | 4 | - | - | - | - | - | - | - | - | - | - | - | - | - | - | - | - | - | - | - | - | - | - | - | - | 1.7 | 1.5 | 20 | 13 | 2 | 5 | 50 | -
- | Lynn Lake-Leaf Rapids | 64B/12 | Chemex Labs | - | GSC_OF2118 | 1985–1989 | 14 | 456130 | 6265580 | 87KDA2041 | 63 | Till | 0.4 | 1e-05 | - | - | 3 | - | - | - | - | - | - | - | - | - | - | - | - | - | - | - | - | - | - | - | - | - | - | - | - | - | - | - | - | - | - | - | -
- | Lynn Lake-Leaf Rapids | 64B/12 | Chemex Labs | - | GSC_OF2118 | 1985–1989 | 14 | 457520 | 6264770 | 87KDA2042 | 63 | Till | 0.3 | 1e-05 | - | - | 2 | - | - | - | - | - | - | - | - | - | - | - | - | - | - | - | - | - | - | - | - | - | - | - | - | - | - | - | - | - | - | - | -
- | Lynn Lake-Leaf Rapids | 64B/12 | Chemex Labs | - | GSC_OF2118 | 1985–1989 | 14 | 456330 | 6269640 | 87KDA2043 | 63 | Till | 0.25 | 1e-05 | - | - | 6 | - | - | - | - | - | - | - | - | - | - | - | - | - | - | - | - | - | - | - | - | - | - | - | - | - | - | - | - | - | - | - | -
- | Lynn Lake-Leaf Rapids | 64B/11 | Chemex Labs | - | GSC_OF2118 | 1985–1989 | 14 | 469450 | 6268300 | 87KDA2044 | 63 | Till | 0.5 | 1e-05 | - | - | 3 | - | - | - | - | - | - | - | - | - | - | - | - | - | - | - | - | - | - | - | - | - | - | - | - | - | - | - | - | - | - | - | -
- | Lynn Lake-Leaf Rapids | 64B/12 | Chemex Labs | - | GSC_OF2118 | 1985–1989 | 14 | 456980 | 6270770 | 87KDA2045 | 63 | Till | 0.8 | 1e-05 | - | - | 3 | - | - | - | - | - | - | - | - | - | - | - | - | - | - | - | - | - | - | - | - | - | - | - | - | - | - | - | - | - | - | - | -
- | Lynn Lake-Leaf Rapids | 64B/12 | Chemex Labs | - | GSC_OF2118 | 1985–1989 | 14 | 463320 | 6275780 | 87KDA2046 | 63 | Till | 0.85 | - | - | - | 0.5 | - | - | - | - | - | - | - | - | - | - | - | - | - | - | - | - | - | - | - | - | - | - | - | - | - | - | - | - | - | - | - | -
- | Lynn Lake-Leaf Rapids | 64B/12 | Chemex Labs | - | GSC_OF2118 | 1985–1989 | 14 | 464910 | 6276030 | 87KDA2047 | 63 | Till | 0.4 | - | - | - | 0.5 | - | - | - | - | - | - | - | - | - | - | - | - | - | - | - | - | - | - | - | - | - | - | - | - | - | - | - | - | - | - | - | -
- | Lynn Lake-Leaf Rapids | 64B/12 | Chemex Labs | - | GSC_OF2118 | 1985–1989 | 14 | 465160 | 6275200 | 87KDA2048 | 63 | Till | 0.5 | - | - | - | 7 | - | - | - | - | - | - | - | - | - | - | - | - | - | - | - | - | - | - | - | - | - | - | - | - | - | - | - | - | - | - | - | -
- | Lynn Lake-Leaf Rapids | 64B/12 | Chemex Labs | - | GSC_OF2118 | 1985–1989 | 14 | 456700 | 6268860 | 87KDA2050 | 63 | Till | 0.7 | 1e-05 | - | - | 47 | - | - | - | - | - | - | - | - | - | - | - | - | - | - | - | - | - | - | - | - | - | - | - | - | - | - | - | - | - | - | - | -
- | Lynn Lake-Leaf Rapids | 64B/12 | Chemex Labs | - | GSC_OF2118 | 1985–1989 | 14 | 455530 | 6270650 | 87KDA2051 | 63 | Till | 0.6 | 1e-05 | - | - | 0.5 | - | - | - | - | - | - | - | - | - | - | - | - | - | - | - | - | - | - | - | - | - | - | - | - | - | - | - | - | - | - | - | -
- | Lynn Lake-Leaf Rapids | 64B/12 | Chemex Labs | - | GSC_OF2118 | 1985–1989 | 14 | 453920 | 6268000 | 87KDA2052 | 63 | Till | 0.35 | 1e-05 | - | - | 5 | - | - | - | - | - | - | - | - | - | - | - | - | - | - | - | - | - | - | - | - | - | - | - | - | - | - | - | - | - | - | - | -
- | Lynn Lake-Leaf Rapids | 64B/12 | Chemex Labs | - | GSC_OF2118 | 1985–1989 | 14 | 456770 | 6270280 | 87KDA2053 | 63 | Till | 0.7 | 1e-05 | - | - | 0.5 | - | - | - | - | - | - | - | - | - | - | - | - | - | - | - | - | - | - | - | - | - | - | - | - | - | - | - | - | - | - | - | -
- | Lynn Lake-Leaf Rapids | 64B/12 | Chemex Labs | - | GSC_OF2118 | 1985–1989 | 14 | 462080 | 6276930 | 87KDA2054 | 63 | Till | 0.3 | - | - | - | 7 | - | - | - | - | - | - | - | - | - | - | - | - | - | - | - | - | - | - | - | - | - | - | - | - | - | - | - | - | - | - | - | -
- | Lynn Lake-Leaf Rapids | 64B/12 | Chemex Labs | - | GSC_OF2118 | 1985–1989 | 14 | 462360 | 6275450 | 87KDA2055 | 63 | Till | 0.5 | - | - | - | 3 | - | - | - | - | - | - | - | - | - | - | - | - | - | - | - | - | - | - | - | - | - | - | - | - | - | - | - | - | - | - | - | -
- | Lynn Lake-Leaf Rapids | 64B/12 | Chemex Labs | - | GSC_OF2118 | 1985–1989 | 14 | 463910 | 6276400 | 87KDA2056 | 63 | Till | 0.7 | - | - | - | 2 | - | - | - | - | - | - | - | - | - | - | - | - | - | - | - | - | - | - | - | - | - | - | - | - | - | - | - | - | - | - | - | -
- | Lynn Lake-Leaf Rapids | 64B/5 | Chemex Labs | - | GSC_OF2118 | 1985–1989 | 14 | 456900 | 6249400 | 87KDA2057 | 63 | Till | 0.6 | 1e-05 | - | - | 5 | - | - | - | - | - | - | - | - | - | - | - | - | - | - | - | - | - | - | - | - | - | - | - | - | - | - | - | - | - | - | - | -
- | Lynn Lake-Leaf Rapids | 64B/5 | Chemex Labs | - | GSC_OF2118 | 1985–1989 | 14 | 456370 | 6246300 | 87KDA2058 | 63 | Till | 0.4 | 1e-05 | - | - | 10 | - | - | - | - | - | - | - | - | - | - | - | - | - | - | - | - | - | - | - | - | - | - | - | - | - | - | - | - | - | - | - | -
- | Lynn Lake-Leaf Rapids | 64B/5 | Chemex Labs | - | GSC_OF2118 | 1985–1989 | 14 | 461190 | 6248020 | 87KDA2059 | 63 | Till | 1 | 1e-05 | - | - | 7 | - | - | - | - | - | - | - | - | - | - | - | - | - | - | - | - | - | - | - | - | - | - | - | - | - | - | - | - | - | - | - | -
- | Lynn Lake-Leaf Rapids | 64B/5 | Chemex Labs | - | GSC_OF2118 | 1985–1989 | 14 | 463180 | 6246400 | 87KDA2060 | 63 | Till | 0.5 | 1e-05 | - | - | 3 | - | - | - | - | - | - | - | - | - | - | - | - | - | - | - | - | - | - | - | - | - | - | - | - | - | - | - | - | - | - | - | -
- | Lynn Lake-Leaf Rapids | 64B/5 | Chemex Labs | - | GSC_OF2118 | 1985–1989 | 14 | 462910 | 6244900 | 87KDA2061 | 63 | Till | 0.35 | 1e-05 | - | - | 1 | - | - | - | - | - | - | - | - | - | - | - | - | - | - | - | - | - | - | - | - | - | - | - | - | - | - | - | - | - | - | - | -
- | Lynn Lake-Leaf Rapids | 64B/5 | Chemex Labs | - | GSC_OF2118 | 1985–1989 | 14 | 459170 | 6248890 | 87KDA2062 | 63 | Till | 0.37 | 1e-05 | - | - | 1 | - | - | - | - | - | - | - | - | - | - | - | - | - | - | - | - | - | - | - | - | - | - | - | - | - | - | - | - | - | - | - | -
- | Lynn Lake-Leaf Rapids | 64B/5 | Chemex Labs | - | GSC_OF2118 | 1985–1989 | 14 | 458060 | 6246230 | 87KDA2063 | 63 | Till | 0.35 | 1e-05 | - | - | 2 | - | - | - | - | - | - | - | - | - | - | - | - | - | - | - | - | - | - | - | - | - | - | - | - | - | - | - | - | - | - | - | -
- | Lynn Lake-Leaf Rapids | 64B/5 | Chemex Labs | - | GSC_OF2118 | 1985–1989 | 14 | 457280 | 6251690 | 87KDA2064 | 63 | Till | 0.45 | 1e-05 | - | - | 7 | - | - | - | - | - | - | - | - | - | - | - | - | - | - | - | - | - | - | - | - | - | - | - | - | - | - | - | - | - | - | - | -
- | Lynn Lake-Leaf Rapids | 64B/5 | Chemex Labs | - | GSC_OF2118 | 1985–1989 | 14 | 457020 | 6250290 | 87KDA2065 | 63 | Till | 0.35 | 1e-05 | - | - | 3 | - | - | - | - | - | - | - | - | - | - | - | - | - | - | - | - | - | - | - | - | - | - | - | - | - | - | - | - | - | - | - | -
- | Lynn Lake-Leaf Rapids | 64B/5 | Chemex Labs | - | GSC_OF2118 | 1985–1989 | 14 | 459090 | 6251050 | 87KDA2066 | 63 | Till | 0.4 | 1e-05 | - | - | 2 | - | - | - | - | - | - | - | - | - | - | - | - | - | - | - | - | - | - | - | - | - | - | - | - | - | - | - | - | - | - | - | -
- | Lynn Lake-Leaf Rapids | 64B/5 | Chemex Labs | - | GSC_OF2118 | 1985–1989 | 14 | 459710 | 6251120 | 87KDA2067 | 63 | Till | 0.45 | 1e-05 | - | - | 3 | - | - | - | - | - | - | - | - | - | - | - | - | - | - | - | - | - | - | - | - | - | - | - | - | - | - | - | - | - | - | - | -
- | Lynn Lake-Leaf Rapids | 64B/5 | Chemex Labs | - | GSC_OF2118 | 1985–1989 | 14 | 460940 | 6251740 | 87KDA2068 | 63 | Till | 0.55 | 1e-05 | - | - | 3 | - | - | - | - | - | - | - | - | - | - | - | - | - | - | - | - | - | - | - | - | - | - | - | - | - | - | - | - | - | - | - | -
- | Lynn Lake-Leaf Rapids | 64B/5 | Chemex Labs | - | GSC_OF2118 | 1985–1989 | 14 | 460980 | 6252500 | 87KDA2069 | 63 | Till | 0.6 | 1e-05 | - | - | 3 | - | - | - | - | - | - | - | - | - | - | - | - | - | - | - | - | - | - | - | - | - | - | - | - | - | - | - | - | - | - | - | -
- | Lynn Lake-Leaf Rapids | 64B/5 | Chemex Labs | - | GSC_OF2118 | 1985–1989 | 14 | 459160 | 6253020 | 87KDA2070 | 63 | Till | 0.45 | 1e-05 | - | - | 4 | - | - | - | - | - | - | - | - | - | - | - | - | - | - | - | - | - | - | - | - | - | - | - | - | - | - | - | - | - | - | - | -
- | Lynn Lake-Leaf Rapids | 64B/5 | Chemex Labs | - | GSC_OF2118 | 1985–1989 | 14 | 461020 | 6254700 | 87KDA2071 | 63 | Till | 0.55 | 1e-05 | - | - | 2 | - | - | - | - | - | - | - | - | - | - | - | - | - | - | - | - | - | - | - | - | - | - | - | - | - | - | - | - | - | - | - | -
- | Lynn Lake-Leaf Rapids | 64B/5 | Chemex Labs | - | GSC_OF2118 | 1985–1989 | 14 | 457730 | 6251890 | 87KDA2072 | 63 | Till | 0.3 | 1e-05 | - | - | 1 | - | - | - | - | - | - | - | - | - | - | - | - | - | - | - | - | - | - | - | - | - | - | - | - | - | - | - | - | - | - | - | -
- | Lynn Lake-Leaf Rapids | 64B/5 | Chemex Labs | - | GSC_OF2118 | 1985–1989 | 14 | 458310 | 6248900 | 87KDA2073 | 63 | Till | 0.25 | 1e-05 | - | - | 0.5 | - | - | - | - | - | - | - | - | - | - | - | - | - | - | - | - | - | - | - | - | - | - | - | - | - | - | - | - | - | - | - | -
- | Lynn Lake-Leaf Rapids | 64B/5 | Chemex Labs | - | GSC_OF2118 | 1985–1989 | 14 | 455630 | 6249610 | 87KDA2074 | 63 | Till | 0.5 | 1e-05 | - | - | 9 | - | - | - | - | - | - | - | - | - | - | - | - | - | - | - | - | - | - | - | - | - | - | - | - | - | - | - | - | - | - | - | -
- | Lynn Lake-Leaf Rapids | 64B/5 | Chemex Labs | - | GSC_OF2118 | 1985–1989 | 14 | 456080 | 6248300 | 87KDA2075 | 63 | Till | 0.55 | 1e-05 | - | - | 0.5 | - | - | - | - | - | - | - | - | - | - | - | - | - | - | - | - | - | - | - | - | - | - | - | - | - | - | - | - | - | - | - | -
- | Lynn Lake-Leaf Rapids | 64B/5 | Chemex Labs | - | GSC_OF2118 | 1985–1989 | 14 | 456780 | 6247200 | 87KDA2076 | 63 | Till | 0.45 | 1e-05 | - | - | 0.5 | - | - | - | - | - | - | - | - | - | - | - | - | - | - | - | - | - | - | - | - | - | - | - | - | - | - | - | - | - | - | - | -
- | Lynn Lake-Leaf Rapids | 64B/5 | Chemex Labs | - | GSC_OF2118 | 1985–1989 | 14 | 455710 | 6246720 | 87KDA2077 | 63 | Till | 0.5 | 1e-05 | - | - | 7 | - | - | - | - | - | - | - | - | - | - | - | - | - | - | - | - | - | - | - | - | - | - | - | - | - | - | - | - | - | - | - | -
- | Lynn Lake-Leaf Rapids | 64B/5 | Chemex Labs | - | GSC_OF2118 | 1985–1989 | 14 | 459800 | 6250220 | 87KDA2078 | 63 | Till | 0.75 | 1e-05 | - | - | 6 | - | - | - | - | - | - | - | - | - | - | - | - | - | - | - | - | - | - | - | - | - | - | - | - | - | - | - | - | - | - | - | -
- | Lynn Lake-Leaf Rapids | 64B/5 | Chemex Labs | - | GSC_OF2118 | 1985–1989 | 14 | 463400 | 6251600 | 87KDA2079 | 63 | Till | 0.5 | 1e-05 | - | - | 1 | - | - | - | - | - | - | - | - | - | - | - | - | - | - | - | - | - | - | - | - | - | - | - | - | - | - | - | - | - | - | - | -
- | Lynn Lake-Leaf Rapids | 64B/5 | Chemex Labs | - | GSC_OF2118 | 1985–1989 | 14 | 467030 | 6248110 | 87KDA2080 | 63 | Till | 0.6 | 1e-05 | - | - | 0.5 | - | - | - | - | - | - | - | - | - | - | - | - | - | - | - | - | - | - | - | - | - | - | - | - | - | - | - | - | - | - | - | -
- | Lynn Lake-Leaf Rapids | 64B/5 | Chemex Labs | - | GSC_OF2118 | 1985–1989 | 14 | 466420 | 6247600 | 87KDA2081 | 63 | Till | 0.45 | 1e-05 | - | - | 0.5 | - | - | - | - | - | - | - | - | - | - | - | - | - | - | - | - | - | - | - | - | - | - | - | - | - | - | - | - | - | - | - | -
- | Lynn Lake-Leaf Rapids | 64B/5 | Chemex Labs | - | GSC_OF2118 | 1985–1989 | 14 | 466300 | 6251120 | 87KDA2082 | 63 | Till | 0.35 | 1e-05 | - | - | 0.5 | - | - | - | - | - | - | - | - | - | - | - | - | - | - | - | - | - | - | - | - | - | - | - | - | - | - | - | - | - | - | - | -
- | Lynn Lake-Leaf Rapids | 64B/5 | Chemex Labs | - | GSC_OF2118 | 1985–1989 | 14 | 464620 | 6251200 | 87KDA2083 | 63 | Till | 0.5 | 1e-05 | - | - | 0.5 | - | - | - | - | - | - | - | - | - | - | - | - | - | - | - | - | - | - | - | - | - | - | - | - | - | - | - | - | - | - | - | -
- | Lynn Lake-Leaf Rapids | 64B/5 | Chemex Labs | - | GSC_OF2118 | 1985–1989 | 14 | 466920 | 6251710 | 87KDA2084 | 63 | Till | 0.75 | 1e-05 | - | - | 4 | - | - | - | - | - | - | - | - | - | - | - | - | - | - | - | - | - | - | - | - | - | - | - | - | - | - | - | - | - | - | - | -
- | Lynn Lake-Leaf Rapids | 64B/5 | Chemex Labs | - | GSC_OF2118 | 1985–1989 | 14 | 467790 | 6252030 | 87KDA2085 | 63 | Till | 0.35 | 1e-05 | - | - | 2 | - | - | - | - | - | - | - | - | - | - | - | - | - | - | - | - | - | - | - | - | - | - | - | - | - | - | - | - | - | - | - | -
- | Lynn Lake-Leaf Rapids | 64B/5 | Chemex Labs | - | GSC_OF2118 | 1985–1989 | 14 | 469100 | 6252090 | 87KDA2086 | 63 | Till | 0.65 | 1e-05 | - | - | 0.5 | - | - | - | - | - | - | - | - | - | - | - | - | - | - | - | - | - | - | - | - | - | - | - | - | - | - | - | - | - | - | - | -
- | Lynn Lake-Leaf Rapids | 64B/6 | Chemex Labs | - | GSC_OF2118 | 1985–1989 | 14 | 469310 | 6252600 | 87KDA2087 | 63 | Till | 0.4 | 1e-05 | - | - | 6 | - | - | - | - | - | - | - | - | - | - | - | - | - | - | - | - | - | - | - | - | - | - | - | - | - | - | - | - | - | - | - | -
- | Lynn Lake-Leaf Rapids | 64B/6 | Chemex Labs | - | GSC_OF2118 | 1985–1989 | 14 | 469920 | 6253420 | 87KDA2088 | 63 | Till | 0.4 | 1e-05 | - | - | 5 | - | - | - | - | - | - | - | - | - | - | - | - | - | - | - | - | - | - | - | - | - | - | - | - | - | - | - | - | - | - | - | -
- | Lynn Lake-Leaf Rapids | 64B/6 | Chemex Labs | - | GSC_OF2118 | 1985–1989 | 14 | 469270 | 6254770 | 87KDA2089 | 63 | Till | 0.28 | 1e-05 | - | - | 1 | - | - | - | - | - | - | - | - | - | - | - | - | - | - | - | - | - | - | - | - | - | - | - | - | - | - | - | - | - | - | - | -
- | Lynn Lake-Leaf Rapids | 64B/5 | Chemex Labs | - | GSC_OF2118 | 1985–1989 | 14 | 463170 | 6247630 | 87KDA2090 | 63 | Till | 0.4 | 1e-05 | - | - | 76 | - | - | - | - | - | - | - | - | - | - | - | - | - | - | - | - | - | - | - | - | - | - | - | - | - | - | - | - | - | - | - | -
- | Lynn Lake-Leaf Rapids | 64B/5 | Chemex Labs | - | GSC_OF2118 | 1985–1989 | 14 | 465480 | 6250300 | 87KDA2092 | 63 | Till | 0.4 | 1e-05 | - | - | 0.5 | - | - | - | - | - | - | - | - | - | - | - | - | - | - | - | - | - | - | - | - | - | - | - | - | - | - | - | - | - | - | - | -
- | Lynn Lake-Leaf Rapids | 64B/6 | Chemex Labs | - | GSC_OF2118 | 1985–1989 | 14 | 470500 | 6255600 | 87KDA2093 | 63 | Till | 0.8 | 1e-05 | - | - | 0.5 | - | - | - | - | - | - | - | - | - | - | - | - | - | - | - | - | - | - | - | - | - | - | - | - | - | - | - | - | - | - | - | -
- | Lynn Lake-Leaf Rapids | 64B/5 | Chemex Labs | - | GSC_OF2118 | 1985–1989 | 14 | 466410 | 6254870 | 87KDA2094 | 63 | Till | 0.5 | 1e-05 | - | - | 0.5 | - | - | - | - | - | - | - | - | - | - | - | - | - | - | - | - | - | - | - | - | - | - | - | - | - | - | - | - | - | - | - | -
- | Lynn Lake-Leaf Rapids | 64B/5 | Chemex Labs | - | GSC_OF2118 | 1985–1989 | 14 | 467980 | 6253730 | 87KDA2095 | 63 | Till | 0.5 | 1e-05 | - | - | 0.5 | - | - | - | - | - | - | - | - | - | - | - | - | - | - | - | - | - | - | - | - | - | - | - | - | - | - | - | - | - | - | - | -
- | Lynn Lake-Leaf Rapids | 64B/5 | Chemex Labs | - | GSC_OF2118 | 1985–1989 | 14 | 467420 | 6253660 | 87KDA2096 | 63 | Till | 0.65 | 1e-05 | - | - | 0.5 | - | - | - | - | - | - | - | - | - | - | - | - | - | - | - | - | - | - | - | - | - | - | - | - | - | - | - | - | - | - | - | -
- | Lynn Lake-Leaf Rapids | 64B/5 | Chemex Labs | - | GSC_OF2118 | 1985–1989 | 14 | 464000 | 6253270 | 87KDA2097 | 63 | Till | 0.8 | 1e-05 | - | - | 0.5 | - | - | - | - | - | - | - | - | - | - | - | - | - | - | - | - | - | - | - | - | - | - | - | - | - | - | - | - | - | - | - | -
- | Lynn Lake-Leaf Rapids | 64B/5 | Chemex Labs | - | GSC_OF2118 | 1985–1989 | 14 | 463580 | 6252110 | 87KDA2098 | 63 | Till | 0.28 | 1e-05 | - | - | 3 | - | - | - | - | - | - | - | - | - | - | - | - | - | - | - | - | - | - | - | - | - | - | - | - | - | - | - | - | - | - | - | -
- | Lynn Lake-Leaf Rapids | 64B/5 | Chemex Labs | - | GSC_OF2118 | 1985–1989 | 14 | 465680 | 6244840 | 87KDA2099 | 63 | Till | 0.5 | 1e-05 | - | - | 4 | - | - | - | - | - | - | - | - | - | - | - | - | - | - | - | - | - | - | - | - | - | - | - | - | - | - | - | - | - | - | - | -
- | Lynn Lake-Leaf Rapids | 64B/5 | Chemex Labs | - | GSC_OF2118 | 1985–1989 | 14 | 462230 | 6252650 | 87KDA2100 | 63 | Till | 0.35 | 1e-05 | - | - | 0.5 | - | - | - | - | - | - | - | - | - | - | - | - | - | - | - | - | - | - | - | - | - | - | - | - | - | - | - | - | - | - | - | -
- | Lynn Lake-Leaf Rapids | 64B/5 | Chemex Labs | - | GSC_OF2118 | 1985–1989 | 14 | 463000 | 6253800 | 87KDA2101 | 63 | Till | 0.5 | 1e-05 | - | - | 0.5 | - | - | - | - | - | - | - | - | - | - | - | - | - | - | - | - | - | - | - | - | - | - | - | - | - | - | - | - | - | - | - | -
- | Lynn Lake-Leaf Rapids | 64B/5 | Chemex Labs | - | GSC_OF2118 | 1985–1989 | 14 | 468690 | 6245850 | 87KDA2102 | 63 | Till | 0.5 | 1e-05 | - | - | 2 | - | - | - | - | - | - | - | - | - | - | - | - | - | - | - | - | - | - | - | - | - | - | - | - | - | - | - | - | - | - | - | -
- | Lynn Lake-Leaf Rapids | 64B/6 | Chemex Labs | - | GSC_OF2118 | 1985–1989 | 14 | 470270 | 6245000 | 87KDA2103 | 63 | Till | 0.4 | 1e-05 | - | - | 3 | - | - | - | - | - | - | - | - | - | - | - | - | - | - | - | - | - | - | - | - | - | - | - | - | - | - | - | - | - | - | - | -
- | Lynn Lake-Leaf Rapids | 64B/5 | Chemex Labs | - | GSC_OF2118 | 1985–1989 | 14 | 467610 | 6250960 | 87KDA2104 | 63 | Till | 0.5 | 1e-05 | - | - | 4 | - | - | - | - | - | - | - | - | - | - | - | - | - | - | - | - | - | - | - | - | - | - | - | - | - | - | - | - | - | - | - | -
- | Lynn Lake-Leaf Rapids | 64B/5 | Chemex Labs | - | GSC_OF2118 | 1985–1989 | 14 | 465380 | 6246080 | 87KDA2105 | 63 | Till | 0.6 | 1e-05 | - | - | 3 | - | - | - | - | - | - | - | - | - | - | - | - | - | - | - | - | - | - | - | - | - | - | - | - | - | - | - | - | - | - | - | -
- | Lynn Lake-Leaf Rapids | 64B/5 | Chemex Labs | - | GSC_OF2118 | 1985–1989 | 14 | 463630 | 6246170 | 87KDA2106 | 63 | Till | 0.5 | 1e-05 | - | - | 13 | - | - | - | - | - | - | - | - | - | - | - | - | - | - | - | - | - | - | - | - | - | - | - | - | - | - | - | - | - | - | - | -
- | Lynn Lake-Leaf Rapids | 64B/5 | Chemex Labs | - | GSC_OF2118 | 1985–1989 | 14 | 464810 | 6244690 | 87KDA2107 | 63 | Till | 0.45 | 1e-05 | - | - | 1 | - | - | - | - | - | - | - | - | - | - | - | - | - | - | - | - | - | - | - | - | - | - | - | - | - | - | - | - | - | - | - | -
- | Lynn Lake-Leaf Rapids | 64B/5 | Chemex Labs | - | GSC_OF2118 | 1985–1989 | 14 | 464800 | 6246400 | 87KDA2108 | 63 | Till | 0.45 | 1e-05 | - | - | 0.5 | - | - | - | - | - | - | - | - | - | - | - | - | - | - | - | - | - | - | - | - | - | - | - | - | - | - | - | - | - | - | - | -
- | Lynn Lake-Leaf Rapids | 64B/5 | Chemex Labs | - | GSC_OF2118 | 1985–1989 | 14 | 465520 | 6244300 | 87KDA2109 | 63 | Till | 0.55 | 1e-05 | - | - | 0.5 | - | - | - | - | - | - | - | - | - | - | - | - | - | - | - | - | - | - | - | - | - | - | - | - | - | - | - | - | - | - | - | -
- | Lynn Lake-Leaf Rapids | 64B/5 | Chemex Labs | - | GSC_OF2118 | 1985–1989 | 14 | 466480 | 6245550 | 87KDA2110 | 63 | Till | 0.4 | 1e-05 | - | - | 2 | - | - | - | - | - | - | - | - | - | - | - | - | - | - | - | - | - | - | - | - | - | - | - | - | - | - | - | - | - | - | - | -
- | Lynn Lake-Leaf Rapids | 64B/5 | Chemex Labs | - | GSC_OF2118 | 1985–1989 | 14 | 465410 | 6246800 | 87KDA2111 | 63 | Till | 0.4 | 1e-05 | - | - | 2 | - | - | - | - | - | - | - | - | - | - | - | - | - | - | - | - | - | - | - | - | - | - | - | - | - | - | - | - | - | - | - | -
- | Lynn Lake-Leaf Rapids | 64B/5 | Chemex Labs | - | GSC_OF2118 | 1985–1989 | 14 | 463890 | 6247150 | 87KDA2112 | 63 | Till | 0.5 | 1e-05 | - | - | 2 | - | - | - | - | - | - | - | - | - | - | - | - | - | - | - | - | - | - | - | - | - | - | - | - | - | - | - | - | - | - | - | -
- | Lynn Lake-Leaf Rapids | 64B/5 | Chemex Labs | - | GSC_OF2118 | 1985–1989 | 14 | 466000 | 6248230 | 87KDA2113 | 63 | Till | 0.7 | 1e-05 | - | - | 6 | - | - | - | - | - | - | - | - | - | - | - | - | - | - | - | - | - | - | - | - | - | - | - | - | - | - | - | - | - | - | - | -
- | Lynn Lake-Leaf Rapids | 64B/5 | Chemex Labs | - | GSC_OF2118 | 1985–1989 | 14 | 465180 | 6247900 | 87KDA2114 | 63 | Till | 0.4 | 1e-05 | - | - | 1 | - | - | - | - | - | - | - | - | - | - | - | - | - | - | - | - | - | - | - | - | - | - | - | - | - | - | - | - | - | - | - | -
- | Lynn Lake-Leaf Rapids | 64B/5 | Chemex Labs | - | GSC_OF2118 | 1985–1989 | 14 | 462720 | 6249120 | 87KDA2115 | 63 | Till | 0.55 | 1e-05 | - | - | 2 | - | - | - | - | - | - | - | - | - | - | - | - | - | - | - | - | - | - | - | - | - | - | - | - | - | - | - | - | - | - | - | -
- | Lynn Lake-Leaf Rapids | 64B/5 | Chemex Labs | - | GSC_OF2118 | 1985–1989 | 14 | 463440 | 6250480 | 87KDA2116 | 63 | Till | 0.4 | 1e-05 | - | - | 0.5 | - | - | - | - | - | - | - | - | - | - | - | - | - | - | - | - | - | - | - | - | - | - | - | - | - | - | - | - | - | - | - | -
- | Lynn Lake-Leaf Rapids | 64B/5 | Chemex Labs | - | GSC_OF2118 | 1985–1989 | 14 | 462110 | 6251020 | 87KDA2117 | 63 | Till | 0.5 | 1e-05 | - | - | 0.5 | - | - | - | - | - | - | - | - | - | - | - | - | - | - | - | - | - | - | - | - | - | - | - | - | - | - | - | - | - | - | - | -
- | Lynn Lake-Leaf Rapids | 64B/5 | Chemex Labs | - | GSC_OF2118 | 1985–1989 | 14 | 463670 | 6255350 | 87KDA2118 | 63 | Till | 0.4 | 1e-05 | - | - | 0.5 | - | - | - | - | - | - | - | - | - | - | - | - | - | - | - | - | - | - | - | - | - | - | - | - | - | - | - | - | - | - | - | -
- | Lynn Lake-Leaf Rapids | 64B/5 | Chemex Labs | - | GSC_OF2118 | 1985–1989 | 14 | 466730 | 6255260 | 87KDA2119 | 63 | Till | 0.55 | 1e-05 | - | - | 0.5 | - | - | - | - | - | - | - | - | - | - | - | - | - | - | - | - | - | - | - | - | - | - | - | - | - | - | - | - | - | - | - | -
- | Lynn Lake-Leaf Rapids | 64B/5 | Chemex Labs | - | GSC_OF2118 | 1985–1989 | 14 | 462020 | 6255810 | 87KDA2120 | 63 | Till | 0.4 | 1e-05 | - | - | 3 | - | - | - | - | - | - | - | - | - | - | - | - | - | - | - | - | - | - | - | - | - | - | - | - | - | - | - | - | - | - | - | -
- | Lynn Lake-Leaf Rapids | 64B/5 | Chemex Labs | - | GSC_OF2118 | 1985–1989 | 14 | 460150 | 6254610 | 87KDA2121 | 63 | Till | 0.5 | 1e-05 | - | - | 2 | - | - | - | - | - | - | - | - | - | - | - | - | - | - | - | - | - | - | - | - | - | - | - | - | - | - | - | - | - | - | - | -
- | Lynn Lake-Leaf Rapids | 64B/5 | Chemex Labs | - | GSC_OF2118 | 1985–1989 | 14 | 460090 | 6253500 | 87KDA2122 | 63 | Till | 0.3 | 1e-05 | - | - | 1 | - | - | - | - | - | - | - | - | - | - | - | - | - | - | - | - | - | - | - | - | - | - | - | - | - | - | - | - | - | - | - | -
- | Lynn Lake-Leaf Rapids | 64B/5 | Chemex Labs | - | GSC_OF2118 | 1985–1989 | 14 | 458100 | 6254400 | 87KDA2123 | 63 | Till | 0.4 | 1e-05 | - | - | 12 | - | - | - | - | - | - | - | - | - | - | - | - | - | - | - | - | - | - | - | - | - | - | - | - | - | - | - | - | - | - | - | -
- | Lynn Lake-Leaf Rapids | 64B/13 | Chemex Labs | - | GSC_OF2118 | 1985–1989 | 14 | 440780 | 6296950 | 87KDA2124 | 63 | Till | 0.45 | 1e-05 | - | - | 0.5 | - | - | - | - | - | - | - | - | - | - | - | - | - | - | - | - | - | - | - | - | - | - | - | - | - | - | - | - | - | - | - | -
- | Lynn Lake-Leaf Rapids | 64B/13 | Chemex Labs | - | GSC_OF2118 | 1985–1989 | 14 | 441575 | 6295325 | 87KDA2125 | 63 | Till | 0.4 | 1e-05 | - | - | 0.5 | - | - | - | - | - | - | - | - | - | - | - | - | - | - | - | - | - | - | - | - | - | - | - | - | - | - | - | - | - | - | - | -
- | Lynn Lake-Leaf Rapids | 64B/13 | Chemex Labs | - | GSC_OF2118 | 1985–1989 | 14 | 444650 | 6296675 | 87KDA2126 | 63 | Till | 0.2 | 1e-05 | - | - | 0.5 | - | - | - | - | - | - | - | - | - | - | - | - | - | - | - | - | - | - | - | - | - | - | - | - | - | - | - | - | - | - | - | -
- | Lynn Lake-Leaf Rapids | 64B/13 | Chemex Labs | - | GSC_OF2118 | 1985–1989 | 14 | 447350 | 6298900 | 87KDA2127 | 63 | Till | 0.6 | 1e-05 | - | - | 0.5 | - | - | - | - | - | - | - | - | - | - | - | - | - | - | - | - | - | - | - | - | - | - | - | - | - | - | - | - | - | - | - | -
- | Lynn Lake-Leaf Rapids | 64B/13 | Chemex Labs | - | GSC_OF2118 | 1985–1989 | 14 | 442275 | 6292950 | 87KDA2128 | 63 | Till | 0.2 | 1e-05 | - | - | 0.5 | - | - | - | - | - | - | - | - | - | - | - | - | - | - | - | - | - | - | - | - | - | - | - | - | - | - | - | - | - | - | - | -
- | Lynn Lake-Leaf Rapids | 64B/13 | Chemex Labs | - | GSC_OF2118 | 1985–1989 | 14 | 452290 | 6297830 | 87KDA2129 | 63 | Till | 0.4 | 1e-05 | - | - | 8 | - | - | - | - | - | - | - | - | - | - | - | - | - | - | - | - | - | - | - | - | - | - | - | - | - | - | - | - | - | - | - | -
- | Lynn Lake-Leaf Rapids | 64B/13 | Chemex Labs | - | GSC_OF2118 | 1985–1989 | 14 | 455440 | 6296450 | 87KDA2130 | 63 | Till | 0.65 | 1e-05 | - | - | 0.5 | - | - | - | - | - | - | - | - | - | - | - | - | - | - | - | - | - | - | - | - | - | - | - | - | - | - | - | - | - | - | - | -
- | Lynn Lake-Leaf Rapids | 64B/13 | Chemex Labs | - | GSC_OF2118 | 1985–1989 | 14 | 456130 | 6292425 | 87KDA2131 | 63 | Till | 0.4 | 1e-05 | - | - | 0.5 | - | - | - | - | - | - | - | - | - | - | - | - | - | - | - | - | - | - | - | - | - | - | - | - | - | - | - | - | - | - | - | -
- | Lynn Lake-Leaf Rapids | 64B/13 | Chemex Labs | - | GSC_OF2118 | 1985–1989 | 14 | 457480 | 6294085 | 87KDA2132 | 63 | Till | 0.5 | 1e-05 | - | - | 0.5 | - | - | - | - | - | - | - | - | - | - | - | - | - | - | - | - | - | - | - | - | - | - | - | - | - | - | - | - | - | - | - | -
- | Lynn Lake-Leaf Rapids | 64B/13 | Chemex Labs | - | GSC_OF2118 | 1985–1989 | 14 | 459000 | 6295450 | 87KDA2133 | 63 | Till | 0.6 | 1e-05 | - | - | 0.5 | - | - | - | - | - | - | - | - | - | - | - | - | - | - | - | - | - | - | - | - | - | - | - | - | - | - | - | - | - | - | - | -
- | Lynn Lake-Leaf Rapids | 64B/13 | Chemex Labs | - | GSC_OF2118 | 1985–1989 | 14 | 457125 | 6297365 | 87KDA2134 | 63 | Till | 1 | 1e-05 | - | - | 0.5 | - | - | - | - | - | - | - | - | - | - | - | - | - | - | - | - | - | - | - | - | - | - | - | - | - | - | - | - | - | - | - | -
- | Lynn Lake-Leaf Rapids | 64B/13 | Chemex Labs | - | GSC_OF2118 | 1985–1989 | 14 | 450350 | 6299200 | 87KDA2135 | 63 | Till | 0.65 | 1e-05 | - | - | 0.5 | - | - | - | - | - | - | - | - | - | - | - | - | - | - | - | - | - | - | - | - | - | - | - | - | - | - | - | - | - | - | - | -
- | Lynn Lake-Leaf Rapids | 64B/13 | Chemex Labs | - | GSC_OF2118 | 1985–1989 | 14 | 466740 | 6296585 | 87KDA2137 | 63 | Till | 0.7 | 1e-05 | - | - | 0.5 | - | - | - | - | - | - | - | - | - | - | - | - | - | - | - | - | - | - | - | - | - | - | - | - | - | - | - | - | - | - | - | -
- | Lynn Lake-Leaf Rapids | 64B/13 | Chemex Labs | - | GSC_OF2118 | 1985–1989 | 14 | 460900 | 6291790 | 87KDA2138 | 63 | Till | 0.5 | 1e-05 | - | - | 0.5 | - | - | - | - | - | - | - | - | - | - | - | - | - | - | - | - | - | - | - | - | - | - | - | - | - | - | - | - | - | - | - | -
- | Lynn Lake-Leaf Rapids | 64B/13 | Chemex Labs | - | GSC_OF2118 | 1985–1989 | 14 | 467500 | 6298880 | 87KDA2139 | 63 | Till | 0.4 | 1e-05 | - | - | 0.5 | - | - | - | - | - | - | - | - | - | - | - | - | - | - | - | - | - | - | - | - | - | - | - | - | - | - | - | - | - | - | - | -
- | Lynn Lake-Leaf Rapids | 64B/13 | Chemex Labs | - | GSC_OF2118 | 1985–1989 | 14 | 465315 | 6298055 | 87KDA2140 | 63 | Till | 1 | 1e-05 | - | - | 0.5 | - | - | - | - | - | - | - | - | - | - | - | - | - | - | - | - | - | - | - | - | - | - | - | - | - | - | - | - | - | - | - | -
- | Lynn Lake-Leaf Rapids | 64B/13 | Chemex Labs | - | GSC_OF2118 | 1985–1989 | 14 | 464620 | 6291585 | 87KDA2141 | 63 | Till | 0.85 | 1e-05 | - | - | 0.5 | - | - | - | - | - | - | - | - | - | - | - | - | - | - | - | - | - | - | - | - | - | - | - | - | - | - | - | - | - | - | - | -
- | Lynn Lake-Leaf Rapids | 64B/13 | Chemex Labs | - | GSC_OF2118 | 1985–1989 | 14 | 461600 | 6295450 | 87KDA2142 | 63 | Till | 1 | 1e-05 | - | - | 0.5 | - | - | - | - | - | - | - | - | - | - | - | - | - | - | - | - | - | - | - | - | - | - | - | - | - | - | - | - | - | - | - | -
- | Lynn Lake-Leaf Rapids | 64B/14 | Chemex Labs | - | GSC_OF2118 | 1985–1989 | 14 | 470990 | 6295385 | 87KDA2143 | 63 | Till | 0.02 | 1e-05 | - | - | 0.5 | - | - | - | - | - | - | - | - | - | - | - | - | - | - | - | - | - | - | - | - | - | - | - | - | - | - | - | - | - | - | - | -
- | Lynn Lake-Leaf Rapids | 64B/14 | Chemex Labs | - | GSC_OF2118 | 1985–1989 | 14 | 470700 | 6298140 | 87KDA2144 | 63 | Till | 0 | 1e-05 | - | - | 0.5 | - | - | - | - | - | - | - | - | - | - | - | - | - | - | - | - | - | - | - | - | - | - | - | - | - | - | - | - | - | - | - | -
- | Lynn Lake-Leaf Rapids | 64B/14 | Chemex Labs | - | GSC_OF2118 | 1985–1989 | 14 | 474725 | 6298090 | 87KDA2145 | 63 | Till | 0.8 | 1e-05 | - | - | 1 | - | - | - | - | - | - | - | - | - | - | - | - | - | - | - | - | - | - | - | - | - | - | - | - | - | - | - | - | - | - | - | -
- | Lynn Lake-Leaf Rapids | 64B/14 | Chemex Labs | - | GSC_OF2118 | 1985–1989 | 14 | 476450 | 6297180 | 87KDA2146 | 63 | Till | 0.4 | 1e-05 | - | - | 0.5 | - | - | - | - | - | - | - | - | - | - | - | - | - | - | - | - | - | - | - | - | - | - | - | - | - | - | - | - | - | - | - | -
- | Lynn Lake-Leaf Rapids | 64B/14 | Chemex Labs | - | GSC_OF2118 | 1985–1989 | 14 | 477880 | 6294650 | 87KDA2147 | 63 | Till | 0 | 1e-05 | - | - | 0.5 | - | - | - | - | - | - | - | - | - | - | - | - | - | - | - | - | - | - | - | - | - | - | - | - | - | - | - | - | - | - | - | -
- | Lynn Lake-Leaf Rapids | 64B/10 | Chemex Labs | - | GSC_OF2118 | 1985–1989 | 14 | 512325 | 6275110 | 87KDA2148 | 63 | Till | 0.45 | - | - | - | 0.5 | - | - | - | - | - | - | - | - | - | - | - | - | - | - | - | - | - | - | - | - | - | - | - | - | - | - | - | - | - | - | - | -
- | Lynn Lake-Leaf Rapids | 64B/10 | Chemex Labs | - | GSC_OF2118 | 1985–1989 | 14 | 514885 | 6273000 | 87KDA2149 | 63 | Till | 0.8 | - | - | - | 0.5 | - | - | - | - | - | - | - | - | - | - | - | - | - | - | - | - | - | - | - | - | - | - | - | - | - | - | - | - | - | - | - | -
- | Lynn Lake-Leaf Rapids | 64B/10 | Chemex Labs | - | GSC_OF2118 | 1985–1989 | 14 | 511600 | 6271600 | 87KDA2150 | 63 | Till | 1.2 | - | - | - | 0.5 | - | - | - | - | - | - | - | - | - | - | - | - | - | - | - | - | - | - | - | - | - | - | - | - | - | - | - | - | - | - | - | -
- | Lynn Lake-Leaf Rapids | 64B/10 | Chemex Labs | - | GSC_OF2118 | 1985–1989 | 14 | 511600 | 6273800 | 87KDA2151 | 63 | Till | 0.9 | - | - | - | 6 | - | - | - | - | - | - | - | - | - | - | - | - | - | - | - | - | - | - | - | - | - | - | - | - | - | - | - | - | - | - | - | -
- | Lynn Lake-Leaf Rapids | 64B/10 | Chemex Labs | - | GSC_OF2118 | 1985–1989 | 14 | 511300 | 6268600 | 87KDA2152 | 63 | Till | 0.6 | - | - | - | 0.5 | - | - | - | - | - | - | - | - | - | - | - | - | - | - | - | - | - | - | - | - | - | - | - | - | - | - | - | - | - | - | - | -
- | Lynn Lake-Leaf Rapids | 64B/10 | Chemex Labs | - | GSC_OF2118 | 1985–1989 | 14 | 517225 | 6266165 | 87KDA2153 | 63 | Till | 0.75 | - | - | - | 4 | - | - | - | - | - | - | - | - | - | - | - | - | - | - | - | - | - | - | - | - | - | - | - | - | - | - | - | - | - | - | - | -
- | Lynn Lake-Leaf Rapids | 64B/10 | Chemex Labs | - | GSC_OF2118 | 1985–1989 | 14 | 511950 | 6265600 | 87KDA2154 | 63 | Till | 0.45 | - | - | - | 0.5 | - | - | - | - | - | - | - | - | - | - | - | - | - | - | - | - | - | - | - | - | - | - | - | - | - | - | - | - | - | - | - | -
- | Lynn Lake-Leaf Rapids | 64B/10 | Chemex Labs | - | GSC_OF2118 | 1985–1989 | 14 | 515700 | 6266095 | 87KDA2155 | 63 | Till | 0.4 | - | - | - | 0.5 | - | - | - | - | - | - | - | - | - | - | - | - | - | - | - | - | - | - | - | - | - | - | - | - | - | - | - | - | - | - | - | -
- | Lynn Lake-Leaf Rapids | 64B/10 | Chemex Labs | - | GSC_OF2118 | 1985–1989 | 14 | 509500 | 6266895 | 87KDA2156 | 63 | Till | 0.6 | - | - | - | 1 | - | - | - | - | - | - | - | - | - | - | - | - | - | - | - | - | - | - | - | - | - | - | - | - | - | - | - | - | - | - | - | -
- | Lynn Lake-Leaf Rapids | 64B/10 | Chemex Labs | - | GSC_OF2118 | 1985–1989 | 14 | 507250 | 6269010 | 87KDA2157 | 63 | Till | 0.45 | - | - | - | 0.5 | - | - | - | - | - | - | - | - | - | - | - | - | - | - | - | - | - | - | - | - | - | - | - | - | - | - | - | - | - | - | - | -
- | Lynn Lake-Leaf Rapids | 64B/12 | Chemex Labs | - | GSC_OF2118 | 1985–1989 | 14 | 448500 | 6273700 | 87KDA2158 | 63 | Till | 0.55 | - | - | - | 0.5 | - | - | - | - | - | - | - | - | - | - | - | - | - | - | - | - | - | - | - | - | - | - | - | - | - | - | - | - | - | - | - | -
- | Lynn Lake-Leaf Rapids | 64B/12 | Chemex Labs | - | GSC_OF2118 | 1985–1989 | 14 | 453050 | 6272950 | 87KDA2159 | 63 | Till | 1 | - | - | - | 6 | - | - | - | - | - | - | - | - | - | - | - | - | - | - | - | - | - | - | - | - | - | - | - | - | - | - | - | - | - | - | - | -
- | Lynn Lake-Leaf Rapids | 64B/12 | Chemex Labs | - | GSC_OF2118 | 1985–1989 | 14 | 461200 | 6277750 | 87KDA2160 | 63 | Till | 0.6 | - | - | - | 0.5 | - | - | - | - | - | - | - | - | - | - | - | - | - | - | - | - | - | - | - | - | - | - | - | - | - | - | - | - | - | - | - | -
- | Lynn Lake-Leaf Rapids | 64B/10 | Chemex Labs | - | GSC_OF2118 | 1985–1989 | 14 | 505110 | 6267810 | 87KDA2161 | 63 | Till | 1 | - | - | - | 0.5 | - | - | - | - | - | - | - | - | - | - | - | - | - | - | - | - | - | - | - | - | - | - | - | - | - | - | - | - | - | - | - | -
- | Lynn Lake-Leaf Rapids | 64B/10 | Chemex Labs | - | GSC_OF2118 | 1985–1989 | 14 | 502350 | 6268275 | 87KDA2162 | 63 | Till | 0.5 | - | - | - | 3 | - | - | - | - | - | - | - | - | - | - | - | - | - | - | - | - | - | - | - | - | - | - | - | - | - | - | - | - | - | - | - | -
- | Lynn Lake-Leaf Rapids | 64B/10 | Chemex Labs | - | GSC_OF2118 | 1985–1989 | 14 | 502400 | 6264425 | 87KDA2163 | 63 | Till | 0.6 | - | - | - | 0.5 | - | - | - | - | - | - | - | - | - | - | - | - | - | - | - | - | - | - | - | - | - | - | - | - | - | - | - | - | - | - | - | -
- | Lynn Lake-Leaf Rapids | 64B/10 | Chemex Labs | - | GSC_OF2118 | 1985–1989 | 14 | 504180 | 6263600 | 87KDA2164 | 63 | Till | 0.8 | - | - | - | 2 | - | - | - | - | - | - | - | - | - | - | - | - | - | - | - | - | - | - | - | - | - | - | - | - | - | - | - | - | - | - | - | -
- | Lynn Lake-Leaf Rapids | 64B/10 | Chemex Labs | - | GSC_OF2118 | 1985–1989 | 14 | 505325 | 6271630 | 87KDA2165 | 63 | Till | 0.65 | - | - | - | 0.5 | - | - | - | - | - | - | - | - | - | - | - | - | - | - | - | - | - | - | - | - | - | - | - | - | - | - | - | - | - | - | - | -
- | Lynn Lake-Leaf Rapids | 64B/10 | Chemex Labs | - | GSC_OF2118 | 1985–1989 | 14 | 509280 | 6272190 | 87KDA2166 | 63 | Till | 0.55 | - | - | - | 0.5 | - | - | - | - | - | - | - | - | - | - | - | - | - | - | - | - | - | - | - | - | - | - | - | - | - | - | - | - | - | - | - | -
- | Lynn Lake-Leaf Rapids | 64B/10 | Chemex Labs | - | GSC_OF2118 | 1985–1989 | 14 | 508025 | 6276175 | 87KDA2167 | 63 | Till | 0.5 | - | - | - | 0.5 | - | - | - | - | - | - | - | - | - | - | - | - | - | - | - | - | - | - | - | - | - | - | - | - | - | - | - | - | - | - | - | -
- | Lynn Lake-Leaf Rapids | 64B/10 | Chemex Labs | - | GSC_OF2118 | 1985–1989 | 14 | 501980 | 6276475 | 87KDA2168 | 63 | Till | 0.5 | - | - | - | 3 | - | - | - | - | - | - | - | - | - | - | - | - | - | - | - | - | - | - | - | - | - | - | - | - | - | - | - | - | - | - | - | -
- | Lynn Lake-Leaf Rapids | 64B/5 | Chemex Labs | - | GSC_OF2118 | 1985–1989 | 14 | 463615 | 6259025 | 87KDA2169 | 63 | Till | 0.55 | - | - | - | 6 | - | - | - | - | - | - | - | - | - | - | - | - | - | - | - | - | - | - | - | - | - | - | - | - | - | - | - | - | - | - | - | -
- | Lynn Lake-Leaf Rapids | 64B/5 | Chemex Labs | - | GSC_OF2118 | 1985–1989 | 14 | 465600 | 6257790 | 87KDA2170 | 63 | Till | 0.25 | 1e-05 | - | - | 0.5 | - | - | - | - | - | - | - | - | - | - | - | - | - | - | - | - | - | - | - | - | - | - | - | - | - | - | - | - | - | - | - | -
- | Lynn Lake-Leaf Rapids | 64B/12 | Chemex Labs | - | GSC_OF2118 | 1985–1989 | 14 | 465350 | 6269300 | 87KDA2171 | 63 | Till | 0.45 | 1e-05 | - | - | 3 | - | - | - | - | - | - | - | - | - | - | - | - | - | - | - | - | - | - | - | - | - | - | - | - | - | - | - | - | - | - | - | -
- | Lynn Lake-Leaf Rapids | 64B/12 | Chemex Labs | - | GSC_OF2118 | 1985–1989 | 14 | 465550 | 6270750 | 87KDA2172 | 63 | Till | 0.5 | 1e-05 | - | - | 0.5 | - | - | - | - | - | - | - | - | - | - | - | - | - | - | - | - | - | - | - | - | - | - | - | - | - | - | - | - | - | - | - | -
- | Lynn Lake-Leaf Rapids | 64B/10 | Chemex Labs | - | GSC_OF2118 | 1985–1989 | 14 | 503950 | 6273550 | 87KDA2173 | 63 | Till | 0.5 | 1e-05 | - | - | 0.5 | - | - | - | - | - | - | - | - | - | - | - | - | - | - | - | - | - | - | - | - | - | - | - | - | - | - | - | - | - | - | - | -
- | Lynn Lake-Leaf Rapids | 64B/10 | Chemex Labs | - | GSC_OF2118 | 1985–1989 | 14 | 501350 | 6273500 | 87KDA2174 | 63 | Till | 0.5 | 1e-05 | - | - | 0.5 | - | - | - | - | - | - | - | - | - | - | - | - | - | - | - | - | - | - | - | - | - | - | - | - | - | - | - | - | - | - | - | -
- | Lynn Lake-Leaf Rapids | 64B/11 | Chemex Labs | - | GSC_OF2118 | 1985–1989 | 14 | 498480 | 6272450 | 87KDA2175 | 63 | Till | 0.6 | 1e-05 | - | - | 0.5 | - | - | - | - | - | - | - | - | - | - | - | - | - | - | - | - | - | - | - | - | - | - | - | - | - | - | - | - | - | - | - | -
- | Lynn Lake-Leaf Rapids | 64B/11 | Chemex Labs | - | GSC_OF2118 | 1985–1989 | 14 | 489700 | 6269410 | 87KDA2176 | 63 | Till | 0.35 | - | - | - | 0.5 | - | - | - | - | - | - | - | - | - | - | - | - | - | - | - | - | - | - | - | - | - | - | - | - | - | - | - | - | - | - | - | -
- | Lynn Lake-Leaf Rapids | 64B/11 | Chemex Labs | - | GSC_OF2118 | 1985–1989 | 14 | 491500 | 6274020 | 87KDA2177 | 63 | Till | 0.3 | - | - | - | 3 | - | - | - | - | - | - | - | - | - | - | - | - | - | - | - | - | - | - | - | - | - | - | - | - | - | - | - | - | - | - | - | -
- | Lynn Lake-Leaf Rapids | 64B/11 | Chemex Labs | - | GSC_OF2118 | 1985–1989 | 14 | 497500 | 6274750 | 87KDA2178 | 63 | Till | 0.25 | - | - | - | 7 | - | - | - | - | - | - | - | - | - | - | - | - | - | - | - | - | - | - | - | - | - | - | - | - | - | - | - | - | - | - | - | -
- | Lynn Lake-Leaf Rapids | 64B/11 | Chemex Labs | - | GSC_OF2118 | 1985–1989 | 14 | 492920 | 6270300 | 87KDA2179 | 63 | Till | 0.55 | - | - | - | 0.5 | - | - | - | - | - | - | - | - | - | - | - | - | - | - | - | - | - | - | - | - | - | - | - | - | - | - | - | - | - | - | - | -
- | Lynn Lake-Leaf Rapids | 64B/6 | Chemex Labs | - | GSC_OF2118 | 1985–1989 | 14 | 498050 | 6259200 | 87KDA2180 | 63 | Till | 0.5 | - | - | - | 1 | - | - | - | - | - | - | - | - | - | - | - | - | - | - | - | - | - | - | - | - | - | - | - | - | - | - | - | - | - | - | - | -
- | Lynn Lake-Leaf Rapids | 64B/6 | Chemex Labs | - | GSC_OF2118 | 1985–1989 | 14 | 496100 | 6258900 | 87KDA2181 | 63 | Till | 0.38 | - | - | - | 99 | - | - | - | - | - | - | - | - | - | - | - | - | - | - | - | - | - | - | - | - | - | - | - | - | - | - | - | - | - | - | - | -
- | Lynn Lake-Leaf Rapids | 64B/6 | Chemex Labs | - | GSC_OF2118 | 1985–1989 | 14 | 494090 | 6260800 | 87KDA2182 | 63 | Till | 0.3 | - | - | - | 0.5 | - | - | - | - | - | - | - | - | - | - | - | - | - | - | - | - | - | - | - | - | - | - | - | - | - | - | - | - | - | - | - | -
- | Lynn Lake-Leaf Rapids | 64B/6 | Chemex Labs | - | GSC_OF2118 | 1985–1989 | 14 | 484490 | 6254000 | 87KDA2183 | 63 | Till | 0.35 | 1e-05 | - | - | 0.5 | - | - | - | - | - | - | - | - | - | - | - | - | - | - | - | - | - | - | - | - | - | - | - | - | - | - | - | - | - | - | - | -
- | Lynn Lake-Leaf Rapids | 64B/6 | Chemex Labs | - | GSC_OF2118 | 1985–1989 | 14 | 478300 | 6251450 | 87KDA2184 | 63 | Till | 0.5 | 1e-05 | - | - | 0.5 | - | - | - | - | - | - | - | - | - | - | - | - | - | - | - | - | - | - | - | - | - | - | - | - | - | - | - | - | - | - | - | -
- | Lynn Lake-Leaf Rapids | 64B/6 | Chemex Labs | - | GSC_OF2118 | 1985–1989 | 14 | 475880 | 6251680 | 87KDA2185 | 63 | Till | 0.7 | 1e-05 | - | - | 0.5 | - | - | - | - | - | - | - | - | - | - | - | - | - | - | - | - | - | - | - | - | - | - | - | - | - | - | - | - | - | - | - | -
- | Lynn Lake-Leaf Rapids | 64B/6 | Chemex Labs | - | GSC_OF2118 | 1985–1989 | 14 | 471190 | 6249225 | 87KDA2186 | 63 | Till | 0.35 | 1e-05 | - | - | 0.5 | - | - | - | - | - | - | - | - | - | - | - | - | - | - | - | - | - | - | - | - | - | - | - | - | - | - | - | - | - | - | - | -
- | Lynn Lake-Leaf Rapids | 64B/11 | Chemex Labs | - | GSC_OF2118 | 1985–1989 | 14 | 498600 | 6277980 | 87KDA2187 | 63 | Till | 0.41 | - | - | - | 0.5 | - | - | - | - | - | - | - | - | - | - | - | - | - | - | - | - | - | - | - | - | - | - | - | - | - | - | - | - | - | - | - | -
- | Lynn Lake-Leaf Rapids | 64B/11 | Chemex Labs | - | GSC_OF2118 | 1985–1989 | 14 | 491220 | 6279080 | 87KDA2188 | 63 | Till | 0.35 | - | - | - | 2 | - | - | - | - | - | - | - | - | - | - | - | - | - | - | - | - | - | - | - | - | - | - | - | - | - | - | - | - | - | - | - | -
- | Lynn Lake-Leaf Rapids | 64B/11 | Chemex Labs | - | GSC_OF2118 | 1985–1989 | 14 | 492950 | 6283950 | 87KDA2189 | 63 | Till | 0.55 | - | - | - | 5 | - | - | - | - | - | - | - | - | - | - | - | - | - | - | - | - | - | - | - | - | - | - | - | - | - | - | - | - | - | - | - | -
- | Lynn Lake-Leaf Rapids | 64B/12 | Chemex Labs | - | GSC_OF2118 | 1985–1989 | 14 | 443350 | 6278500 | 87KDA2190 | 63 | Till | 0.4 | - | - | - | 0.5 | - | - | - | - | - | - | - | - | - | - | - | - | - | - | - | - | - | - | - | - | - | - | - | - | - | - | - | - | - | - | - | -
- | Lynn Lake-Leaf Rapids | 64B/12 | Chemex Labs | - | GSC_OF2118 | 1985–1989 | 14 | 439880 | 6278600 | 87KDA2191 | 63 | Till | 0.6 | - | - | - | 0.5 | - | - | - | - | - | - | - | - | - | - | - | - | - | - | - | - | - | - | - | - | - | - | - | - | - | - | - | - | - | - | - | -
- | Lynn Lake-Leaf Rapids | 64B/11 | Chemex Labs | - | GSC_OF2118 | 1985–1989 | 14 | 498320 | 6282810 | 87KDA2192 | 63 | Till | 1.2 | - | - | - | 0.5 | - | - | - | - | - | - | - | - | - | - | - | - | - | - | - | - | - | - | - | - | - | - | - | - | - | - | - | - | - | - | - | -
- | Lynn Lake-Leaf Rapids | 64B/11 | Chemex Labs | - | GSC_OF2118 | 1985–1989 | 14 | 496310 | 6283900 | 87KDA2193 | 63 | Till | 0.95 | - | - | - | 2 | - | - | - | - | - | - | - | - | - | - | - | - | - | - | - | - | - | - | - | - | - | - | - | - | - | - | - | - | - | - | - | -
- | Lynn Lake-Leaf Rapids | 64B/11 | Chemex Labs | - | GSC_OF2118 | 1985–1989 | 14 | 490310 | 6284720 | 87KDA2194 | 63 | Till | 0.35 | - | - | - | 11 | - | - | - | - | - | - | - | - | - | - | - | - | - | - | - | - | - | - | - | - | - | - | - | - | - | - | - | - | - | - | - | -
- | Lynn Lake-Leaf Rapids | 64B/11 | Chemex Labs | - | GSC_OF2118 | 1985–1989 | 14 | 484050 | 6286500 | 87KDA2195 | 63 | Till | 0.96 | - | - | - | 0.5 | - | - | - | - | - | - | - | - | - | - | - | - | - | - | - | - | - | - | - | - | - | - | - | - | - | - | - | - | - | - | - | -
- | Lynn Lake-Leaf Rapids | 64B/11 | Chemex Labs | - | GSC_OF2118 | 1985–1989 | 14 | 482140 | 6287650 | 87KDA2196 | 63 | Till | 0.2 | - | - | - | 0.5 | - | - | - | - | - | - | - | - | - | - | - | - | - | - | - | - | - | - | - | - | - | - | - | - | - | - | - | - | - | - | - | -
- | Lynn Lake-Leaf Rapids | 64B/12 | Chemex Labs | - | GSC_OF2118 | 1985–1989 | 14 | 439500 | 6281720 | 87KDA2197 | 63 | Till | 0.3 | - | - | - | 0.5 | - | - | - | - | - | - | - | - | - | - | - | - | - | - | - | - | - | - | - | - | - | - | - | - | - | - | - | - | - | - | - | -
- | Lynn Lake-Leaf Rapids | 64B/12 | Chemex Labs | - | GSC_OF2118 | 1985–1989 | 14 | 443850 | 6281880 | 87KDA2198 | 63 | Till | 0.4 | - | - | - | 0.5 | - | - | - | - | - | - | - | - | - | - | - | - | - | - | - | - | - | - | - | - | - | - | - | - | - | - | - | - | - | - | - | -
- | Lynn Lake-Leaf Rapids | 64B/12 | Chemex Labs | - | GSC_OF2118 | 1985–1989 | 14 | 446600 | 6280890 | 87KDA2199 | 63 | Till | 0.55 | - | - | - | 2 | - | - | - | - | - | - | - | - | - | - | - | - | - | - | - | - | - | - | - | - | - | - | - | - | - | - | - | - | - | - | - | -
- | Lynn Lake-Leaf Rapids | 64B/11 | Chemex Labs | - | GSC_OF2118 | 1985–1989 | 14 | 492350 | 6264500 | 87KDA2200 | 63 | Till | 0.3 | - | - | - | 0.5 | - | - | - | - | - | - | - | - | - | - | - | - | - | - | - | - | - | - | - | - | - | - | - | - | - | - | - | - | - | - | - | -
- | Lynn Lake-Leaf Rapids | 64B/11 | Chemex Labs | - | GSC_OF2118 | 1985–1989 | 14 | 492100 | 6261850 | 87KDA2201 | 63 | Till | 0.55 | - | - | - | 2 | - | - | - | - | - | - | - | - | - | - | - | - | - | - | - | - | - | - | - | - | - | - | - | - | - | - | - | - | - | - | - | -
- | Lynn Lake-Leaf Rapids | 64B/11 | Chemex Labs | - | GSC_OF2118 | 1985–1989 | 14 | 499380 | 6264980 | 87KDA2202 | 63 | Till | 0.55 | - | - | - | 4 | - | - | - | - | - | - | - | - | - | - | - | - | - | - | - | - | - | - | - | - | - | - | - | - | - | - | - | - | - | - | - | -
- | Lynn Lake-Leaf Rapids | 64B/11 | Chemex Labs | - | GSC_OF2118 | 1985–1989 | 14 | 489020 | 6267350 | 87KDA2203 | 63 | Till | 0.5 | - | - | - | 0.5 | - | - | - | - | - | - | - | - | - | - | - | - | - | - | - | - | - | - | - | - | - | - | - | - | - | - | - | - | - | - | - | -
- | Lynn Lake-Leaf Rapids | 64B/11 | Chemex Labs | - | GSC_OF2118 | 1985–1989 | 14 | 486900 | 6262850 | 87KDA2204 | 63 | Till | 0.2 | - | - | - | 2 | - | - | - | - | - | - | - | - | - | - | - | - | - | - | - | - | - | - | - | - | - | - | - | - | - | - | - | - | - | - | - | -
- | Lynn Lake-Leaf Rapids | 64B/6 | Chemex Labs | - | GSC_OF2118 | 1985–1989 | 14 | 482850 | 6258350 | 87KDA2205 | 63 | Till | 0.55 | - | - | - | 0.5 | - | - | - | - | - | - | - | - | - | - | - | - | - | - | - | - | - | - | - | - | - | - | - | - | - | - | - | - | - | - | - | -
- | Lynn Lake-Leaf Rapids | 64B/6 | Chemex Labs | - | GSC_OF2118 | 1985–1989 | 14 | 484950 | 6259820 | 87KDA2206 | 63 | Till | 0.15 | - | - | - | 0.5 | - | - | - | - | - | - | - | - | - | - | - | - | - | - | - | - | - | - | - | - | - | - | - | - | - | - | - | - | - | - | - | -
- | Lynn Lake-Leaf Rapids | 64B/11 | Chemex Labs | - | GSC_OF2118 | 1985–1989 | 14 | 483000 | 6264400 | 87KDA2207 | 63 | Till | 0.7 | - | - | - | 1 | - | - | - | - | - | - | - | - | - | - | - | - | - | - | - | - | - | - | - | - | - | - | - | - | - | - | - | - | - | - | - | -
- | Lynn Lake-Leaf Rapids | 64B/11 | Chemex Labs | - | GSC_OF2118 | 1985–1989 | 14 | 479750 | 6263830 | 87KDA2208 | 63 | Till | 0.65 | - | - | - | 0.5 | - | - | - | - | - | - | - | - | - | - | - | - | - | - | - | - | - | - | - | - | - | - | - | - | - | - | - | - | - | - | - | -
- | Lynn Lake-Leaf Rapids | 64B/11 | Chemex Labs | - | GSC_OF2118 | 1985–1989 | 14 | 481800 | 6267780 | 87KDA2209 | 63 | Till | 0.65 | - | - | - | 0.5 | - | - | - | - | - | - | - | - | - | - | - | - | - | - | - | - | - | - | - | - | - | - | - | - | - | - | - | - | - | - | - | -
- | Lynn Lake-Leaf Rapids | 64B/6 | Chemex Labs | - | GSC_OF2118 | 1985–1989 | 14 | 482300 | 6254180 | 87KDA2210 | 63 | Till | 0.15 | - | - | - | 0.5 | - | - | - | - | - | - | - | - | - | - | - | - | - | - | - | - | - | - | - | - | - | - | - | - | - | - | - | - | - | - | - | -
- | Lynn Lake-Leaf Rapids | 64B/6 | Chemex Labs | - | GSC_OF2118 | 1985–1989 | 14 | 478230 | 6253600 | 87KDA2211 | 63 | Till | 0.1 | - | - | - | 2 | - | - | - | - | - | - | - | - | - | - | - | - | - | - | - | - | - | - | - | - | - | - | - | - | - | - | - | - | - | - | - | -
- | Lynn Lake-Leaf Rapids | 64B/12 | Chemex Labs | - | GSC_OF2118 | 1985–1989 | 14 | 465590 | 6277320 | 87KDA2212 | 63 | Till | 0.15 | - | - | - | 7 | - | - | - | - | - | - | - | - | - | - | - | - | - | - | - | - | - | - | - | - | - | - | - | - | - | - | - | - | - | - | - | -
- | Lynn Lake-Leaf Rapids | 64B/12 | Chemex Labs | - | GSC_OF2118 | 1985–1989 | 14 | 467310 | 6279380 | 87KDA2213 | 63 | Till | 0.3 | - | - | - | 0.5 | - | - | - | - | - | - | - | - | - | - | - | - | - | - | - | - | - | - | - | - | - | - | - | - | - | - | - | - | - | - | - | -
- | Lynn Lake-Leaf Rapids | 64B/11 | Chemex Labs | - | GSC_OF2118 | 1985–1989 | 14 | 470630 | 6281900 | 87KDA2214 | 63 | Till | 0.45 | - | - | - | 0.5 | - | - | - | - | - | - | - | - | - | - | - | - | - | - | - | - | - | - | - | - | - | - | - | - | - | - | - | - | - | - | - | -
- | Lynn Lake-Leaf Rapids | 64B/11 | Chemex Labs | - | GSC_OF2118 | 1985–1989 | 14 | 474680 | 6282500 | 87KDA2215 | 63 | Till | 0.8 | - | - | - | 0.5 | - | - | - | - | - | - | - | - | - | - | - | - | - | - | - | - | - | - | - | - | - | - | - | - | - | - | - | - | - | - | - | -
- | Lynn Lake-Leaf Rapids | 64B/11 | Chemex Labs | - | GSC_OF2118 | 1985–1989 | 14 | 473600 | 6285720 | 87KDA2216 | 63 | Till | 0.6 | - | - | - | 0.5 | - | - | - | - | - | - | - | - | - | - | - | - | - | - | - | - | - | - | - | - | - | - | - | - | - | - | - | - | - | - | - | -
- | Lynn Lake-Leaf Rapids | 64B/11 | Chemex Labs | - | GSC_OF2118 | 1985–1989 | 14 | 476430 | 6288590 | 87KDA2217 | 63 | Till | 0.15 | - | - | - | 0.5 | - | - | - | - | - | - | - | - | - | - | - | - | - | - | - | - | - | - | - | - | - | - | - | - | - | - | - | - | - | - | - | -
- | Lynn Lake-Leaf Rapids | 64B/12 | Chemex Labs | - | GSC_OF2118 | 1985–1989 | 14 | 464250 | 6284250 | 87KDA2218 | 63 | Till | 0.15 | - | - | - | 0.5 | - | - | - | - | - | - | - | - | - | - | - | - | - | - | - | - | - | - | - | - | - | - | - | - | - | - | - | - | - | - | - | -
- | Lynn Lake-Leaf Rapids | 64B/5 | Chemex Labs | - | GSC_OF2118 | 1985–1989 | 14 | 453500 | 6257150 | 87KDA2219 | 63 | Till | 0.35 | - | - | - | 0.5 | - | - | - | - | - | - | - | - | - | - | - | - | - | - | - | - | - | - | - | - | - | - | - | - | - | - | - | - | - | - | - | -
- | Lynn Lake-Leaf Rapids | 64B/5 | Chemex Labs | - | GSC_OF2118 | 1985–1989 | 14 | 455050 | 6254150 | 87KDA2220 | 63 | Till | 0.4 | - | - | - | 0.5 | - | - | - | - | - | - | - | - | - | - | - | - | - | - | - | - | - | - | - | - | - | - | - | - | - | - | - | - | - | - | - | -
- | Lynn Lake-Leaf Rapids | 64B/12 | Chemex Labs | - | GSC_OF2118 | 1985–1989 | 14 | 460690 | 6282780 | 87KDA2221 | 63 | Till | 0.1 | - | - | - | 2 | - | - | - | - | - | - | - | - | - | - | - | - | - | - | - | - | - | - | - | - | - | - | - | - | - | - | - | - | - | - | - | -
- | Lynn Lake-Leaf Rapids | 64B/11 | Chemex Labs | - | GSC_OF2118 | 1985–1989 | 14 | 480700 | 6279200 | 87KDA2222 | 63 | Till | 0.3 | - | - | - | 2 | - | - | - | - | - | - | - | - | - | - | - | - | - | - | - | - | - | - | - | - | - | - | - | - | - | - | - | - | - | - | - | -
- | Lynn Lake-Leaf Rapids | 64B/16 | Chemex Labs | - | GSC_OF2118 | 1985–1989 | 14 | 554200 | 6316110 | 87KDA2223 | 63 | Till | 0.75 | - | - | - | 0.5 | - | - | - | - | - | - | - | - | - | - | - | - | - | - | - | - | - | - | - | - | - | - | - | - | - | - | - | - | - | - | - | -
- | Lynn Lake-Leaf Rapids | 64B/16 | Chemex Labs | - | GSC_OF2118 | 1985–1989 | 14 | 548930 | 6312200 | 87KDA2224 | 63 | Till | 0.5 | - | - | - | 0.5 | - | - | - | - | - | - | - | - | - | - | - | - | - | - | - | - | - | - | - | - | - | - | - | - | - | - | - | - | - | - | - | -
- | Lynn Lake-Leaf Rapids | 64B/16 | Chemex Labs | - | GSC_OF2118 | 1985–1989 | 14 | 543250 | 6309700 | 87KDA2225 | 63 | Till | 0.5 | - | - | - | 0.5 | - | - | - | - | - | - | - | - | - | - | - | - | - | - | - | - | - | - | - | - | - | - | - | - | - | - | - | - | - | - | - | -
- | Lynn Lake-Leaf Rapids | 64B/16 | Chemex Labs | - | GSC_OF2118 | 1985–1989 | 14 | 538920 | 6307740 | 87KDA2226 | 63 | Till | 0.8 | - | - | - | 0.5 | - | - | - | - | - | - | - | - | - | - | - | - | - | - | - | - | - | - | - | - | - | - | - | - | - | - | - | - | - | - | - | -
- | Lynn Lake-Leaf Rapids | 64B/16 | Chemex Labs | - | GSC_OF2118 | 1985–1989 | 14 | 534550 | 6305070 | 87KDA2227 | 63 | Till | 1.2 | - | - | - | 0.5 | - | - | - | - | - | - | - | - | - | - | - | - | - | - | - | - | - | - | - | - | - | - | - | - | - | - | - | - | - | - | - | -
- | Lynn Lake-Leaf Rapids | 64B/15 | Chemex Labs | - | GSC_OF2118 | 1985–1989 | 14 | 529180 | 6300080 | 87KDA2228 | 63 | Till | 0.4 | - | - | - | 0.5 | - | - | - | - | - | - | - | - | - | - | - | - | - | - | - | - | - | - | - | - | - | - | - | - | - | - | - | - | - | - | - | -
- | Lynn Lake-Leaf Rapids | 64B/15 | Chemex Labs | - | GSC_OF2118 | 1985–1989 | 14 | 524620 | 6297020 | 87KDA2229 | 63 | Till | 0.6 | - | - | - | 4 | - | - | - | - | - | - | - | - | - | - | - | - | - | - | - | - | - | - | - | - | - | - | - | - | - | - | - | - | - | - | - | -
- | Lynn Lake-Leaf Rapids | 64B/15 | Chemex Labs | - | GSC_OF2118 | 1985–1989 | 14 | 518100 | 6294210 | 87KDA2230 | 63 | Till | 0.57 | - | - | - | 0.5 | - | - | - | - | - | - | - | - | - | - | - | - | - | - | - | - | - | - | - | - | - | - | - | - | - | - | - | - | - | - | - | -
- | Lynn Lake-Leaf Rapids | 64B/15 | Chemex Labs | - | GSC_OF2118 | 1985–1989 | 14 | 515480 | 6290500 | 87KDA2231 | 63 | Till | 0.6 | - | - | - | 0.5 | - | - | - | - | - | - | - | - | - | - | - | - | - | - | - | - | - | - | - | - | - | - | - | - | - | - | - | - | - | - | - | -
- | Lynn Lake-Leaf Rapids | 64B/10 | Chemex Labs | - | GSC_OF2118 | 1985–1989 | 14 | 508100 | 6284700 | 87KDA2232 | 63 | Till | 0.25 | - | - | - | 5 | - | - | - | - | - | - | - | - | - | - | - | - | - | - | - | - | - | - | - | - | - | - | - | - | - | - | - | - | - | - | - | -
- | Lynn Lake-Leaf Rapids | 64B/10 | Chemex Labs | - | GSC_OF2118 | 1985–1989 | 14 | 504550 | 6280950 | 87KDA2233 | 63 | Till | 0.2 | - | - | - | 0.5 | - | - | - | - | - | - | - | - | - | - | - | - | - | - | - | - | - | - | - | - | - | - | - | - | - | - | - | - | - | - | - | -
- | Lynn Lake-Leaf Rapids | 64B/11 | Chemex Labs | - | GSC_OF2118 | 1985–1989 | 14 | 489700 | 6269410 | 87KDA2234 | 63 | Till | 0.25 | - | - | - | 2 | - | - | - | - | - | - | - | - | - | - | - | - | - | - | - | - | - | - | - | - | - | - | - | - | - | - | - | - | - | - | - | -
- | Lynn Lake-Leaf Rapids | 64B/11 | Chemex Labs | - | GSC_OF2118 | 1985–1989 | 14 | 489020 | 6267350 | 87KDA2235 | 63 | Till | 0.22 | - | - | - | 0.5 | - | - | - | - | - | - | - | - | - | - | - | - | - | - | - | - | - | - | - | - | - | - | - | - | - | - | - | - | - | - | - | -
- | Lynn Lake-Leaf Rapids | 64B/11 | Chemex Labs | - | GSC_OF2118 | 1985–1989 | 14 | 474950 | 6262000 | 87KDA2236 | 63 | Till | 0.23 | - | - | - | 3 | - | - | - | - | - | - | - | - | - | - | - | - | - | - | - | - | - | - | - | - | - | - | - | - | - | - | - | - | - | - | - | -
- | Lynn Lake-Leaf Rapids | 64B/5 | Chemex Labs | - | GSC_OF2118 | 1985–1989 | 14 | 466410 | 6254870 | 87KDA2237 | 63 | Till | 0.5 | 1e-05 | - | - | 4 | - | - | - | - | - | - | - | - | - | - | - | - | - | - | - | - | - | - | - | - | - | - | - | - | - | - | - | - | - | - | - | -
- | Lynn Lake-Leaf Rapids | 64B/5 | Chemex Labs | - | GSC_OF2118 | 1985–1989 | 14 | 460090 | 6253500 | 87KDA2238 | 63 | Till | 0.3 | 1e-05 | - | - | 0.5 | - | - | - | - | - | - | - | - | - | - | - | - | - | - | - | - | - | - | - | - | - | - | - | - | - | - | - | - | - | - | - | -
- | Lynn Lake-Leaf Rapids | 64B/5 | Chemex Labs | - | GSC_OF2118 | 1985–1989 | 14 | 456900 | 6249400 | 87KDA2239 | 63 | Till | 0.3 | 1e-05 | - | - | 0.5 | - | - | - | - | - | - | - | - | - | - | - | - | - | - | - | - | - | - | - | - | - | - | - | - | - | - | - | - | - | - | - | -
- | Lynn Lake-Leaf Rapids | 64B/5 | Chemex Labs | - | GSC_OF2118 | 1985–1989 | 14 | 453600 | 6249950 | 87KDA2240 | 63 | Till | 0.4 | 1e-05 | - | - | 0.5 | - | - | - | - | - | - | - | - | - | - | - | - | - | - | - | - | - | - | - | - | - | - | - | - | - | - | - | - | - | - | - | -
- | Lynn Lake-Leaf Rapids | 64C/2 | Chemex Labs | - | GSC_OF2118 | 1985–1989 | 14 | 386200 | 6213900 | 87SDA1000 | 63 | Till | 4.32 | 1e-05 | - | - | 4 | - | - | - | - | - | - | - | - | - | - | - | - | - | - | - | - | - | - | - | - | - | - | - | - | - | - | - | - | - | - | - | -
- | Lynn Lake-Leaf Rapids | 64C/2 | Chemex Labs | - | GSC_OF2118 | 1985–1989 | 14 | 384350 | 6212450 | 87SDA1001 | 63 | Till | 4.12 | 1e-05 | - | - | 6 | - | - | - | - | - | - | - | - | - | - | - | - | - | - | - | - | - | - | - | - | - | - | - | - | - | - | - | - | - | - | - | -
- | Lynn Lake-Leaf Rapids | 64C/2 | Chemex Labs | - | GSC_OF2118 | 1985–1989 | 14 | 385850 | 6216550 | 87SDA1002 | 63 | Till | 3.92 | 1e-05 | - | - | 16 | - | - | - | - | - | - | - | - | - | - | - | - | - | - | - | - | - | - | - | - | - | - | - | - | - | - | - | - | - | - | - | -
- | Lynn Lake-Leaf Rapids | 64C/2 | Chemex Labs | - | GSC_OF2118 | 1985–1989 | 14 | 387750 | 6214600 | 87SDA1003 | 63 | Till | 3.72 | 1e-05 | - | - | 9 | - | - | - | - | - | - | - | - | - | - | - | - | - | - | - | - | - | - | - | - | - | - | - | - | - | - | - | - | - | - | - | -
- | Lynn Lake-Leaf Rapids | 64C/2 | Chemex Labs | - | GSC_OF2118 | 1985–1989 | 14 | 388850 | 6210400 | 87SDA1004 | 63 | Till | 3.52 | 1e-05 | - | - | 6 | - | - | - | - | - | - | - | - | - | - | - | - | - | - | - | - | - | - | - | - | - | - | - | - | - | - | - | - | - | - | - | -
- | Lynn Lake-Leaf Rapids | 64C/2 | Chemex Labs | - | GSC_OF2118 | 1985–1989 | 14 | 390600 | 6215500 | 87SDA1005 | 63 | Till | 3.32 | 1e-05 | - | - | 24 | - | - | - | - | - | - | - | - | - | - | - | - | - | - | - | - | - | - | - | - | - | - | - | - | - | - | - | - | - | - | - | -
- | Lynn Lake-Leaf Rapids | 64C/2 | Chemex Labs | - | GSC_OF2118 | 1985–1989 | 14 | 389950 | 6218200 | 87SDA1006 | 63 | Till | 3.17 | 1e-05 | - | - | 1 | - | - | - | - | - | - | - | - | - | - | - | - | - | - | - | - | - | - | - | - | - | - | - | - | - | - | - | - | - | - | - | -
- | Lynn Lake-Leaf Rapids | 64C/2 | Chemex Labs | - | GSC_OF2118 | 1985–1989 | 14 | 388600 | 6221700 | 87SDA1007 | 63 | Till | 2.92 | 1e-05 | - | - | 12 | - | - | - | - | - | - | - | - | - | - | - | - | - | - | - | - | - | - | - | - | - | - | - | - | - | - | - | - | - | - | - | -
- | Lynn Lake-Leaf Rapids | 64C/2 | Chemex Labs | - | GSC_OF2118 | 1985–1989 | 14 | 389900 | 6219900 | 87SDA1008 | 63 | Till | 2.72 | 1e-05 | - | - | 29 | - | - | - | - | - | - | - | - | - | - | - | - | - | - | - | - | - | - | - | - | - | - | - | - | - | - | - | - | - | - | - | -
- | Lynn Lake-Leaf Rapids | 64C/2 | Chemex Labs | - | GSC_OF2118 | 1985–1989 | 14 | 392700 | 6217750 | 87SDA1009 | 63 | Till | 2.52 | 1e-05 | - | - | 4 | - | - | - | - | - | - | - | - | - | - | - | - | - | - | - | - | - | - | - | - | - | - | - | - | - | - | - | - | - | - | - | -
- | Lynn Lake-Leaf Rapids | 64C/2 | Chemex Labs | - | GSC_OF2118 | 1985–1989 | 14 | 383950 | 6218800 | 87SDA1010 | 63 | Till | 2.32 | 1e-05 | - | - | 2 | - | - | - | - | - | - | - | - | - | - | - | - | - | - | - | - | - | - | - | - | - | - | - | - | - | - | - | - | - | - | - | -
- | Lynn Lake-Leaf Rapids | 64C/2 | Chemex Labs | - | GSC_OF2118 | 1985–1989 | 14 | 384650 | 6215050 | 87SDA1011 | 63 | Till | 2.02 | 1e-05 | - | - | 3 | - | - | - | - | - | - | - | - | - | - | - | - | - | - | - | - | - | - | - | - | - | - | - | - | - | - | - | - | - | - | - | -
- | Lynn Lake-Leaf Rapids | 64C/2 | Chemex Labs | - | GSC_OF2118 | 1985–1989 | 14 | 383750 | 6222100 | 87SDA1012 | 63 | Till | 1.82 | 1e-05 | - | - | 3 | - | - | - | - | - | - | - | - | - | - | - | - | - | - | - | - | - | - | - | - | - | - | - | - | - | - | - | - | - | - | - | -
- | Lynn Lake-Leaf Rapids | 64C/2 | Chemex Labs | - | GSC_OF2118 | 1985–1989 | 14 | 383900 | 6216600 | 87SDA1013 | 63 | Till | 1.62 | 1e-05 | - | - | 2 | - | - | - | - | - | - | - | - | - | - | - | - | - | - | - | - | - | - | - | - | - | - | - | - | - | - | - | - | - | - | - | -
- | Prairie Kimberlite Study | 62H/1 | Activation Laboratories Ltd. | - | GSC_OF2685 | 1993 | 14 | 718000 | 5443000 | 91TCA-3001 | 63 | Till | 1.3 | 53.6 | 0.9 | 3.6 | 1 | 340 | 3.6 | 16 | 36 | 5 | 38 | 2 | 0.6 | 1.44 | 6 | 0.025 | 17 | 0.2 | 0.5 | 0.81 | 12 | 10 | 35 | 0.2 | 4.4 | 1.5 | 2.1 | 0.01 | - | - | - | - | - | - | - | - | -
- | Prairie Kimberlite Study | 62H/7 | Activation Laboratories Ltd. | - | GSC_OF2685 | 1993 | 14 | 656700 | 5474000 | 91TCA-3002 | 63 | Till | 1.3 | 50.6 | 0.9 | 2.9 | 1 | 340 | 4.4 | 15 | 35 | 5 | 36 | 1 | 0.6 | 1.45 | 5 | 0.025 | 17 | 0.21 | 0.5 | 0.76 | 11 | 10 | 42 | 0.05 | 4.5 | 1.5 | 2.1 | 0.01 | - | - | - | - | - | - | - | - | -
- | Prairie Kimberlite Study | 62G/7 | Activation Laboratories Ltd. | - | GSC_OF2685 | 1993 | 14 | 534000 | 5470000 | 91TCA-3003 | 63 | Till | 2.5 | 12.9 | 0.9 | 15 | 3 | 640 | 2.6 | 5 | 73 | 11 | 84 | 4 | 1.3 | 3.05 | 6 | 0.025 | 34 | 0.5 | 0.5 | 0.48 | 27 | 10 | 84 | 1.9 | 9.5 | 1.5 | 4.8 | 0.01 | - | - | - | - | - | - | - | - | -
- | Prairie Kimberlite Study | 62G/6 | Activation Laboratories Ltd. | - | GSC_OF2685 | 1993 | 14 | 477500 | 5470100 | 91TCA-3004 | 63 | Till | 3 | 24.7 | 0.9 | 18 | 3 | 550 | 2.8 | 8 | 69 | 10 | 74 | 3 | 1.2 | 3.04 | 8 | 0.025 | 32 | 0.51 | 3 | 0.52 | 27 | 10 | 61 | 1.6 | 8.5 | 1.5 | 4.5 | 0.01 | - | - | - | - | - | - | - | - | -
- | Prairie Kimberlite Study | 62F/8 | Activation Laboratories Ltd. | - | GSC_OF2685 | 1993 | 14 | 402600 | 5477300 | 91TCA-3005 | 63 | Till | 1.3 | 19.5 | 0.9 | 14 | 1 | 680 | 4.4 | 6 | 63 | 11 | 76 | 3 | 1.2 | 3.04 | 8 | 0.025 | 31 | 0.48 | 0.5 | 0.75 | 20 | 53 | 67 | 1.3 | 9.3 | 1.5 | 4.1 | 0.01 | - | - | - | - | - | - | - | - | -
- | Prairie Kimberlite Study | 62F/11 | Activation Laboratories Ltd. | - | GSC_OF2685 | 1993 | 14 | 344700 | 5492300 | 91TCA-3006 | 63 | Till | 1.1 | 25.3 | 0.9 | 12 | 1 | 570 | 4.1 | 8 | 63 | 9 | 67 | 3 | 1.1 | 2.78 | 7 | 0.025 | 30 | 0.47 | 0.5 | 0.71 | 24 | 10 | 64 | 1.1 | 8.5 | 1.5 | 4 | 0.01 | - | - | - | - | - | - | - | - | -
- | Prairie Kimberlite Study | 62F/12 | Activation Laboratories Ltd. | - | GSC_OF2685 | 1993 | 14 | 295100 | 5495500 | 91TCA-3007 | 63 | Till | 1.2 | 21.1 | 0.9 | 13 | 1 | 690 | 3.7 | 7 | 62 | 11 | 75 | 3 | 1.1 | 2.99 | 7 | 0.025 | 30 | 0.45 | 0.5 | 0.66 | 18 | 10 | 71 | 1.2 | 9.1 | 1.5 | 4.1 | 0.01 | - | - | - | - | - | - | - | - | -
- | Prairie Kimberlite Study | 62N/2 | Activation Laboratories Ltd. | - | GSC_OF2685 | 1993 | 14 | 364700 | 5673000 | 91TCA-3045 | 63 | Till | 2 | 60 | 0.9 | 4.8 | 1 | 250 | 5.1 | 15 | 34 | 6 | 53 | 2 | 0.6 | 1.67 | 4 | 0.025 | 18 | 0.24 | 0.5 | 0.34 | 13 | 10 | 31 | 0.4 | 5.8 | 1.5 | 2.3 | 0.01 | - | - | - | - | - | - | - | - | -
- | Prairie Kimberlite Study | 62N/1 | Activation Laboratories Ltd. | - | GSC_OF2685 | 1993 | 14 | 406700 | 5667800 | 91TCA-3046 | 63 | Till | 2 | 49.5 | 0.9 | 15 | 3 | 420 | 5.1 | 17 | 49 | 10 | 61 | 3 | 0.8 | 2.45 | 4 | 0.025 | 24 | 0.36 | 9 | 0.27 | 19 | 10 | 46 | 1.5 | 7.7 | 1.5 | 3.2 | 0.01 | - | - | - | - | - | - | - | - | -
- | Prairie Kimberlite Study | 62O/3 | Activation Laboratories Ltd. | - | GSC_OF2685 | 1993 | 14 | 465600 | 5655600 | 91TCA-3047 | 63 | Till | 1.5 | 66.7 | 0.9 | 2.8 | 1 | 210 | 6.3 | 19 | 25 | 4 | 31 | 0.5 | 0.4 | 1.14 | 5 | 0.025 | 12 | 0.2 | 0.5 | 0.34 | 8 | 10 | 22 | 0.2 | 3.7 | 1.5 | 1.7 | 0.01 | - | - | - | - | - | - | - | - | -
- | Prairie Kimberlite Study | 62J/16 | Activation Laboratories Ltd. | - | GSC_OF2685 | 1993 | 14 | 559100 | 5640900 | 91TCA-3048 | 63 | Till | 1.5 | 64.6 | 0.9 | 2.1 | 1 | 260 | 4.2 | 17 | 28 | 5 | 38 | 1 | 0.4 | 1.18 | 3 | 0.025 | 14 | 0.14 | 0.5 | 0.54 | 9 | 10 | 38 | 0.2 | 4.2 | 1.5 | 1.6 | 0.01 | - | - | - | - | - | - | - | - | -
- | Prairie Kimberlite Study | 62I/4 | Activation Laboratories Ltd. | - | GSC_OF2685 | 1993 | 14 | 594000 | 5563100 | 91TCA-3049 | 63 | Till | 2 | 59.2 | 0.9 | 1.5 | 1 | 250 | 3.4 | 16 | 26 | 4 | 29 | 0.5 | 0.4 | 1.01 | 3 | 0.025 | 13 | 0.13 | 0.5 | 0.74 | 9 | 10 | 27 | 0.1 | 3.4 | 1.5 | 1.5 | 0.01 | - | - | - | - | - | - | - | - | -
- | Prairie Kimberlite Study | 62I/1 | Activation Laboratories Ltd. | - | GSC_OF2685 | 1993 | 14 | 707200 | 5549100 | 91TCA-3050 | 63 | Till | 1.5 | 53.8 | 0.9 | 3.3 | 3 | 290 | 3.6 | 18 | 40 | 6 | 44 | 2 | 0.5 | 1.58 | 4 | 0.025 | 19 | 0.18 | 0.5 | 0.66 | 14 | 10 | 58 | 0.3 | 5.1 | 1.5 | 2.3 | 0.01 | - | - | - | - | - | - | - | - | -
- | Prairie Kimberlite Study | 62N/13 | Becquerel Laboratories Inc. | - | GSC_OF2745 | 1993 | 14 | 294209 | 5742170 | 117–1-2-T | 63 | Till | 1–1.2 | 27.6 | - | 16 | 2 | 620 | 5.8 | - | 48 | 13 | 72 | 1.9 | 1 | 2.9 | 6 | - | 29 | 0.2 | - | 0.66 | - | 44 | 58 | 1.9 | 8 | - | 4.8 | - | - | - | - | - | - | - | - | - | -
- | Prairie Kimberlite Study | 62N/14 | Becquerel Laboratories Inc. | - | GSC_OF2745 | 1993 | 14 | 332500 | 5749000 | 117-3–1-T | 63 | Till | 2-2.8 | 35.2 | - | 12 | 2 | 450 | 3.7 | - | 38 | 14 | 54 | 2.3 | 1 | 2.5 | 4 | - | 26 | 0.2 | - | 0.45 | - | 36 | 70 | 1.4 | 8 | - | 4.1 | - | - | - | - | - | - | - | - | - | -
- | Prairie Kimberlite Study | 62N/13 | Becquerel Laboratories Inc. | - | GSC_OF2745 | 1993 | 14 | 304492 | 5745248 | 117-3-2-T | 63 | Till | 1–1.2 | 31 | - | 9 | 2 | 400 | 3.8 | - | 56 | 10 | 76 | 2.1 | 1 | 2.6 | 5 | - | 31 | 0.2 | - | 0.54 | - | 10 | 61 | 0.8 | 9 | - | 3.6 | - | - | - | - | - | - | - | - | - | -
- | Prairie Kimberlite Study | 63C/5 | Becquerel Laboratories Inc. | - | GSC_OF2745 | 1993 | 14 | 329250 | 5798500 | 117-4–1-T | 63 | Till | 1.3–1.5 | 29.9 | - | 12 | 4 | 450 | 3.4 | - | 72 | 13 | 60 | 2.6 | 1 | 3.3 | 8 | - | 29 | 0.3 | - | 0.62 | - | 42 | 75 | 1.2 | 8 | - | 4.5 | - | - | - | - | - | - | - | - | - | -
- | Prairie Kimberlite Study | 63C/4 | Becquerel Laboratories Inc. | - | GSC_OF2745 | 1993 | 14 | 315334 | 5790561 | 117-4-2-T | 63 | Till | 1.2–1.4 | 29.1 | - | 12 | 5 | 540 | 5.3 | - | 40 | 21 | 73 | 2.5 | 1 | 3.2 | 5 | - | 28 | 0.2 | - | 0.43 | - | 60 | 66 | 1.4 | 8 | - | 4.7 | - | - | - | - | - | - | - | - | - | -
- | Prairie Kimberlite Study | 62N/4 | Becquerel Laboratories Inc. | - | GSC_OF2745 | 1993 | 14 | 314608 | 5665265 | 118-3–1-T | 63 | Till | 0.8–1 | 24.9 | - | 7 | 2 | 520 | 7.3 | - | 46 | 11 | 86 | 1.9 | 1 | 2.8 | 6 | - | 31 | 0.3 | - | 0.8 | - | 18 | 57 | 0.8 | 9 | - | 3.5 | - | - | - | - | - | - | - | - | - | -
- | Prairie Kimberlite Study | 62N/4 | Becquerel Laboratories Inc. | - | GSC_OF2745 | 1993 | 14 | 313946 | 5676675 | 118-3-2-T | 63 | Till | 1.2–1.4 | 23.2 | - | 9 | 3 | 610 | 4 | - | 58 | 13 | 77 | 3.4 | 1 | 2.9 | 7 | - | 33 | 0.2 | - | 0.76 | - | 26 | 65 | 1.1 | 8 | - | 4.9 | - | - | - | - | - | - | - | - | - | -
- | Prairie Kimberlite Study | 62N/12 | Becquerel Laboratories Inc. | - | GSC_OF2745 | 1993 | 14 | 311518 | 5720119 | 118-4–1-T | 63 | Till | 1–1.2 | 28.2 | - | 12 | 2 | 490 | 3.3 | - | 64 | 15 | 63 | 2.7 | 1 | 3.1 | 7 | - | 29 | 0.5 | - | 0.57 | - | 51 | 71 | 1.2 | 8 | - | 3.7 | - | - | - | - | - | - | - | - | - | -
- | Prairie Kimberlite Study | 62K/5 | Becquerel Laboratories Inc. | - | GSC_OF2745 | 1993 | 14 | 298000 | 5591754 | 119-3–1-T | 63 | Till | 1.5–1.7 | 25.6 | - | 8 | 4 | 520 | 2.9 | - | 53 | 12 | 80 | 1.6 | 1 | 3.1 | 6 | - | 34 | 0.3 | - | 0.87 | - | 10 | 57 | 0.8 | 9 | - | 4 | - | - | - | - | - | - | - | - | - | -
- | Prairie Kimberlite Study | 62K/11 | Becquerel Laboratories Inc. | - | GSC_OF2745 | 1993 | 14 | 323500 | 5617000 | 119-3-2-T | 63 | Till | 1.3–1.6 | 21 | - | 9 | 2 | 610 | 5.4 | - | 55 | 15 | 89 | 2.6 | 1 | 3.2 | 5 | - | 34 | 0.2 | - | 0.89 | - | 36 | 65 | 0.9 | 10 | - | 3.9 | - | - | - | - | - | - | - | - | - | -
- | Prairie Kimberlite Study | 62K/13 | Becquerel Laboratories Inc. | - | GSC_OF2745 | 1993 | 14 | 307953 | 5634235 | 119-4–1-T | 63 | Till | 1.2–1.4 | 25.1 | - | 9 | 2 | 610 | 7.5 | - | 59 | 13 | 56 | 3.4 | 1 | 2.6 | 6 | - | 33 | 0.3 | - | 0.74 | - | 41 | 68 | 1.1 | 8 | - | 4.9 | - | - | - | - | - | - | - | - | - | -
- | Prairie Kimberlite Study | 62K/14 | Becquerel Laboratories Inc. | - | GSC_OF2745 | 1993 | 14 | 337500 | 5631750 | 119-4-2-T | 63 | Till | 1.5–1.8 | 17.9 | - | 11 | 2 | 860 | 7.1 | - | 55 | 13 | 65 | 3.4 | 1 | 2.8 | 5 | - | 31 | 0.3 | - | 0.72 | - | 29 | 63 | 0.9 | 8 | - | 4.7 | - | - | - | - | - | - | - | - | - | -
- | Prairie Kimberlite Study | 62F/13 | Becquerel Laboratories Inc. | - | GSC_OF2745 | 1993 | 14 | 303217 | 5521722 | 120-3–1-T | 63 | Till | 1–1.2 | 26.2 | - | 9 | 2 | 530 | 6.1 | - | 41 | 10 | 71 | 2 | 1 | 2.4 | 5 | - | 27 | 0.2 | - | 0.67 | - | 26 | 61 | 0.9 | 7 | - | 4.4 | - | - | - | - | - | - | - | - | - | -
- | Prairie Kimberlite Study | 62F/11 | Becquerel Laboratories Inc. | - | GSC_OF2745 | 1993 | 14 | 339500 | 5500250 | 120-3-2-T | 63 | Till | 1.3–1.7 | 23.8 | - | 11 | 2 | 650 | 3.4 | - | 59 | 11 | 69 | 2.8 | 1 | 2.8 | 6 | - | 33 | 0.2 | - | 0.72 | - | 36 | 62 | 0.9 | 8 | - | 4.9 | - | - | - | - | - | - | - | - | - | -
- | Prairie Kimberlite Study | 62K/3 | Becquerel Laboratories Inc. | - | GSC_OF2745 | 1993 | 14 | 338500 | 5560000 | 120-4–1-T | 63 | Till | 1.2–1.8 | 23.9 | - | 9 | 3 | 630 | 6.9 | - | 50 | 13 | 72 | 2.1 | 1 | 2.6 | 6 | - | 31 | 0.2 | - | 1 | - | 10 | 60 | 0.9 | 8 | - | 4.8 | - | - | - | - | - | - | - | - | - | -
- | Prairie Kimberlite Study | 62K/4 | Becquerel Laboratories Inc. | - | GSC_OF2745 | 1993 | 14 | 310626 | 5562362 | 120-4-2-T | 63 | Till | 1.2–1.4 | 20.5 | - | 8 | 2 | 500 | 8.2 | - | 49 | 11 | 76 | 1.6 | 1 | 2.3 | 5 | - | 30 | 0.2 | - | 0.93 | - | 10 | 57 | 0.7 | 8 | - | 3.6 | - | - | - | - | - | - | - | - | - | -
- | Prairie Kimberlite Study | 62F/5 | Becquerel Laboratories Inc. | - | GSC_OF2745 | 1993 | 14 | 298445 | 5485263 | 121-2–1-T | 63 | Till | 1.4–1.5 | 28.1 | - | 9 | 2 | 570 | 7.1 | - | 43 | 11 | 55 | 1.5 | 1 | 2.4 | 5 | - | 27 | 0.2 | - | 0.67 | - | 10 | 76 | 1 | 7 | - | 4.2 | - | - | - | - | - | - | - | - | - | -
- | Prairie Kimberlite Study | 62F/3 | Becquerel Laboratories Inc. | - | GSC_OF2745 | 1993 | 14 | 321076 | 5441879 | 121-3-2-T | 63 | Till | 0.8-0.9 | 23.8 | - | 8 | 3 | 620 | 5.1 | - | 44 | 10 | 64 | 1.9 | 1 | 2.4 | 6 | - | 27 | 0.2 | - | 0.75 | - | 24 | 68 | 0.8 | 7 | - | 4.5 | - | - | - | - | - | - | - | - | - | -
- | Prairie Kimberlite Study | 62F/5 | Becquerel Laboratories Inc. | - | GSC_OF2745 | 1993 | 14 | 308209 | 5467486 | 121-4–1-T | 63 | Till | 1.2–1.3 | 22.9 | - | 9 | 2 | 720 | 4.3 | - | 49 | 13 | 69 | 2.2 | 1 | 2.3 | 5 | - | 27 | 0.2 | - | 0.77 | - | 10 | 59 | 0.8 | 8 | - | 4.5 | - | - | - | - | - | - | - | - | - | -
- | Prairie Kimberlite Study | 62F/12 | Becquerel Laboratories Inc. | - | GSC_OF2745 | 1993 | 14 | 306392 | 5493192 | 121-4-2-T | 63 | Till | 0.9–1 | 37.4 | - | 7 | 2 | 540 | 13 | - | 40 | 5 | 47 | 2 | 1 | 1.8 | 5 | - | 24 | 0.2 | - | 0.68 | - | 23 | 47 | 0.6 | 6 | - | 3.8 | - | - | - | - | - | - | - | - | - | -
- | Prairie Kimberlite Study | 63C/2 | Becquerel Laboratories Inc. | - | GSC_OF2745 | 1993 | 14 | 367500 | 5768750 | 123–1–1-T | 63 | Till | 3-3.5 | 37.3 | - | 9 | 3 | 380 | 3.2 | - | 61 | 12 | 52 | 2.8 | 1 | 3 | 6 | - | 30 | 0.3 | - | 0.4 | - | 24 | 59 | 1 | 8 | - | 4.8 | - | - | - | - | - | - | - | - | - | -
- | Prairie Kimberlite Study | 62N/14 | Becquerel Laboratories Inc. | - | GSC_OF2745 | 1993 | 14 | 350000 | 5756000 | 123–1-2-T | 63 | Till | 1.3–1.7 | 32.7 | - | 15 | 5 | 480 | 8.3 | - | 45 | 15 | 65 | 2.3 | 1 | 2.8 | 4 | - | 27 | 0.2 | - | 0.41 | - | 39 | 66 | 1.5 | 8 | - | 4.5 | - | - | - | - | - | - | - | - | - | -
- | Prairie Kimberlite Study | 63C/6 | Becquerel Laboratories Inc. | - | GSC_OF2745 | 1993 | 14 | 364000 | 5814500 | 123-2–1-T | 63 | Till | 1.5-2 | 63.8 | - | 4 | 3 | 220 | 4.6 | - | 34 | 7 | 41 | 1.4 | 1 | 1.8 | 4 | - | 18 | 0.3 | - | 0.37 | - | 10 | 34 | 0.2 | 5 | - | 2.7 | - | - | - | - | - | - | - | - | - | -
- | Prairie Kimberlite Study | 63C/6 | Becquerel Laboratories Inc. | - | GSC_OF2745 | 1993 | 14 | 354500 | 5813500 | 123-2-2-T | 63 | Till | 2-2.5 | 41.4 | - | 15 | 3 | 350 | 6.2 | - | 36 | 14 | 46 | 1.4 | 1 | 3.2 | 7 | - | 26 | 0.2 | - | 0.47 | - | 10 | 44 | 1 | 6 | - | 4.3 | - | - | - | - | - | - | - | - | - | -
- | Prairie Kimberlite Study | 62N/16 | Becquerel Laboratories Inc. | - | GSC_OF2745 | 1993 | 14 | 409250 | 5758000 | 123-3–1-T | 63 | Till | 1–1.5 | 69.3 | - | 3 | 2 | 180 | 5.3 | - | 20 | 6 | 34 | 0.6 | 1 | 1.3 | 4 | - | 12 | 0.2 | - | 0.3 | - | 10 | 25 | 0.2 | 4 | - | 2 | - | - | - | - | - | - | - | - | - | -
- | Prairie Kimberlite Study | 63C/2 | Becquerel Laboratories Inc. | - | GSC_OF2745 | 1993 | 14 | 395500 | 5763500 | 123-3-2-T | 63 | Till | 1–1.3 | 53.8 | - | 3 | 2 | 200 | 4.3 | - | 26 | 5 | 39 | 0.8 | 1 | 1.3 | 8 | - | 17 | 0.2 | - | 0.27 | - | 12 | 28 | 0.3 | 5 | - | 2.8 | - | - | - | - | - | - | - | - | - | -
- | Prairie Kimberlite Study | 62N/3 | Becquerel Laboratories Inc. | - | GSC_OF2745 | 1993 | 14 | 342500 | 5673500 | 124–1–1-T | 63 | Till | 2-2.5 | 16.4 | - | 15 | 2 | 740 | 3.2 | - | 50 | 14 | 88 | 3.5 | 1 | 3.3 | 7 | - | 32 | 0.2 | - | 0.69 | - | 10 | 67 | 1.1 | 9 | - | 4.6 | - | - | - | - | - | - | - | - | - | -
- | Prairie Kimberlite Study | 62N/2 | Becquerel Laboratories Inc. | - | GSC_OF2745 | 1993 | 14 | 379500 | 5671250 | 124–1-2-T | 63 | Till | 1.5–1.7 | 60 | - | 4 | 2 | 220 | 5.1 | - | 33 | 8 | 45 | 2.1 | 1 | 1.7 | 2 | - | 18 | 0.2 | - | 0.33 | - | 23 | 43 | 0.3 | 5 | - | 2.8 | - | - | 0.8 | 0.6 | 8 | 4.1 | 1 | 2 | - | -
- | Prairie Kimberlite Study | 62N/11 | Becquerel Laboratories Inc. | - | GSC_OF2745 | 1993 | 14 | 340500 | 5711500 | 124-2–1-T | 63 | Till | 3.5-4.5 | 21 | - | 13 | 2 | 420 | 3.9 | - | 42 | 9 | 48 | 1.8 | 1 | 2.3 | 5 | - | 26 | 0.2 | - | 0.71 | - | 10 | 59 | 0.9 | 6 | - | 4.2 | - | - | 0.8 | 0.5 | 7 | 4.3 | 1 | 2 | - | -
- | Prairie Kimberlite Study | 62N/14 | Becquerel Laboratories Inc. | - | GSC_OF2745 | 1993 | 14 | 345250 | 5740000 | 124-2-2-T | 63 | Till | 0.8–1.2 | 27.9 | - | 19 | 2 | 520 | 4.2 | - | 55 | 12 | 42 | 2.6 | 1 | 3.2 | 7 | - | 33 | 0.3 | - | 0.56 | - | 41 | 61 | 1.8 | 8 | - | 5.2 | - | - | 0.6 | 0.5 | 6 | 2.8 | 1 | 3 | - | -
- | Prairie Kimberlite Study | 62N/7 | Becquerel Laboratories Inc. | - | GSC_OF2745 | 1993 | 14 | 382250 | 5690750 | 124-3–1-T | 63 | Till | 1.4–1.7 | 41.8 | - | 11 | 2 | 340 | 4.9 | - | 46 | 11 | 68 | 1.5 | 1 | 2.5 | 6 | - | 28 | 0.2 | - | 0.6 | - | 28 | 50 | 0.9 | 7 | - | 3.2 | - | - | 0.8 | 0.5 | 7 | 3 | 1 | 2 | - | -
- | Prairie Kimberlite Study | 62N/8 | Becquerel Laboratories Inc. | - | GSC_OF2745 | 1993 | 14 | 402250 | 5697000 | 124-3-2-T | 63 | Till | 0.7–1 | 62.9 | - | 5 | 2 | 160 | 5.6 | - | 33 | 8 | 62 | 1.4 | 1 | 2 | 2 | - | 18 | 0.2 | - | 0.38 | - | 10 | 39 | 0.2 | 6 | - | 2 | - | - | 0.7 | 0.5 | 8 | 3.9 | 1 | 2 | - | -
- | Prairie Kimberlite Study | 62N/10 | Becquerel Laboratories Inc. | - | GSC_OF2745 | 1993 | 14 | 385500 | 5734500 | 124-4–1-T | 63 | Till | 1.5–1.8 | 60.1 | - | 8 | 2 | 240 | 4.4 | - | 46 | 7 | 40 | 1 | 1 | 2.3 | 7 | - | 20 | 0.2 | - | 0.45 | - | 10 | 54 | 0.6 | 5 | - | 2.4 | - | - | 0.8 | 0.6 | 6 | 2.2 | 1 | 2 | - | -
- | Prairie Kimberlite Study | 62N/10 | Becquerel Laboratories Inc. | - | GSC_OF2745 | 1993 | 14 | 388250 | 5711000 | 124-4-2-T | 63 | Till | 1.5–1.9 | 34 | - | 16 | 7 | 450 | 4.7 | - | 56 | 8 | 55 | 3 | 1 | 3 | 5 | - | 30 | 0.3 | - | 0.46 | - | 23 | 62 | 1.7 | 8 | - | 4.8 | - | - | 0.8 | 0.8 | 8 | 3.1 | 1 | 3 | - | -
- | Prairie Kimberlite Study | 62K/10 | Becquerel Laboratories Inc. | - | GSC_OF2745 | 1993 | 14 | 361000 | 5600000 | 125–1–1-T | 63 | Till | 1.8-2.1 | 18.3 | - | 11 | 2 | 790 | 4 | - | 62 | 11 | 83 | 2.7 | 1 | 3 | 6 | - | 31 | 0.2 | - | 0.71 | - | 20 | 61 | 1 | 9 | - | 4.6 | - | - | 0.9 | 0.7 | 6 | 3.3 | 1 | 2 | - | -
- | Prairie Kimberlite Study | 62K/7 | Becquerel Laboratories Inc. | - | GSC_OF2745 | 1993 | 14 | 371250 | 5594500 | 125–1-2-T | 63 | Till | 2-2.9 | 20.2 | - | 10 | 2 | 620 | 4.3 | - | 52 | 12 | 110 | 2.4 | 1 | 3 | 5 | - | 33 | 0.4 | - | 0.81 | - | 10 | 69 | 0.9 | 10 | - | 3.9 | - | - | 0.6 | 0.5 | 8 | 2.2 | 1 | 2 | - | -
- | Prairie Kimberlite Study | 62K/14 | Becquerel Laboratories Inc. | - | GSC_OF2745 | 1993 | 14 | 352500 | 5644500 | 125-2–1-T | 63 | Till | 0.7-0.9 | 25.5 | - | 12 | 3 | 640 | 5.2 | - | 38 | 9 | 50 | 2.1 | 1 | 2.6 | 5 | - | 28 | 0.3 | - | 0.68 | - | 10 | 61 | 1 | 8 | - | 4.5 | - | - | 0.7 | 0.5 | 7 | 2.9 | 1 | 3 | - | -
- | Prairie Kimberlite Study | 62N/3 | Becquerel Laboratories Inc. | - | GSC_OF2745 | 1993 | 14 | 359250 | 5656000 | 125-2-2-T | 63 | Till | 2-2.3 | 56.7 | - | 9 | 2 | 270 | 5 | - | 37 | 5 | 35 | 1.1 | 1 | 1.8 | 5 | - | 19 | 0.2 | - | 0.42 | - | 10 | 27 | 0.6 | 4 | - | 2.9 | - | - | 0.8 | 0.8 | 8 | 3.7 | 1 | 2 | - | -
- | Prairie Kimberlite Study | 62K/8 | Becquerel Laboratories Inc. | - | GSC_OF2745 | 1993 | 14 | 409250 | 5586250 | 125-3–1-T | 63 | Till | 1.5–1.6 | 19.4 | - | 9 | 4 | 630 | 3.3 | - | 72 | 14 | 82 | 3.3 | 1 | 3.1 | 8 | - | 33 | 0.4 | - | 0.79 | - | 19 | 86 | 0.9 | 9 | - | 4.1 | - | - | 0.7 | 0.5 | 8 | 2.6 | 1 | 2 | - | -
- | Prairie Kimberlite Study | 62K/9 | Becquerel Laboratories Inc. | - | GSC_OF2745 | 1993 | 14 | 401000 | 5605250 | 125-3-2-T | 63 | Till | 1.6-2 | 20 | - | 13 | 3 | 1000 | 4.5 | - | 60 | 15 | 76 | 3.9 | 1 | 3.1 | 5 | - | 33 | 0.3 | - | 0.69 | - | 41 | 71 | 1.1 | 9 | - | 5 | - | - | 0.8 | 0.5 | 8 | 2.7 | 1 | 2 | - | -
- | Prairie Kimberlite Study | 62N/2 | Becquerel Laboratories Inc. | - | GSC_OF2745 | 1993 | 14 | 381000 | 5654500 | 125-4–1-T | 63 | Till | 1–1.3 | 57 | - | 7 | 2 | 310 | 6.4 | - | 32 | 9 | 33 | 1.6 | 1 | 1.7 | 4 | - | 18 | 0.2 | - | 0.43 | - | 10 | 42 | 0.5 | 5 | - | 2.9 | - | - | 0.8 | 0.5 | 9 | 5.6 | 1 | 3 | - | -
- | Prairie Kimberlite Study | 62K/16 | Becquerel Laboratories Inc. | - | GSC_OF2745 | 1993 | 14 | 415250 | 5625000 | 125-4-2-T | 63 | Till | 1–1.4 | 43.1 | - | 16 | 2 | 450 | 5.3 | - | 50 | 14 | 46 | 1.5 | 1 | 3.4 | 7 | - | 27 | 0.2 | - | 0.56 | - | 30 | 39 | 1 | 6 | - | 4.3 | - | - | 0.6 | 0.5 | 9 | 4.3 | 1 | 2 | - | -
- | Prairie Kimberlite Study | 62F/14 | Becquerel Laboratories Inc. | - | GSC_OF2745 | 1993 | 14 | 354000 | 5526750 | 126–1–1-T | 63 | Till | 1.1–1.5 | 21.7 | - | 9 | 2 | 740 | 4.6 | - | 57 | 12 | 72 | 2.8 | 1 | 2.6 | 6 | - | 32 | 0.3 | - | 0.71 | - | 38 | 72 | 0.9 | 8 | - | 5 | - | - | 0.5 | 0.5 | 6 | 3.8 | 1 | 2 | - | -
- | Prairie Kimberlite Study | 62F/11 | Becquerel Laboratories Inc. | - | GSC_OF2745 | 1993 | 14 | 351750 | 5509500 | 126–1-2-T | 63 | Till | 1.4–1.8 | 24 | - | 10 | 2 | 590 | 4 | - | 51 | 11 | 63 | 1.9 | 1 | 2.8 | 5 | - | 30 | 0.2 | - | 0.83 | - | 20 | 66 | 1 | 8 | - | 4.8 | - | - | 0.7 | 0.5 | 7 | 3.3 | 1 | 1 | - | -
- | Prairie Kimberlite Study | 62K/3 | Becquerel Laboratories Inc. | - | GSC_OF2745 | 1993 | 14 | 343000 | 5559000 | 126-2–1-T | 63 | Till | 1.5–1.9 | 24.2 | - | 9 | 2 | 790 | 4.4 | - | 62 | 11 | 66 | 2.7 | 1 | 2.7 | 6 | - | 34 | 0.2 | - | 0.81 | - | 10 | 60 | 0.9 | 8 | - | 5 | - | - | 0.7 | 0.5 | 8 | 3.4 | 1 | 2 | - | -
- | Prairie Kimberlite Study | 62K/7 | Becquerel Laboratories Inc. | - | GSC_OF2745 | 1993 | 14 | 378000 | 5570250 | 126-2-2-T | 63 | Till | 2-2.5 | 20.2 | - | 10 | 2 | 670 | 3.5 | - | 48 | 12 | 60 | 2 | 1 | 2.5 | 5 | - | 27 | 0.3 | - | 0.69 | - | 23 | 72 | 1 | 8 | - | 4.7 | - | - | 1 | 0.6 | 8 | 3.2 | 1 | 2 | - | -
- | Prairie Kimberlite Study | 62K/2 | Becquerel Laboratories Inc. | - | GSC_OF2745 | 1993 | 14 | 388500 | 5556500 | 126-3–1-T | 63 | Till | 0.8–1.2 | 17.3 | - | 10 | 3 | 670 | 3.4 | - | 55 | 13 | 70 | 3.5 | 1 | 3 | 5 | - | 31 | 0.4 | - | 0.66 | - | 37 | 67 | 1 | 9 | - | 4.7 | - | - | 0.6 | 0.5 | 6 | 4.9 | 1 | 1 | - | -
- | Prairie Kimberlite Study | 62F/9 | Becquerel Laboratories Inc. | - | GSC_OF2745 | 1993 | 14 | 423000 | 5503000 | 126-3-2-T | 63 | Till | 0.7-0.9 | 19.7 | - | 10 | 2 | 500 | 4.3 | - | 45 | 11 | 69 | 2.1 | 1 | 2.9 | 4 | - | 27 | 0.3 | - | 0.78 | - | 20 | 57 | 0.7 | 9 | - | 3.3 | - | - | 0.8 | 0.8 | 8 | 3.4 | 1 | 2 | - | -
- | Prairie Kimberlite Study | 62K/8 | Becquerel Laboratories Inc. | - | GSC_OF2745 | 1993 | 14 | 405250 | 5573000 | 126-4–1-T | 63 | Till | 0.8–1.1 | 30.8 | - | 10 | 2 | 660 | 7.4 | - | 53 | 14 | 55 | 3.3 | 1 | 2.6 | 6 | - | 30 | 0.3 | - | 0.61 | - | 33 | 64 | 1 | 8 | - | 4.6 | - | - | 0.5 | 0.7 | 8 | 4.6 | 1 | 2 | - | -
- | Prairie Kimberlite Study | 62K/1 | Becquerel Laboratories Inc. | - | GSC_OF2745 | 1993 | 14 | 410500 | 5556750 | 126-4-2-T | 63 | Till | 1.4–1.7 | 22.3 | - | 9 | 2 | 540 | 7.5 | - | 45 | 10 | 72 | 2.1 | 1 | 2.5 | 6 | - | 29 | 0.2 | - | 0.83 | - | 24 | 60 | 0.8 | 8 | - | 4.6 | - | - | 0.6 | 0.5 | 4 | 1.4 | 1 | 1 | - | -
- | Prairie Kimberlite Study | 62F/2 | Becquerel Laboratories Inc. | - | GSC_OF2745 | 1993 | 14 | 364000 | 5435250 | 127–1–1-T | 63 | Till | 0.8–1.2 | 21.3 | - | 10 | 8 | 790 | 3.8 | - | 56 | 12 | 63 | 3.7 | 1 | 3 | 5 | - | 32 | 0.3 | - | 0.73 | - | 25 | 61 | 0.9 | 8 | - | 4.8 | - | - | 0.7 | 0.6 | 7 | 3.3 | 1 | 1 | - | -
- | Prairie Kimberlite Study | 62F/3 | Becquerel Laboratories Inc. | - | GSC_OF2745 | 1993 | 14 | 352250 | 5440250 | 127–1-2-T | 63 | Till | 1–1.2 | 27.9 | - | 8 | 2 | 670 | 8.9 | - | 53 | 13 | 65 | 2.1 | 1 | 2.3 | 7 | - | 30 | 0.3 | - | 0.82 | - | 36 | 52 | 0.9 | 7 | - | 4.5 | - | - | 0.5 | 0.5 | 3 | 1.2 | 1 | 1 | - | -
- | Prairie Kimberlite Study | 62F/11 | Becquerel Laboratories Inc. | - | GSC_OF2745 | 1993 | 14 | 352750 | 5498000 | 127-2–1-T | 63 | Till | 1–1.3 | 24 | - | 9 | 2 | 620 | 3.4 | - | 54 | 13 | 53 | 2.3 | 1 | 2.7 | 6 | - | 31 | 0.3 | - | 0.71 | - | 41 | 51 | 0.9 | 8 | - | 4.4 | - | - | 0.5 | 0.5 | 5 | 1.8 | 1 | 1 | - | -
- | Prairie Kimberlite Study | 62F/6 | Becquerel Laboratories Inc. | - | GSC_OF2745 | 1993 | 14 | 343500 | 5482000 | 127-2-2-T | 63 | Till | 0.7–1.1 | 29.8 | - | 8 | 2 | 590 | 12 | - | 54 | 10 | 52 | 2.8 | 1 | 2.3 | 5 | - | 29 | 0.3 | - | 0.63 | - | 30 | 58 | 0.8 | 8 | - | 4.2 | - | - | 0.5 | 0.7 | 8 | 2.9 | 1 | 2 | - | -
- | Prairie Kimberlite Study | 62F/1 | Becquerel Laboratories Inc. | - | GSC_OF2745 | 1993 | 14 | 397250 | 5433000 | 127-3–1-T | 63 | Till | 1.5–1.9 | 23.8 | - | 10 | 2 | 510 | 3.5 | - | 57 | 16 | 65 | 3.3 | 1 | 2.7 | 5 | - | 31 | 0.4 | - | 0.58 | - | 34 | 63 | 1 | 8 | - | 4.7 | - | - | 0.5 | 0.5 | 5 | 1.9 | 1 | 1 | - | -
- | Prairie Kimberlite Study | 62F/8 | Becquerel Laboratories Inc. | - | GSC_OF2745 | 1993 | 14 | 400750 | 5459250 | 127-3-2-T | 63 | Till | 0.9–1.2 | 21.6 | - | 10 | 2 | 590 | 3.5 | - | 51 | 12 | 66 | 2.4 | 1 | 2.6 | 6 | - | 28 | 0.2 | - | 0.79 | - | 10 | 76 | 0.9 | 8 | - | 4.7 | - | - | 0.5 | 0.5 | 8 | 3.3 | 1 | 2 | - | -
- | Prairie Kimberlite Study | 62F/8 | Becquerel Laboratories Inc. | - | GSC_OF2745 | 1993 | 14 | 414750 | 5463000 | 127-4–1-T | 63 | Till | 1.2–1.6 | 20.4 | - | 10 | 3 | 690 | 3.4 | - | 60 | 13 | 60 | 3.1 | 1 | 2.8 | 6 | - | 31 | 0.2 | - | 0.77 | - | 33 | 65 | 1 | 8 | - | 4.8 | - | - | 0.8 | 0.7 | 8 | 4.5 | 1 | 3 | - | -
- | Prairie Kimberlite Study | 62F/8 | Becquerel Laboratories Inc. | - | GSC_OF2745 | 1993 | 14 | 399000 | 5471000 | 127-4-2-T | 63 | Till | 1.3–1.7 | 20.8 | - | 10 | 2 | 580 | 3.7 | - | 38 | 9 | 54 | 1.6 | 1 | 2.6 | 6 | - | 28 | 0.2 | - | 0.78 | - | 18 | 75 | 0.8 | 8 | - | 4.4 | - | - | 0.5 | 0.5 | 6 | 2.6 | 1 | 2 | - | -
- | Prairie Kimberlite Study | 62N/8 | Becquerel Laboratories Inc. | - | GSC_OF2745 | 1993 | 14 | 426250 | 5680250 | 129–1–1-T | 63 | Till | 0.8–1.1 | 63.3 | - | 3 | 2 | 230 | 4.7 | - | 37 | 10 | 51 | 1.7 | 1 | 1.7 | 2 | - | 19 | 0.2 | - | 0.36 | - | 16 | 40 | 0.2 | 6 | - | 2.8 | - | - | 0.5 | 0.5 | 4 | 1.5 | 1 | 1 | - | -
- | Prairie Kimberlite Study | 62O/5 | Becquerel Laboratories Inc. | - | GSC_OF2745 | 1993 | 14 | 448250 | 5687000 | 129–1-2-T | 63 | Till | 1–1.3 | 71.3 | - | 2 | 2 | 170 | 8 | - | 17 | 5 | 34 | 0.8 | 1 | 1.1 | 2 | - | 13 | 0.2 | - | 0.37 | - | 10 | 28 | 0.2 | 4 | - | 1.9 | - | - | 0.5 | 0.5 | 4 | 1.9 | 1 | 2 | - | -
- | Prairie Kimberlite Study | 62O/5 | Becquerel Laboratories Inc. | - | GSC_OF2745 | 1993 | 14 | 448750 | 5701500 | 129-2–1-T | 63 | Till | 0.9–1.2 | 69.4 | - | 3 | 2 | 180 | 6.4 | - | 25 | 5 | 30 | 1 | 1 | 1.2 | 3 | - | 13 | 0.2 | - | 0.37 | - | 12 | 36 | 0.3 | 4 | - | 2.1 | - | - | 0.9 | 0.7 | 8 | 4.9 | 1 | 2 | - | -
- | Prairie Kimberlite Study | 62O/12 | Becquerel Laboratories Inc. | - | GSC_OF2745 | 1993 | 14 | 458000 | 5732250 | 129-2-2-T | 63 | Till | 1–1.3 | 68.6 | - | 2 | 2 | 260 | 7.1 | - | 28 | 7 | 44 | 1 | 1 | 1.5 | 2 | - | 17 | 0.2 | - | 0.46 | - | 10 | 40 | 0.2 | 5 | - | 2.3 | - | - | 0.8 | 0.6 | 8 | 3.6 | 1 | 2 | - | -
- | Prairie Kimberlite Study | 62O/6 | Becquerel Laboratories Inc. | - | GSC_OF2745 | 1993 | 14 | 492500 | 5683250 | 129-3–1-T | 63 | Till | 0.9–1.2 | 58.5 | - | 4 | 2 | 350 | 6 | - | 34 | 9 | 58 | 1.3 | 1 | 1.9 | 2 | - | 22 | 0.2 | - | 0.65 | - | 28 | 53 | 0.3 | 6 | - | 2.9 | - | - | 0.5 | 0.5 | 7 | 2.3 | 1 | 2 | - | -
- | Prairie Kimberlite Study | 62O/3 | Becquerel Laboratories Inc. | - | GSC_OF2745 | 1993 | 14 | 465250 | 5677500 | 129-3-2-T | 63 | Till | 0.8–1.1 | 77.4 | - | 2 | 2 | 160 | 5.7 | - | 25 | 5 | 27 | 1 | 1 | 1 | 2 | - | 12 | 0.2 | - | 0.33 | - | 10 | 25 | 0.1 | 3 | - | 1.7 | - | - | 0.9 | 0.5 | 8 | 3 | 1 | 2 | - | -
- | Prairie Kimberlite Study | 62O/12 | Becquerel Laboratories Inc. | - | GSC_OF2745 | 1993 | 14 | 461750 | 5729000 | 129-4–1-T | 63 | Till | 1–1.3 | 74.9 | - | 2 | 11 | 150 | 5.3 | - | 34 | 6 | 51 | 0.9 | 1 | 1.4 | 2 | - | 14 | 0.2 | - | 0.41 | - | 10 | 39 | 0.1 | 4 | - | 1.6 | - | - | 0.6 | 0.5 | 5 | 2.4 | 1 | 1 | - | -
- | Prairie Kimberlite Study | 62O/11 | Becquerel Laboratories Inc. | - | GSC_OF2745 | 1993 | 14 | 470000 | 5707500 | 129-4-2-T | 63 | Till | 1–1.3 | 79.9 | - | 2 | 2 | 130 | 5.7 | - | 18 | 5 | 35 | 0.5 | 1 | 1 | 1 | - | 11 | 0.2 | - | 0.37 | - | 10 | 30 | 0.1 | 3 | - | 1.5 | - | - | 1 | 0.7 | 7 | 2.8 | 1 | 3 | - | -
- | Prairie Kimberlite Study | 62J/12 | Becquerel Laboratories Inc. | - | GSC_OF2745 | 1993 | 14 | 441750 | 5613000 | 130–1–1-T | 63 | Till | 1.5–1.9 | 39.2 | - | 13 | 2 | 340 | 6.4 | - | 36 | 10 | 51 | 1.6 | 1 | 2.9 | 4 | - | 22 | 0.2 | - | 0.53 | - | 10 | 54 | 1 | 6 | - | 3.6 | - | - | 0.9 | 0.5 | 8 | 3.5 | 1 | 2 | - | -
- | Prairie Kimberlite Study | 62K/8 | Becquerel Laboratories Inc. | - | GSC_OF2745 | 1993 | 14 | 421250 | 5592000 | 130–1-2-T | 63 | Till | 1–1.4 | 27.9 | - | 14 | 2 | 610 | 4.6 | - | 45 | 11 | 59 | 2.1 | 1 | 2.7 | 8 | - | 28 | 0.3 | - | 0.74 | - | 10 | 65 | 1.2 | 8 | - | 4.6 | - | - | 0.5 | 0.5 | 5 | 2.2 | 1 | 1 | - | -
- | Prairie Kimberlite Study | 62O/4 | Becquerel Laboratories Inc. | - | GSC_OF2745 | 1993 | 14 | 449500 | 5655750 | 130-2–1-T | 63 | Till | 0.9–1.2 | 63.6 | - | 6 | 2 | 270 | 4.2 | - | 28 | 6 | 38 | 1 | 1 | 1.6 | 6 | - | 19 | 0.2 | - | 0.36 | - | 23 | 31 | 0.4 | 4 | - | 3.1 | - | - | 0.5 | 0.5 | 7 | 3.2 | 1 | 1 | - | -
- | Prairie Kimberlite Study | 62J/11 | Becquerel Laboratories Inc. | - | GSC_OF2745 | 1993 | 14 | 473250 | 5611500 | 130-3–1-T | 63 | Till | 1–1.4 | 47.6 | - | 4 | 2 | 240 | 3.9 | - | 36 | 8 | 55 | 0.6 | 1 | 1.8 | 9 | - | 21 | 0.3 | - | 0.39 | - | 10 | 25 | 0.3 | 5 | - | 2.5 | - | - | 0.8 | 0.6 | 8 | 3 | 1 | 2 | - | -
- | Prairie Kimberlite Study | 62J/11 | Becquerel Laboratories Inc. | - | GSC_OF2745 | 1993 | 14 | 488250 | 5614500 | 130-3-2-T | 63 | Till | 1–1.3 | 65.8 | - | 3 | 2 | 240 | 5.8 | - | 24 | 6 | 37 | 1 | 1 | 1.3 | 1 | - | 14 | 0.2 | - | 0.43 | - | 10 | 41 | 0.2 | 4 | - | 2.1 | - | - | 0.8 | 0.5 | 8 | 4.2 | 1 | 2 | - | -
- | Prairie Kimberlite Study | 62J/13 | Becquerel Laboratories Inc. | - | GSC_OF2745 | 1993 | 14 | 461500 | 5624500 | 130-4–1-T | 63 | Till | 1.1–1.4 | 62.7 | - | 3 | 2 | 260 | 7.9 | - | 27 | 7 | 41 | 1.6 | 1 | 1.6 | 2 | - | 17 | 0.2 | - | 0.56 | - | 10 | 35 | 0.3 | 5 | - | 2.4 | - | - | 0.9 | 1 | 8 | 4.4 | 1 | 2 | - | -
- | Prairie Kimberlite Study | 62J/14 | Becquerel Laboratories Inc. | - | GSC_OF2745 | 1993 | 14 | 491250 | 5642500 | 130-4-2-T | 63 | Till | 1–1.3 | 65.8 | - | 3 | 2 | 180 | 5.8 | - | 20 | 6 | 27 | 0.6 | 1 | 1.1 | 3 | - | 11 | 0.2 | - | 0.49 | - | 10 | 25 | 0.2 | 3 | - | 1.8 | - | - | 0.6 | 0.5 | 8 | 3.4 | 1 | 2 | - | -
- | Prairie Kimberlite Study | 62J/4 | Becquerel Laboratories Inc. | - | GSC_OF2745 | 1993 | 14 | 449500 | 5539500 | 131–1–1-T | 63 | Till | 2-2.3 | 66.2 | - | 12 | 5 | 460 | 3.3 | - | 74 | 12 | 83 | 3.3 | 1 | 3.7 | 7 | - | 32 | 0.3 | - | 0.6 | - | 26 | 100 | 1.1 | 9 | - | 4.1 | - | - | 0.9 | 0.8 | 8 | 3.1 | 1 | 2 | - | -
- | Prairie Kimberlite Study | 62G/12 | Becquerel Laboratories Inc. | - | GSC_OF2745 | 1993 | 14 | 442250 | 5505500 | 131–1-2-T | 63 | Till | 2.8-3.2 | 22.7 | - | 11 | 9 | 600 | 3.9 | - | 41 | 7 | 60 | 2.5 | 1 | 2.5 | 5 | - | 28 | 0.2 | - | 0.77 | - | 10 | 65 | 0.9 | 8 | - | 4.2 | - | - | 0.6 | 0.5 | 6 | 2.7 | 1 | 2 | - | -
- | Prairie Kimberlite Study | 62K/8 | Becquerel Laboratories Inc. | - | GSC_OF2745 | 1993 | 14 | 423750 | 5578000 | 131-2–1-T | 63 | Till | 1.5-2 | 17.5 | - | 11 | 2 | 630 | 3.6 | - | 47 | 12 | 68 | 2.7 | 1 | 2.8 | 6 | - | 31 | 0.3 | - | 0.77 | - | 10 | 79 | 1 | 9 | - | 4.7 | - | - | 0.5 | 0.7 | 8 | 2.7 | 1 | 1 | - | -
- | Prairie Kimberlite Study | 62J/5 | Becquerel Laboratories Inc. | - | GSC_OF2745 | 1993 | 14 | 447000 | 5578000 | 131-2-2-T | 63 | Till | 1.4–1.7 | 21.1 | - | 8 | 2 | 440 | 3.2 | - | 48 | 13 | 66 | 2.1 | 1 | 2.9 | 5 | - | 30 | 0.3 | - | 0.62 | - | 13 | 59 | 0.7 | 9 | - | 3.5 | - | - | 0.6 | 0.5 | 8 | 4.1 | 1 | 2 | - | -
- | Prairie Kimberlite Study | 62J/3 | Becquerel Laboratories Inc. | - | GSC_OF2745 | 1993 | 14 | 466500 | 5559000 | 131-4–1-T | 63 | Till | 1.4–1.8 | 31.4 | - | 16 | 2 | 410 | 4.4 | - | 60 | 12 | 71 | 3.2 | 2 | 3.4 | 5 | - | 30 | 0.3 | - | 0.35 | - | 10 | 65 | 1.3 | 8 | - | 4.5 | - | - | 0.7 | 0.6 | 8 | 3.1 | 1 | 2 | - | -
- | Prairie Kimberlite Study | 62J/6 | Becquerel Laboratories Inc. | - | GSC_OF2745 | 1993 | 14 | 465250 | 5575250 | 131-4-2-T | 63 | Till | 1–1.4 | 49.1 | - | 8 | 2 | 330 | 6.9 | - | 38 | 11 | 37 | 2.6 | 1 | 2.3 | 4 | - | 21 | 0.2 | - | 0.39 | - | 23 | 52 | 0.6 | 7 | - | 3.3 | - | - | 0.5 | 0.7 | 7 | 3 | 1 | 2 | - | -
- | Prairie Kimberlite Study | 62G/4 | Becquerel Laboratories Inc. | - | GSC_OF2745 | 1993 | 14 | 429500 | 5452750 | 132–1–1-T | 63 | Till | 1.3–1.6 | 47.4 | - | 9 | 4 | 600 | 4.5 | - | 50 | 12 | 49 | 1.9 | 1 | 2.7 | 5 | - | 28 | 0.2 | - | 0.89 | - | 21 | 78 | 1 | 8 | - | 4.6 | - | - | 0.7 | 0.5 | 8 | 3.4 | 1 | 1 | - | -
- | Prairie Kimberlite Study | 62G/4 | Becquerel Laboratories Inc. | - | GSC_OF2745 | 1993 | 14 | 442000 | 5442750 | 132–1-2-T | 63 | Till | 1.2–1.5 | 46.5 | - | 9 | 13 | 620 | 3.4 | - | 61 | 11 | 58 | 2.3 | 1 | 2.5 | 7 | - | 32 | 0.4 | - | 0.77 | - | 35 | 52 | 0.9 | 7 | - | 4.8 | - | - | 0.9 | 0.5 | 7 | 2.6 | 1 | 2 | - | -
- | Prairie Kimberlite Study | 62G/5 | Becquerel Laboratories Inc. | - | GSC_OF2745 | 1993 | 14 | 451750 | 5471500 | 132-2–1-T | 63 | Till | 2-2.5 | 27.1 | - | 8 | 2 | 610 | 4.8 | - | 55 | 11 | 54 | 2.7 | 1 | 2.5 | 5 | - | 30 | 0.3 | - | 0.83 | - | 10 | 55 | 0.9 | 7 | - | 4.7 | - | - | 0.7 | 0.7 | 8 | 2.7 | 1 | 2 | - | -
- | Prairie Kimberlite Study | 62F/8 | Becquerel Laboratories Inc. | - | GSC_OF2745 | 1993 | 14 | 420000 | 5479500 | 132-2-2-T | 63 | Till | 1.3–1.7 | 23.6 | - | 8 | 3 | 550 | 3.2 | - | 70 | 12 | 80 | 2.6 | 1 | 2.9 | 8 | - | 30 | 0.3 | - | 0.82 | - | 10 | 80 | 0.8 | 7 | - | 3.8 | - | - | 0.8 | 0.6 | 8 | 6.9 | 1 | 2 | - | -
- | Prairie Kimberlite Study | 62G/3 | Becquerel Laboratories Inc. | - | GSC_OF2745 | 1993 | 14 | 483000 | 5444500 | 132-3–1-T | 63 | Till | 1.5-2 | 24.1 | - | 8 | 2 | 590 | 3.5 | - | 56 | 13 | 82 | 2 | 1 | 3 | 6 | - | 34 | 0.2 | - | 1 | - | 10 | 67 | 0.8 | 10 | - | 4 | - | - | 0.8 | 0.6 | 8 | 3.8 | 1 | 2 | - | -
- | Prairie Kimberlite Study | 62G/6 | Becquerel Laboratories Inc. | - | GSC_OF2745 | 1993 | 14 | 477750 | 5470250 | 132-4–1-T | 63 | Till | 4-5 | 25.6 | - | 13 | 2 | 430 | 2.2 | - | 49 | 7 | 57 | 1.9 | 1 | 2.3 | 5 | - | 27 | 0.2 | - | 0.55 | - | 10 | 59 | 1.1 | 7 | - | 4.5 | - | - | 1 | 0.5 | 8 | 5.3 | 1 | 1 | - | -
- | Prairie Kimberlite Study | 62G/6 | Becquerel Laboratories Inc. | - | GSC_OF2745 | 1993 | 14 | 498500 | 5481500 | 132-4-2-T | 63 | Till | 2.5-3 | 32.1 | - | 11 | 2 | 410 | 3.4 | - | 39 | 6 | 39 | 1.2 | 1 | 2.1 | 5 | - | 23 | 0.2 | - | 0.67 | - | 10 | 48 | 0.9 | 5 | - | 4 | - | - | 0.5 | 0.5 | 5 | 1.8 | 1 | 1 | - | -
- | Prairie Kimberlite Study | 62O/2 | Becquerel Laboratories Inc. | - | GSC_OF2745 | 1993 | 14 | 531750 | 5676500 | 134–1–1-T | 63 | Till | 1–1.2 | 65.4 | - | 2 | 2 | 240 | 6.3 | - | 23 | 5 | 39 | 1 | 1 | 1.2 | 2 | - | 13 | 0.2 | - | 0.56 | - | 22 | 29 | 0.1 | 4 | - | 1.8 | - | - | 0.5 | 0.5 | 4 | 1.3 | 1 | 1 | - | -
- | Prairie Kimberlite Study | 62O/2 | Becquerel Laboratories Inc. | - | GSC_OF2745 | 1993 | 14 | 519000 | 5661500 | 134–1-2-T | 63 | Till | 0.9–1.3 | 51.7 | - | 3 | 2 | 340 | 6.4 | - | 48 | 10 | 65 | 1.6 | 1 | 2.3 | 2 | - | 30 | 0.2 | - | 0.83 | - | 22 | 56 | 0.2 | 8 | - | 2.8 | - | - | 0.5 | 0.5 | 4 | 1.5 | 1 | 1 | - | -
- | Prairie Kimberlite Study | 62O/10 | Becquerel Laboratories Inc. | - | GSC_OF2745 | 1993 | 14 | 518250 | 5733250 | 134-2–1-T | 63 | Till | 1.7-2 | 63.6 | - | 2 | 2 | 330 | 5.7 | - | 34 | 8 | 59 | 1.7 | 1 | 1.7 | 2 | - | 22 | 0.2 | - | 0.67 | - | 10 | 50 | 0.2 | 5 | - | 2.6 | - | - | 0.5 | 0.5 | 5 | 1.5 | 1 | 1 | - | -
- | Prairie Kimberlite Study | 62O/8 | Becquerel Laboratories Inc. | - | GSC_OF2745 | 1993 | 14 | 545250 | 5694250 | 134-3–1-T | 63 | Till | 1–1.3 | 52 | - | 3 | 2 | 360 | 4.5 | - | 43 | 10 | 54 | 2.2 | 1 | 2.1 | 2 | - | 25 | 0.2 | - | 0.71 | - | 23 | 52 | 0.2 | 6 | - | 3 | - | - | 0.5 | 0.5 | 6 | 1.7 | 1 | 1 | - | -
- | Prairie Kimberlite Study | 62O/8 | Becquerel Laboratories Inc. | - | GSC_OF2745 | 1993 | 14 | 567250 | 5689500 | 134-3-2-T | 63 | Till | 0.8–1.2 | 55.7 | - | 2 | 2 | 290 | 4.6 | - | 33 | 8 | 33 | 1.1 | 1 | 1.5 | 2 | - | 20 | 0.2 | - | 0.79 | - | 10 | 55 | 0.2 | 5 | - | 2.3 | - | - | 0.5 | 0.5 | 3 | 1 | 1 | 1 | - | -
- | Prairie Kimberlite Study | 62J/7 | Becquerel Laboratories Inc. | - | GSC_OF2745 | 1993 | 14 | 524500 | 5580000 | 135–1–1-T | 63 | Till | 1.5-2 | 68.6 | - | 2 | 4 | 200 | 4.3 | - | 26 | 5 | 34 | 1.1 | 1 | 1.1 | 3 | - | 13 | 0.2 | - | 0.45 | - | 10 | 28 | 0.2 | 3 | - | 1.8 | - | - | 0.5 | 0.5 | 3 | 1 | 1 | 1 | - | -
- | Prairie Kimberlite Study | 62J/10 | Becquerel Laboratories Inc. | - | GSC_OF2745 | 1993 | 14 | 507000 | 5608000 | 135–1-2-T | 63 | Till | 1.1–1.4 | 45.9 | - | 5 | 2 | 350 | 5.8 | - | 37 | 9 | 51 | 1.4 | 1 | 1.9 | 3 | - | 22 | 0.2 | - | 0.6 | - | 14 | 50 | 0.4 | 6 | - | 3.4 | - | - | 0.5 | 0.5 | 3 | 1 | 1 | 1 | - | -
- | Prairie Kimberlite Study | 62O/2 | Becquerel Laboratories Inc. | - | GSC_OF2745 | 1993 | 14 | 519500 | 5657000 | 135-2–1-T | 63 | Till | 1–1.3 | 57.3 | - | 2 | 2 | 270 | 8.6 | - | 30 | 10 | 60 | 1 | 1 | 1.9 | 2 | - | 22 | 0.2 | - | 0.66 | - | 12 | 47 | 0.2 | 6 | - | 2.2 | - | - | 0.7 | 0.5 | 6 | 2.6 | 1 | 1 | - | -
- | Prairie Kimberlite Study | 62J/15 | Becquerel Laboratories Inc. | - | GSC_OF2745 | 1993 | 14 | 529500 | 5638750 | 135-2-2-T | 63 | Till | 1–1.2 | 68.3 | - | 2 | 2 | 230 | 7.1 | - | 23 | 5 | 31 | 0.9 | 1 | 1.1 | 2 | - | 13 | 0.2 | - | 0.57 | - | 10 | 31 | 0.2 | 3 | - | 1.7 | - | - | 0.7 | 0.5 | 8 | 3.3 | 1 | 2 | - | -
- | Prairie Kimberlite Study | 62I/12 | Becquerel Laboratories Inc. | - | GSC_OF2745 | 1993 | 14 | 575000 | 5615000 | 135-3–1-T | 63 | Till | 0.8–1.1 | 66.1 | - | 2 | 2 | 260 | 6.7 | - | 25 | 5 | 26 | 1 | 1 | 1.2 | 2 | - | 14 | 0.2 | - | 0.68 | - | 10 | 33 | 0.1 | 3 | - | 1.9 | - | - | 0.5 | 0.5 | 5 | 2.3 | 1 | 2 | - | -
- | Prairie Kimberlite Study | 62I/5 | Becquerel Laboratories Inc. | - | GSC_OF2745 | 1993 | 14 | 574750 | 5584500 | 135-3-2-T | 63 | Till | 0.8–1.1 | 61 | - | 2 | 2 | 300 | 4.4 | - | 29 | 5 | 34 | 0.8 | 1 | 1.2 | 2 | - | 14 | 0.2 | - | 0.78 | - | 10 | 30 | 0.1 | 4 | - | 1.9 | - | - | 0.5 | 0.5 | 4 | 1.7 | 1 | 2 | - | -
- | Prairie Kimberlite Study | 62O/1 | Becquerel Laboratories Inc. | - | GSC_OF2745 | 1993 | 14 | 562000 | 5657750 | 135-4–1-T | 63 | Till | 1–1.3 | 64.6 | - | 1 | 2 | 220 | 5.5 | - | 19 | 5 | 34 | 0.6 | 1 | 0.9 | 2 | - | 12 | 0.2 | - | 0.65 | - | 10 | 34 | 0.1 | 3 | - | 1.6 | - | - | 0.5 | 0.5 | 4 | 1.5 | 1 | 1 | - | -
- | Prairie Kimberlite Study | 62J/16 | Becquerel Laboratories Inc. | - | GSC_OF2745 | 1993 | 14 | 549750 | 5644250 | 135-4-2-T | 63 | Till | 1–1.5 | 65.3 | - | 2 | 2 | 240 | 5 | - | 21 | 6 | 30 | 0.7 | 1 | 1.2 | 2 | - | 14 | 0.2 | - | 0.68 | - | 14 | 34 | 0.2 | 4 | - | 1.8 | - | - | 0.5 | 0.5 | 4 | 1.6 | 1 | 1 | - | -
- | Prairie Kimberlite Study | 62J/2 | Becquerel Laboratories Inc. | - | GSC_OF2745 | 1993 | 14 | 526000 | 5554500 | 136-2–1-T | 63 | Till | 1.5-2 | 40.6 | - | 6 | 3 | 480 | 5.1 | - | 45 | 8 | 59 | 2.5 | 1 | 2.4 | 3 | - | 25 | 0.2 | - | 0.62 | - | 21 | 66 | 0.5 | 8 | - | 3.8 | - | - | 0.5 | 0.5 | 3 | 1 | 1 | 1 | - | -
- | Prairie Kimberlite Study | 62J/2 | Becquerel Laboratories Inc. | - | GSC_OF2745 | 1993 | 14 | 511000 | 5563500 | 136-2-2-T | 63 | Till | 1.5–1.9 | 54.4 | - | 5 | 2 | 330 | 4.5 | - | 34 | 10 | 61 | 2 | 1 | 2 | 2 | - | 21 | 0.2 | - | 0.6 | - | 24 | 51 | 0.4 | 7 | - | 2.9 | - | - | 0.9 | 0.5 | 8 | 4.9 | 1 | 3 | - | -
- | Prairie Kimberlite Study | 62J/1 | Becquerel Laboratories Inc. | - | GSC_OF2745 | 1993 | 14 | 559250 | 5551000 | 136-4–1-T | 63 | Till | 0.9–1.2 | 59.2 | - | 3 | 2 | 310 | 5 | - | 23 | 6 | 32 | 1 | 1 | 1.3 | 2 | - | 15 | 0.2 | - | 0.65 | - | 15 | 45 | 0.2 | 4 | - | 2.1 | - | - | 0.7 | 0.5 | 8 | 4 | 1 | 2 | - | -
- | Prairie Kimberlite Study | 62J/1 | Becquerel Laboratories Inc. | - | GSC_OF2745 | 1993 | 14 | 564000 | 5554250 | 136-4-2-T | 63 | Till | 0.8–1.2 | 61.9 | - | 1 | 2 | 240 | 11 | - | 33 | 5 | 48 | 1.2 | 1 | 1.4 | 3 | - | 13 | 0.2 | - | 0.77 | - | 10 | 49 | 0.2 | 4 | - | 1.7 | - | - | 0.9 | 0.5 | 9 | 3.4 | 1 | 2 | - | -
- | Prairie Kimberlite Study | 62G/2 | Becquerel Laboratories Inc. | - | GSC_OF2745 | 1993 | 14 | 533500 | 5455000 | 137–1–1-T | 63 | Till | 1.5-2 | 12.8 | - | 7 | 12 | 470 | 3.8 | - | 57 | 15 | 62 | 4.1 | 1 | 2.5 | 3 | - | 31 | 0.3 | - | 0.42 | - | 45 | 60 | 0.9 | 8 | - | 4.5 | - | - | 1 | 0.7 | 6 | 2 | 1 | 2 | - | -
- | Prairie Kimberlite Study | 62G/2 | Becquerel Laboratories Inc. | - | GSC_OF2745 | 1993 | 14 | 505250 | 5429250 | 137–1-2-T | 63 | Till | 1.5-2 | 11.1 | - | 6 | 2 | 580 | 8.9 | - | 58 | 8 | 57 | 2.3 | 1 | 2.1 | 7 | - | 31 | 0.3 | - | 0.78 | - | 18 | 59 | 0.6 | 7 | - | 4.6 | - | - | 1 | 0.5 | 8 | 4.2 | 1 | 2 | - | -
- | Prairie Kimberlite Study | 62G/10 | Becquerel Laboratories Inc. | - | GSC_OF2745 | 1993 | 14 | 509750 | 5486500 | 137-2–1-T | 63 | Till | 2.5-3 | 14.3 | - | 12 | 3 | 380 | 2.1 | - | 37 | 11 | 49 | 1.9 | 1 | 2.6 | 4 | - | 24 | 0.2 | - | 0.48 | - | 32 | 49 | 1.4 | 6 | - | 4.3 | - | - | 0.6 | 0.5 | 6 | 3.3 | 1 | 1 | - | -
- | Prairie Kimberlite Study | 62G/7 | Becquerel Laboratories Inc. | - | GSC_OF2745 | 1993 | 14 | 533500 | 5470250 | 137-2-2-T | 63 | Till | 3-3.5 | 10.3 | - | 8 | 2 | 560 | 1.7 | - | 55 | 9 | 53 | 2.9 | 1 | 2.1 | 4 | - | 27 | 0.3 | - | 0.55 | - | 33 | 61 | 0.9 | 7 | - | 4.5 | - | - | 0.7 | 0.5 | 9 | 3.6 | 1 | 1 | - | -
- | Prairie Kimberlite Study | 62G/1 | Becquerel Laboratories Inc. | - | GSC_OF2745 | 1993 | 14 | 559000 | 5444250 | 137-3–1-T | 63 | Till | 0.9–1.3 | 39.3 | - | 9 | 2 | 350 | 4.7 | - | 64 | 8 | 43 | 1.5 | 1 | 2.9 | 8 | - | 28 | 0.4 | - | 0.71 | - | 10 | 66 | 0.8 | 6 | - | 3.8 | - | - | 0.9 | 0.5 | 8 | 4 | 1 | 2 | - | -
- | Prairie Kimberlite Study | 62G/1 | Becquerel Laboratories Inc. | - | GSC_OF2745 | 1993 | 14 | 553750 | 5431750 | 137-3-2-T | 63 | Till | 0.8–1.2 | 16.4 | - | 8 | 9 | 460 | 4.2 | - | 64 | 6 | 56 | 2.2 | 1 | 2.4 | 9 | - | 26 | 0.3 | - | 0.64 | - | 21 | 76 | 0.9 | 6 | - | 4.5 | - | - | 0.6 | 0.8 | 8 | 3.3 | 1 | 2 | - | -
- | Prairie Kimberlite Study | 62G/9 | Becquerel Laboratories Inc. | - | GSC_OF2745 | 1993 | 14 | 544000 | 5483250 | 137-4–1-T | 63 | Till | 2-2.2 | 38 | - | 8 | 2 | 410 | 4.1 | - | 61 | 13 | 66 | 2.6 | 1 | 2.7 | 6 | - | 27 | 0.3 | - | 0.72 | - | 32 | 83 | 0.7 | 7 | - | 3.4 | - | - | 0.8 | 0.8 | 6 | 3.1 | 1 | 2 | - | -
- | Prairie Kimberlite Study | 62G/8 | Becquerel Laboratories Inc. | - | GSC_OF2745 | 1993 | 14 | 548000 | 5462500 | 137-4-2-T | 63 | Till | 0.8–1.1 | 30.6 | - | 14 | 3 | 460 | 3.5 | - | 62 | 7 | 56 | 2.4 | 1 | 2.7 | 6 | - | 30 | 0.2 | - | 0.55 | - | 31 | 60 | 1.4 | 7 | - | 4.8 | - | - | 0.7 | 0.5 | 7 | 3.1 | 1 | 2 | - | -
- | Prairie Kimberlite Study | 62P/3 | Becquerel Laboratories Inc. | - | GSC_OF2745 | 1993 | 14 | 619750 | 5672000 | 139–1–1-T | 63 | Till | 0.8–1.1 | 71.2 | - | 2 | 2 | 150 | 5.2 | - | 12 | 5 | 20 | 0.5 | 1 | 0.9 | 1 | - | 8 | 0.2 | - | 0.54 | - | 10 | 24 | 0.1 | 2 | - | 1.1 | - | - | 0.7 | 0.6 | 7 | 4.1 | 1 | 2 | - | -
- | Prairie Kimberlite Study | 62P/4 | Becquerel Laboratories Inc. | - | GSC_OF2745 | 1993 | 14 | 586500 | 5665500 | 139–1-2-T | 63 | Till | 0.8–1 | 69 | - | 1 | 2 | 190 | 4.3 | - | 27 | 5 | 29 | 1 | 1 | 1.1 | 2 | - | 13 | 0.2 | - | 0.59 | - | 10 | 46 | 0.1 | 3 | - | 1.4 | - | - | 0.7 | 0.5 | 7 | 2.5 | 1 | 1 | - | -
- | Prairie Kimberlite Study | 62P/3 | Becquerel Laboratories Inc. | - | GSC_OF2745 | 1993 | 14 | 630000 | 5668750 | 139-3–1-T | 63 | Till | 0.9–1.2 | 75.6 | - | 2 | 2 | 170 | 5.3 | - | 18 | 5 | 20 | 0.5 | 1 | 0.9 | 1 | - | 10 | 0.2 | - | 0.58 | - | 10 | 25 | 0.1 | 2 | - | 1.4 | - | - | 0.5 | 0.5 | 4 | 1 | 1 | 1 | - | -
- | Prairie Kimberlite Study | 62I/11 | Becquerel Laboratories Inc. | - | GSC_OF2745 | 1993 | 14 | 610500 | 5599250 | 140–1–1-T | 63 | Till | 0.8–1 | 66.3 | - | 2 | 2 | 250 | 8.5 | - | 21 | 5 | 29 | 0.9 | 1 | 1 | 2 | - | 13 | 0.2 | - | 0.65 | - | 10 | 30 | 0.1 | 3 | - | 1.7 | - | - | 0.6 | 0.5 | 7 | 1.2 | 1 | 1 | - | -
- | Prairie Kimberlite Study | 62I/12 | Becquerel Laboratories Inc. | - | GSC_OF2745 | 1993 | 14 | 584750 | 5598000 | 140–1-2-T | 63 | Till | 0.8–1.3 | 51.3 | - | 3 | 2 | 360 | 9.5 | - | 45 | 9 | 51 | 2 | 1 | 2 | 3 | - | 24 | 0.2 | - | 0.7 | - | 10 | 58 | 0.2 | 6 | - | 3.1 | - | - | 0.5 | 0.5 | 6 | 1.3 | 1 | 1 | - | -
- | Prairie Kimberlite Study | 62I/13 | Becquerel Laboratories Inc. | - | GSC_OF2745 | 1993 | 14 | 597750 | 5645000 | 140-2–1-T | 63 | Till | 0.8–1 | 58.9 | - | 1 | 2 | 230 | 5.7 | - | 23 | 5 | 43 | 0.7 | 1 | 1.1 | 2 | - | 15 | 0.2 | - | 0.84 | - | 10 | 28 | 0.1 | 4 | - | 1.5 | - | - | 0.5 | 0.5 | 7 | 1.2 | 1 | 1 | - | -
- | Prairie Kimberlite Study | 62I/14 | Becquerel Laboratories Inc. | - | GSC_OF2745 | 1993 | 14 | 607000 | 5629000 | 140-2-2-T | 63 | Till | 0.9–1.3 | 64.9 | - | 2 | 2 | 270 | 3.4 | - | 21 | 5 | 24 | 0.6 | 1 | 1.1 | 2 | - | 14 | 0.2 | - | 0.75 | - | 10 | 29 | 0.1 | 3 | - | 1.9 | - | - | 0.5 | 0.5 | 6 | 1.1 | 1 | 1 | - | -
- | Prairie Kimberlite Study | 62I/6 | Becquerel Laboratories Inc. | - | GSC_OF2745 | 1993 | 14 | 626500 | 5593000 | 140-3–1-T | 63 | Till | 1–1.3 | 65.5 | - | 1 | 2 | 250 | 4.1 | - | 15 | 5 | 27 | 0.6 | 1 | 1.1 | 1 | - | 13 | 0.2 | - | 0.7 | - | 10 | 39 | 0.1 | 3 | - | 1.7 | - | - | 0.5 | 0.5 | 3 | 1.2 | 1 | 1 | - | -
- | Prairie Kimberlite Study | 62I/7 | Becquerel Laboratories Inc. | - | GSC_OF2745 | 1993 | 14 | 645250 | 5587000 | 140-3-2-T | 63 | Till | 0.8–1 | 62.6 | - | 2 | 2 | 240 | 4.9 | - | 23 | 6 | 31 | 0.7 | 1 | 1.2 | 2 | - | 14 | 0.2 | - | 0.63 | - | 10 | 38 | 0.2 | 4 | - | 1.9 | - | - | 0.7 | 0.5 | 7 | 2 | 1 | 1 | - | -
- | Prairie Kimberlite Study | 62I/14 | Becquerel Laboratories Inc. | - | GSC_OF2745 | 1993 | 14 | 641000 | 5624250 | 140-4–1-T | 63 | Till | 0.8–1.3 | 58.2 | - | 2 | 2 | 300 | 4.8 | - | 29 | 8 | 39 | 1.4 | 1 | 1.6 | 2 | - | 19 | 0.2 | - | 0.69 | - | 10 | 47 | 0.2 | 5 | - | 2.5 | - | - | 0.5 | 0.5 | 5 | 0.9 | 1 | 1 | - | -
- | Prairie Kimberlite Study | 62I/14 | Becquerel Laboratories Inc. | - | GSC_OF2745 | 1993 | 14 | 622500 | 5627250 | 140-4-2-T | 63 | Till | 1.2–1.6 | 66.6 | - | 1 | 3 | 290 | 3.7 | - | 24 | 5 | 25 | 0.7 | 1 | 1 | 2 | - | 13 | 0.2 | - | 0.74 | - | 10 | 30 | 0.1 | 3 | - | 1.8 | - | - | 0.5 | 0.5 | 3 | 1 | 1 | 1 | - | -
- | Prairie Kimberlite Study | 62I/4 | Becquerel Laboratories Inc. | - | GSC_OF2745 | 1993 | 14 | 596500 | 5564500 | 141-2–1-T | 63 | Till | 1–1.3 | 63.3 | - | 2 | 2 | 270 | 4.5 | - | 24 | 5 | 30 | 0.9 | 1 | 1 | 2 | - | 14 | 0.2 | - | 0.69 | - | 11 | 35 | 0.1 | 3 | - | 1.8 | - | - | 0.5 | 0.5 | 4 | 1 | 1 | 1 | - | -
- | Prairie Kimberlite Study | 62I/4 | Becquerel Laboratories Inc. | - | GSC_OF2745 | 1993 | 14 | 592000 | 5556000 | 141-2-2-T | 63 | Till | 0.9–1.3 | 64.4 | - | 2 | 2 | 250 | 5.4 | - | 24 | 5 | 40 | 1 | 1 | 1.1 | 2 | - | 15 | 0.2 | - | 0.6 | - | 10 | 41 | 0.2 | 4 | - | 2.1 | - | - | 0.5 | 0.5 | 4 | 0.8 | 1 | 1 | - | -
- | Prairie Kimberlite Study | 62H/15 | Becquerel Laboratories Inc. | - | GSC_OF2745 | 1993 | 14 | 650000 | 5530000 | 141-3–1-T | 63 | Till | 0.8–1.3 | 74.6 | - | 2 | 2 | 180 | 4.2 | - | 24 | 5 | 25 | 0.8 | 1 | 1 | 1 | - | 13 | 0.2 | - | 0.51 | - | 10 | 31 | 0.1 | 3 | - | 1.6 | - | - | 0.5 | 0.5 | 3 | 0.8 | 1 | 1 | - | -
- | Prairie Kimberlite Study | 62H/14 | Becquerel Laboratories Inc. | - | GSC_OF2745 | 1993 | 14 | 626750 | 5533750 | 141-3-2-T | 63 | Till | 0.8–1.1 | 69.9 | - | 2 | 2 | 210 | 5.7 | - | 24 | 5 | 25 | 0.9 | 1 | 1.1 | 1 | - | 13 | 0.2 | - | 0.51 | - | 14 | 26 | 0.1 | 3 | - | 1.7 | - | - | 0.5 | 0.5 | 4 | 1 | 1 | 1 | - | -
- | Prairie Kimberlite Study | 62I/7 | Becquerel Laboratories Inc. | - | GSC_OF2745 | 1993 | 14 | 643000 | 5577000 | 141-4–1-T | 63 | Till | 1.2–1.6 | 59.6 | - | 2 | 2 | 310 | 5.7 | - | 34 | 6 | 41 | 1.6 | 1 | 1.4 | 2 | - | 18 | 0.2 | - | 0.73 | - | 10 | 38 | 0.2 | 5 | - | 2.4 | - | - | 0.5 | 0.7 | 6 | 3.2 | 1 | 1 | - | -
- | Prairie Kimberlite Study | 62I/3 | Becquerel Laboratories Inc. | - | GSC_OF2745 | 1993 | 14 | 627000 | 5549000 | 141-4-2-T | 63 | Till | 1–1.5 | 52 | - | 3 | 7 | 350 | 5.1 | - | 32 | 10 | 43 | 2 | 1 | 1.9 | 2 | - | 23 | 0.2 | - | 0.64 | - | 10 | 56 | 0.3 | 6 | - | 3 | - | - | 0.6 | 0.5 | 6 | 3.4 | 1 | 1 | - | -
- | Prairie Kimberlite Study | 62H/2 | Becquerel Laboratories Inc. | - | GSC_OF2745 | 1993 | 14 | 648500 | 5432500 | 142-3–1-T | 63 | Till | 0.9–1.2 | 72.5 | - | 2 | 3 | 180 | 5.4 | - | 20 | 5 | 27 | 0.8 | 1 | 1.3 | 2 | - | 12 | 0.2 | - | 0.61 | - | 10 | 28 | 0.1 | 4 | - | 1.3 | - | - | 0.5 | 0.5 | 4 | 2.1 | 1 | 1 | - | -
- | Prairie Kimberlite Study | 62H/3 | Becquerel Laboratories Inc. | - | GSC_OF2745 | 1993 | 14 | 645500 | 5443750 | 142-3-2-T | 63 | Till | 1–1.3 | 46.3 | - | 4 | 2 | 340 | 4.4 | - | 34 | 5 | 35 | 0.8 | 1 | 1.4 | 6 | - | 19 | 0.2 | - | 0.86 | - | 10 | 43 | 0.3 | 4 | - | 3 | - | - | 0.5 | 0.5 | 3 | 0.7 | 1 | 1 | - | -
- | Prairie Kimberlite Study | 62H/7 | Becquerel Laboratories Inc. | - | GSC_OF2745 | 1993 | 14 | 652500 | 5483500 | 142-4–1-T | 63 | Till | 1.1–1.6 | 56.6 | - | 5 | 2 | 300 | 7.5 | - | 41 | 9 | 44 | 2.4 | 1 | 1.8 | 3 | - | 21 | 0.2 | - | 0.53 | - | 10 | 44 | 0.3 | 6 | - | 3 | - | - | 0.8 | 0.7 | 7 | 2.2 | 1 | 2 | - | -
- | Prairie Kimberlite Study | 62H/7 | Becquerel Laboratories Inc. | - | GSC_OF2745 | 1993 | 14 | 649750 | 5470500 | 142-4-2-T | 63 | Till | 1–1.3 | 69.7 | - | 2 | 6 | 250 | 5.1 | - | 20 | 5 | 24 | 0.9 | 1 | 1 | 2 | - | 12 | 0.2 | - | 0.61 | - | 10 | 29 | 0.1 | 3 | - | 1.7 | - | - | 0.7 | 0.8 | 8 | 2.7 | 1 | 2 | - | -
- | Prairie Kimberlite Study | 62I/8 | Becquerel Laboratories Inc. | - | GSC_OF2745 | 1993 | 14 | 693000 | 5589750 | 144–1–1-T | 63 | Till | 1–1.5 | 35.4 | - | 6 | 6 | 540 | 3.7 | - | 60 | 14 | 65 | 4.4 | 1 | 2.9 | 2 | - | 32 | 0.2 | - | 0.58 | - | 28 | 88 | 0.5 | 10 | - | 4.4 | - | - | 0.6 | 0.5 | 7 | 3.3 | 1 | 1 | - | -
- | Prairie Kimberlite Study | 62H/16 | Becquerel Laboratories Inc. | - | GSC_OF2745 | 1993 | 14 | 694000 | 5527500 | 145–1–1-T | 63 | Till | 0.8–1 | 59.5 | - | 1 | 2 | 210 | 6.6 | - | 26 | 5 | 41 | 0.5 | 1 | 1.1 | 5 | - | 15 | 0.2 | - | 0.85 | - | 10 | 22 | 0.1 | 4 | - | 1.8 | - | - | 0.7 | 0.9 | 7 | 2.3 | 1 | 3 | - | -
- | Prairie Kimberlite Study | 62H/10 | Becquerel Laboratories Inc. | - | GSC_OF2745 | 1993 | 14 | 672500 | 5513500 | 145–1-2-T | 63 | Till | 1–1.3 | 68.6 | - | 2 | 2 | 250 | 3.8 | - | 25 | 5 | 23 | 0.9 | 1 | 1.1 | 2 | - | 15 | 0.2 | - | 0.61 | - | 10 | 32 | 0.1 | 3 | - | 1.9 | - | - | 0.8 | 0.6 | 7 | 2.3 | 1 | 2 | - | -
- | Prairie Kimberlite Study | 62I/7 | Becquerel Laboratories Inc. | - | GSC_OF2745 | 1993 | 14 | 665500 | 5575500 | 145-2–1-T | 63 | Till | 1–1.5 | 48.6 | - | 3 | 2 | 340 | 4.1 | - | 38 | 10 | 59 | 2.2 | 1 | 2.2 | 2 | - | 25 | 0.2 | - | 0.71 | - | 10 | 67 | 0.3 | 8 | - | 2.6 | - | - | 0.7 | 0.7 | 8 | 2.3 | 1 | 2 | - | -
- | Prairie Kimberlite Study | 62I/1 | Becquerel Laboratories Inc. | - | GSC_OF2745 | 1993 | 14 | 690500 | 5548500 | 145-2-2-T | 63 | Till | 0.8–1 | 57.3 | - | 2 | 2 | 280 | 7.3 | - | 29 | 5 | 24 | 1.2 | 1 | 1.2 | 3 | - | 16 | 0.2 | - | 0.63 | - | 16 | 33 | 0.2 | 4 | - | 2.3 | - | - | 0.8 | 0.5 | 6 | 2.1 | 1 | 2 | - | -
- | Prairie Kimberlite Study | 62H/1 | Becquerel Laboratories Inc. | - | GSC_OF2745 | 1993 | 14 | 699750 | 5452750 | 146–1-2-T | 63 | Till | 1.1–1.5 | 57 | - | 3 | 2 | 310 | 4 | - | 29 | 6 | 28 | 0.8 | 1 | 1.2 | 3 | - | 17 | 0.2 | - | 0.78 | - | 10 | 45 | 0.2 | 4 | - | 2.5 | - | - | 1.1 | 0.6 | 8 | 4.4 | 1 | 3 | - | -
- | Prairie Kimberlite Study | 62H/10 | Becquerel Laboratories Inc. | - | GSC_OF2745 | 1993 | 14 | 664000 | 5486500 | 146-2–1-T | 63 | Till | 1–1.4 | 37 | - | 4 | 2 | 510 | 3.5 | - | 45 | 7 | 50 | 1.5 | 1 | 1.7 | 6 | - | 26 | 0.2 | - | 1.1 | - | 10 | 46 | 0.3 | 6 | - | 3.9 | - | - | 0.5 | 0.5 | 2 | 0.7 | 1 | 1 | - | -
- | Prairie Kimberlite Study | 62H/7 | Becquerel Laboratories Inc. | - | GSC_OF2745 | 1993 | 14 | 679000 | 5474500 | 146-2-2-T | 63 | Till | 1.1–1.7 | 29.7 | - | 3 | 2 | 420 | 2.5 | - | 54 | 10 | 65 | 2.2 | 1 | 2 | 8 | - | 26 | 0.3 | - | 1.2 | - | 20 | 49 | 0.3 | 7 | - | 4 | - | - | 0.5 | 0.5 | 3 | 0.6 | 1 | 1 | - | -
- | Prairie Kimberlite Study | 62H/1 | Becquerel Laboratories Inc. | - | GSC_OF2745 | 1993 | 14 | 708750 | 5451250 | 146-3-2-T | 63 | Till | 0.8–1.1 | 55.8 | - | 2 | 3 | 320 | 5.5 | - | 36 | 7 | 32 | 1.5 | 1 | 1.5 | 4 | - | 19 | 0.2 | - | 0.74 | - | 10 | 34 | 0.2 | 4 | - | 2.8 | - | - | 0.5 | 0.5 | 3 | 0.8 | 1 | 1 | - | -
- | Prairie Kimberlite Study | 62H/8 | Becquerel Laboratories Inc. | - | GSC_OF2745 | 1993 | 14 | 700000 | 5480000 | 146-4–1-T | 63 | Till | 1–1.3 | 51.1 | - | 2 | 2 | 310 | 2.9 | - | 33 | 6 | 37 | 1.3 | 1 | 1.6 | 5 | - | 19 | 0.2 | - | 0.86 | - | 10 | 41 | 0.2 | 4 | - | 2.7 | - | - | 0.5 | 0.5 | 3 | 0.8 | 1 | 1 | - | -
- | Prairie Kimberlite Study | 52E/13 | Becquerel Laboratories Inc. | - | GSC_OF2745 | 1993 | 14 | 721826.1783 | 5532514.2046 | 148–1-2-T | 63 | Till | 1–1.3 | 51.2 | - | 3 | 2 | 370 | 2.3 | - | 40 | 6 | 37 | 1.6 | 1 | 1.7 | 3 | - | 24 | 0.2 | - | 0.8 | - | 10 | 52 | 0.2 | 5 | - | 3 | - | - | 0.5 | 0.5 | 7 | 1.6 | 1 | 1 | - | -
- | Prairie Kimberlite Study | 52E/4 | Becquerel Laboratories Inc. | - | GSC_OF2745 | 1993 | 14 | 733803.4304 | 5442170.4828 | 149–1-2-T | 63 | Till | 0.8–1.2 | 44.9 | - | 3 | 2 | 370 | 5.2 | - | 35 | 8 | 51 | 1.7 | 1 | 1.8 | 2 | - | 23 | 0.2 | - | 0.81 | - | 18 | 55 | 0.3 | 6 | - | 3.2 | - | - | 0.5 | 0.5 | 4 | 0.6 | 1 | 1 | - | -
- | Prairie Kimberlite Study | 52E/5 | Becquerel Laboratories Inc. | - | GSC_OF2745 | 1993 | 14 | 722181.765 | 5465325.0812 | 149-2-2-T | 63 | Till | 1.2–1.5 | 55.9 | - | 2 | 2 | 290 | 2.9 | - | 31 | 6 | 39 | 0.9 | 1 | 1.5 | 3 | - | 17 | 0.2 | - | 0.8 | - | 10 | 39 | 0.2 | 4 | - | 2.6 | - | - | 0.5 | 0.5 | 4 | 1.3 | 1 | 1 | - | -
- | Prairie Kimberlite Study | 52E/4 | Becquerel Laboratories Inc. | - | GSC_OF2745 | 1993 | 14 | 747845.911 | 5448552.7522 | 149-3–1-T | 63 | Till | 0.9–1.1 | 59.9 | - | 3 | 2 | 230 | 4.1 | - | 29 | 6 | 38 | 1.2 | 1 | 1.4 | 2 | - | 16 | 0.2 | - | 0.64 | - | 10 | 34 | 0.2 | 4 | - | 2.2 | - | - | 0.5 | 0.5 | 4 | 1.1 | 1 | 1 | - | -
- | Prairie Kimberlite Study | 63F/6 | Becquerel Laboratories Inc. | - | GSC_OF2745 | 1993 | 14 | 361750 | 5913000 | KIM-92–10-T | 63 | Till | 2-2 | 67 | - | 2 | 2 | 230 | 4.6 | - | 28 | 10 | 42 | 1 | 1 | 1.5 | 2 | - | 16 | 0.2 | - | 0.48 | - | 14 | 25 | 0.1 | 5 | - | 2.3 | - | - | 0.5 | 0.5 | 4 | 1.7 | 1 | 1 | - | -
- | Prairie Kimberlite Study | 63F/6 | Becquerel Laboratories Inc. | - | GSC_OF2745 | 1993 | 14 | 343750 | 5927250 | KIM-92–11-T | 63 | Till | 1.5–1.5 | 66.1 | - | 2 | 2 | 230 | 4.9 | - | 42 | 10 | 48 | 1.3 | 1 | 1.8 | 3 | - | 21 | 0.2 | - | 0.47 | - | 20 | 39 | 0.2 | 6 | - | 3 | - | - | 0.5 | 0.5 | 6 | 1.1 | 1 | 1 | - | -
- | Prairie Kimberlite Study | 63F/14 | Becquerel Laboratories Inc. | - | GSC_OF2745 | 1993 | 14 | 353000 | 5958750 | KIM-92–12-T | 63 | Till | 2-2 | 64.9 | - | 2 | 2 | 230 | 5 | - | 25 | 6 | 50 | 1 | 1 | 1.6 | 2 | - | 16 | 0.2 | - | 0.5 | - | 15 | 40 | 0.2 | 5 | - | 2.4 | - | - | 0.5 | 0.5 | 4 | 1 | 1 | 1 | - | -
- | Prairie Kimberlite Study | 63F/15 | Becquerel Laboratories Inc. | - | GSC_OF2745 | 1993 | 14 | 379500 | 5965750 | KIM-92–13-T | 63 | Till | 1.5–1.5 | 72.5 | - | 1 | 2 | 180 | 5.1 | - | 21 | 7 | 51 | 0.5 | 1 | 1.2 | 2 | - | 13 | 0.2 | - | 0.49 | - | 17 | 25 | 0.1 | 4 | - | 1.9 | - | - | 0.5 | 0.5 | 3 | 0.9 | 1 | 1 | - | -
- | Prairie Kimberlite Study | 63F/15 | Becquerel Laboratories Inc. | - | GSC_OF2745 | 1993 | 14 | 397500 | 5959500 | KIM-92–14-T | 63 | Till | 1–1 | 37.4 | - | 4 | 2 | 480 | 4.2 | - | 61 | 16 | 79 | 2.5 | 1 | 3.2 | 2 | - | 36 | 0.2 | - | 0.86 | - | 27 | 88 | 0.3 | 9 | - | 4.4 | - | - | 0.5 | 0.5 | 4 | 1.5 | 1 | 1 | - | -
- | Prairie Kimberlite Study | 63F/16 | Becquerel Laboratories Inc. | - | GSC_OF2745 | 1993 | 14 | 423000 | 5974250 | KIM-92–15-T | 63 | Till | 1–1 | 66.9 | - | 1 | 2 | 210 | 5.4 | - | 24 | 7 | 61 | 0.6 | 1 | 1.3 | 2 | - | 14 | 0.2 | - | 0.58 | - | 11 | 19 | 0.1 | 4 | - | 1.8 | - | - | 0.5 | 0.5 | 4 | 0.8 | 1 | 1 | - | -
- | Prairie Kimberlite Study | 63F/15 | Becquerel Laboratories Inc. | - | GSC_OF2745 | 1993 | 14 | 369250 | 5982500 | KIM-92–16-T | 63 | Till | 2-2 | 72.3 | - | 1 | 2 | 180 | 4.2 | - | 34 | 6 | 48 | 0.5 | 1 | 1.3 | 2 | - | 14 | 0.2 | - | 0.55 | - | 10 | 23 | 0.1 | 4 | - | 1.8 | - | - | 0.5 | 0.5 | 3 | 0.8 | 1 | 1 | - | -
- | Prairie Kimberlite Study | 63F/14 | Becquerel Laboratories Inc. | - | GSC_OF2745 | 1993 | 14 | 352500 | 5982000 | KIM-92–17-T | 63 | Till | 1.5–1.5 | 68.8 | - | 2 | 2 | 210 | 4.1 | - | 26 | 6 | 34 | 1 | 1 | 1.4 | 2 | - | 15 | 0.2 | - | 0.48 | - | 10 | 27 | 0.1 | 5 | - | 2.3 | - | - | 0.5 | 0.5 | 5 | 1 | 1 | 1 | - | -
- | Prairie Kimberlite Study | 63F/12 | Becquerel Laboratories Inc. | - | GSC_OF2745 | 1993 | 14 | 317500 | 5958500 | KIM-92–18-T | 63 | Till | 2-2 | 69 | - | 2 | 2 | 220 | 4.3 | - | 41 | 11 | 47 | 1.4 | 1 | 2.3 | 2 | - | 21 | 0.2 | - | 0.37 | - | 10 | 34 | 0.2 | 6 | - | 3.5 | - | - | 0.6 | 0.5 | 6 | 1.4 | 1 | 1 | - | -
- | Prairie Kimberlite Study | 63K/3 | Becquerel Laboratories Inc. | - | GSC_OF2745 | 1993 | 14 | 346250 | 6012000 | KIM-92–19-T | 63 | Till | 1.5–1.5 | 43.5 | - | 3 | 2 | 350 | 3.4 | - | 35 | 12 | 83 | 1.6 | 1 | 3 | 2 | - | 21 | 0.2 | - | 0.87 | - | 10 | 58 | 0.2 | 11 | - | 3.4 | - | - | 0.5 | 0.5 | 3 | 0.6 | 1 | 1 | - | -
- | Prairie Kimberlite Study | 63C/3 | Becquerel Laboratories Inc. | - | GSC_OF2745 | 1993 | 14 | 345750 | 5776500 | KIM-92–1-T | 63 | Till | 2-2 | 44.1 | - | 5 | 2 | 300 | 3.7 | - | 44 | 8 | 40 | 1.5 | 1 | 2.1 | 9 | - | 25 | 0.4 | - | 0.35 | - | 10 | 33 | 0.4 | 6 | - | 4 | - | - | 0.5 | 0.5 | 6 | 1.7 | 1 | 1 | - | -
- | Prairie Kimberlite Study | 63K/6 | Becquerel Laboratories Inc. | - | GSC_OF2745 | 1993 | 14 | 369500 | 6015000 | KIM-92-20-T | 63 | Till | 2-2 | 48.5 | - | 2 | 2 | 300 | 3.6 | - | 39 | 8 | 45 | 0.8 | 1 | 1.9 | 3 | - | 24 | 0.2 | - | 0.82 | - | 10 | 55 | 0.2 | 8 | - | 2.8 | - | - | 0.5 | 0.5 | 5 | 1.9 | 1 | 1 | - | -
- | Prairie Kimberlite Study | 63K/5 | Becquerel Laboratories Inc. | - | GSC_OF2745 | 1993 | 14 | 320000 | 6017000 | KIM-92-21-T | 63 | Till | 1–1 | 63.1 | - | 3 | 5 | 190 | 7 | - | 24 | 8 | 57 | 0.6 | 1 | 2.2 | 2 | - | 15 | 0.2 | - | 0.36 | - | 35 | 29 | 0.2 | 7 | - | 2.6 | - | - | 0.5 | 0.5 | 3 | 0.8 | 1 | 1 | - | -
- | Prairie Kimberlite Study | 63K/6 | Becquerel Laboratories Inc. | - | GSC_OF2745 | 1993 | 14 | 346750 | 6034000 | KIM-92-22-T | 63 | Till | 1.5–1.5 | 27.1 | - | 4 | 2 | 460 | 2.8 | - | 46 | 11 | 92 | 0.7 | 1 | 2.7 | 4 | - | 29 | 0.3 | - | 1.5 | - | 10 | 46 | 0.1 | 10 | - | 5.2 | - | - | 0.5 | 0.6 | 8 | 2.5 | 1 | 1 | - | -
- | Prairie Kimberlite Study | 63K/5 | Becquerel Laboratories Inc. | - | GSC_OF2745 | 1993 | 14 | 324250 | 6037250 | KIM-92-23-T | 63 | Till | 0.8-0.8 | 1.5 | - | 6 | 2 | 560 | 2.4 | - | 60 | 29 | 110 | 2.4 | 2 | 6.5 | 4 | - | 39 | 0.4 | - | 1.2 | - | 90 | 76 | 0.5 | 24 | - | 7.3 | - | - | 0.5 | 0.5 | 3 | 0.8 | 1 | 1 | - | -
- | Prairie Kimberlite Study | 63K/11 | Becquerel Laboratories Inc. | - | GSC_OF2745 | 1993 | 14 | 367000 | 6045000 | KIM-92-24-T | 63 | Till | 2-2 | 58.8 | - | 2 | 2 | 180 | 4.5 | - | 28 | 9 | 58 | 0.5 | 1 | 1.8 | 2 | - | 15 | 0.2 | - | 0.63 | - | 19 | 21 | 0.1 | 6 | - | 2.5 | - | - | 0.5 | 0.5 | 4 | 0.9 | 1 | 1 | - | -
- | Prairie Kimberlite Study | 63K/10 | Becquerel Laboratories Inc. | - | GSC_OF2745 | 1993 | 14 | 392000 | 6050500 | KIM-92-25-T | 63 | Till | 0.8-0.8 | 21.6 | - | 4 | 7 | 210 | 5.3 | - | 46 | 22 | 37 | 0.5 | 1 | 4.4 | 4 | - | 29 | 0.7 | - | 0.61 | - | 28 | 37 | 0.2 | 14 | - | 8.6 | - | - | 0.5 | 0.5 | 6 | 1 | 1 | 1 | - | -
- | Prairie Kimberlite Study | 63K/9 | Becquerel Laboratories Inc. | - | GSC_OF2745 | 1993 | 14 | 413250 | 6048000 | KIM-92-26-T | 63 | Till | 1.5–1.5 | 15.7 | - | 7 | 5 | 560 | 2.1 | - | 83 | 16 | 75 | 0.7 | 1 | 3.6 | 7 | - | 48 | 0.4 | - | 1.8 | - | 29 | 56 | 0.3 | 16 | - | 8.2 | - | - | 0.5 | 0.5 | 4 | 1 | 1 | 1 | - | -
- | Prairie Kimberlite Study | 63K/2 | Becquerel Laboratories Inc. | - | GSC_OF2745 | 1993 | 14 | 392250 | 6004250 | KIM-92-27-T | 63 | Till | 2-2 | 63 | - | 2 | 2 | 220 | 5.1 | - | 26 | 6 | 58 | 0.5 | 1 | 1.5 | 2 | - | 16 | 0.2 | - | 0.64 | - | 13 | 32 | 0.1 | 5 | - | 2.4 | - | - | 0.5 | 0.5 | 5 | 1.4 | 1 | 1 | - | -
- | Prairie Kimberlite Study | 63F/2 | Becquerel Laboratories Inc. | - | GSC_OF2745 | 1993 | 14 | 383500 | 5900000 | KIM-92-28-T | 63 | Till | 2-2 | 70.8 | - | 1 | 2 | 220 | 3.4 | - | 20 | 8 | 51 | 0.6 | 1 | 1.2 | 1 | - | 12 | 0.2 | - | 0.48 | - | 30 | 30 | 0.1 | 4 | - | 1.7 | - | - | 0.6 | 0.6 | 7 | 1.7 | 1 | 1 | - | -
- | Prairie Kimberlite Study | 63F/1 | Becquerel Laboratories Inc. | - | GSC_OF2745 | 1993 | 14 | 404000 | 5889250 | KIM-92-29-T | 63 | Till | 1.5–1.5 | 66.9 | - | 1 | 2 | 220 | 3.9 | - | 24 | 9 | 63 | 0.6 | 1 | 1.4 | 2 | - | 15 | 0.2 | - | 0.59 | - | 10 | 30 | 0.1 | 5 | - | 1.6 | - | - | 0.8 | 0.6 | 7 | 1.7 | 1 | 1 | - | -
- | Prairie Kimberlite Study | 63C/4 | Becquerel Laboratories Inc. | - | GSC_OF2745 | 1993 | 14 | 324500 | 5775000 | KIM-92-2-T | 63 | Till | 3-3 | 35.8 | - | 7 | 2 | 240 | 3.5 | - | 48 | 10 | 61 | 1.4 | 2 | 2.7 | 11 | - | 30 | 0.3 | - | 0.46 | - | 10 | 55 | 0.6 | 8 | - | 3.8 | - | - | 0.5 | 0.5 | 5 | 1.2 | 1 | 1 | - | -
- | Prairie Kimberlite Study | 63F/1 | Becquerel Laboratories Inc. | - | GSC_OF2745 | 1993 | 14 | 427000 | 5879000 | KIM-92-30-T | 63 | Till | 2-2 | 66.8 | - | 1 | 2 | 230 | 3.6 | - | 23 | 6 | 51 | 0.5 | 1 | 1.3 | 1 | - | 13 | 0.2 | - | 0.66 | - | 13 | 27 | 0.1 | 4 | - | 1.7 | - | - | 0.5 | 0.5 | 6 | 1.4 | 1 | 1 | - | -
- | Prairie Kimberlite Study | 63B/13 | Becquerel Laboratories Inc. | - | GSC_OF2745 | 1993 | 14 | 449000 | 5868250 | KIM-92-31-T | 63 | Till | 2-2 | 71.1 | - | 1 | 2 | 240 | 3.9 | - | 26 | 7 | 51 | 1 | 1 | 1.3 | 2 | - | 15 | 0.2 | - | 0.56 | - | 10 | 27 | 0.1 | 4 | - | 1.8 | - | - | 0.5 | 0.5 | 6 | 1.1 | 1 | 1 | - | -
- | Prairie Kimberlite Study | 63B/14 | Becquerel Laboratories Inc. | - | GSC_OF2745 | 1993 | 14 | 471250 | 5863250 | KIM-92-32-T | 63 | Till | 1.5–1.5 | 78.7 | - | 1 | 2 | 170 | 5.4 | - | 17 | 6 | 47 | 0.5 | 1 | 1 | 1 | - | 11 | 0.2 | - | 0.45 | - | 10 | 29 | 0.1 | 3 | - | 1.3 | - | - | 0.5 | 0.5 | 7 | 1.7 | 1 | 1 | - | -
- | Prairie Kimberlite Study | 63G/3 | Becquerel Laboratories Inc. | - | GSC_OF2745 | 1993 | 14 | 485500 | 5875250 | KIM-92-33-T | 63 | Till | 2-2 | 81.9 | - | 1 | 2 | 120 | 6.7 | - | 18 | 5 | 39 | 0.5 | 1 | 1 | 1 | - | 10 | 0.2 | - | 0.4 | - | 10 | 23 | 0.1 | 3 | - | 1 | - | - | 0.5 | 0.5 | 5 | 1.3 | 1 | 1 | - | -
- | Prairie Kimberlite Study | 63G/3 | Becquerel Laboratories Inc. | - | GSC_OF2745 | 1993 | 14 | 480250 | 5898750 | KIM-92-34-T | 63 | Till | 2-2 | 84.8 | - | 1 | 2 | 90 | 4.2 | - | 20 | 5 | 22 | 0.9 | 1 | 0.7 | 2 | - | 10 | 0.2 | - | 0.23 | - | 10 | 20 | 0.1 | 2 | - | 1.5 | - | - | 0.5 | 0.5 | 4 | 1.4 | 1 | 1 | - | -
- | Prairie Kimberlite Study | 63G/6 | Becquerel Laboratories Inc. | - | GSC_OF2745 | 1993 | 14 | 477750 | 5924000 | KIM-92-35-T | 63 | Till | 1–1 | 85.7 | - | 1 | 2 | 140 | 5.5 | - | 12 | 5 | 26 | 0.5 | 1 | 0.7 | 2 | - | 7 | 0.2 | - | 0.44 | - | 10 | 15 | 0.1 | 2 | - | 1 | - | - | 0.5 | 0.5 | 4 | 1.1 | 1 | 1 | - | -
- | Prairie Kimberlite Study | 63G/11 | Becquerel Laboratories Inc. | - | GSC_OF2745 | 1993 | 14 | 478000 | 5952000 | KIM-92-36-T | 63 | Till | 1.5–1.5 | 70.6 | - | 1 | 2 | 200 | 5.3 | - | 18 | 5 | 54 | 0.5 | 1 | 0.9 | 2 | - | 10 | 0.2 | - | 0.59 | - | 10 | 17 | 0.1 | 3 | - | 1.4 | - | - | 0.5 | 0.5 | 5 | 1.2 | 1 | 1 | - | -
- | Prairie Kimberlite Study | 63J/12 | Becquerel Laboratories Inc. | - | GSC_OF2745 | 1993 | 14 | 452500 | 6046500 | KIM-92-37-T | 63 | Till | 1.5–1.5 | 53.1 | - | 2 | 2 | 280 | 5.6 | - | 50 | 11 | 60 | 1 | 1 | 2.5 | 3 | - | 27 | 0.2 | - | 0.72 | - | 19 | 39 | 0.1 | 8 | - | 4.2 | - | - | 0.5 | 0.5 | 4 | 1.1 | 1 | 1 | - | -
- | Prairie Kimberlite Study | 63B/14 | Becquerel Laboratories Inc. | - | GSC_OF2745 | 1993 | 14 | 495750 | 5857500 | KIM-92-38-T | 63 | Till | 2-2 | 72 | - | 2 | 4 | 200 | 5.2 | - | 25 | 7 | 37 | 1.5 | 1 | 1.4 | 1 | - | 15 | 0.2 | - | 0.47 | - | 10 | 40 | 0.1 | 4 | - | 1.8 | - | - | 0.5 | 0.5 | 4 | 0.8 | 1 | 1 | - | -
- | Prairie Kimberlite Study | 63B/10 | Becquerel Laboratories Inc. | - | GSC_OF2745 | 1993 | 14 | 504500 | 5834750 | KIM-92-39-T | 63 | Till | 1.5–1.5 | 63.5 | - | 1 | 2 | 270 | 4.3 | - | 29 | 9 | 56 | 0.8 | 1 | 1.5 | 1 | - | 17 | 0.2 | - | 0.7 | - | 23 | 49 | 0.1 | 5 | - | 2.1 | - | - | 0.5 | 0.5 | 12 | 1.4 | 1 | 1 | - | -
- | Prairie Kimberlite Study | 63C/5 | Becquerel Laboratories Inc. | - | GSC_OF2745 | 1993 | 14 | 324000 | 5800750 | KIM-92-3-T | 63 | Till | 2-2 | 33.9 | - | 13 | 3 | 450 | 5.7 | - | 43 | 11 | 47 | 1.5 | 1 | 2.5 | 6 | - | 27 | 0.2 | - | 0.58 | - | 20 | 49 | 1.2 | 7 | - | 4.4 | - | - | 0.5 | 0.5 | 3 | 0.7 | 1 | 1 | - | -
- | Prairie Kimberlite Study | 63B/7 | Becquerel Laboratories Inc. | - | GSC_OF2745 | 1993 | 14 | 507250 | 5810500 | KIM-92-40-T | 63 | Till | 1.5–1.5 | 74.7 | - | 1 | 2 | 160 | 5.5 | - | 23 | 6 | 69 | 0.5 | 1 | 1.4 | 1 | - | 14 | 0.2 | - | 0.49 | - | 17 | 23 | 0.1 | 4 | - | 1.3 | - | - | 0.5 | 0.5 | 3 | 0.7 | 1 | 1 | - | -
- | Prairie Kimberlite Study | 63B/2 | Becquerel Laboratories Inc. | - | GSC_OF2745 | 1993 | 14 | 507500 | 5785000 | KIM-92-41-T | 63 | Till | 3-3 | 74.1 | - | 1 | 2 | 220 | 4.7 | - | 36 | 8 | 59 | 0.7 | 1 | 1.6 | 3 | - | 16 | 0.2 | - | 0.62 | - | 30 | 46 | 0.1 | 4 | - | 1.6 | - | - | 0.5 | 0.5 | 4 | 1.1 | 1 | 1 | - | -
- | Prairie Kimberlite Study | 63B/2 | Becquerel Laboratories Inc. | - | GSC_OF2745 | 1993 | 14 | 511000 | 5762500 | KIM-92-42-T | 63 | Till | 1.5–1.5 | 43.4 | - | 4 | 4 | 470 | 4.2 | - | 65 | 15 | 83 | 2.8 | 1 | 2.6 | 1 | - | 35 | 0.2 | - | 0.82 | - | 30 | 72 | 0.2 | 8 | - | 3.9 | - | - | 0.5 | 0.5 | 5 | 1.5 | 1 | 1 | - | -
- | Prairie Kimberlite Study | 63C/11 | Becquerel Laboratories Inc. | - | GSC_OF2745 | 1993 | 14 | 340250 | 5830250 | KIM-92-4-T | 63 | Till | 1.5–1.5 | 34 | - | 10 | 3 | 420 | 3.1 | - | 79 | 14 | 66 | 2.7 | 1 | 3.2 | 7 | - | 29 | 0.3 | - | 0.75 | - | 31 | 71 | 0.9 | 8 | - | 4.4 | - | - | 0.5 | 0.5 | 6 | 1.7 | 1 | 1 | - | -
- | Prairie Kimberlite Study | 63C/13 | Becquerel Laboratories Inc. | - | GSC_OF2745 | 1993 | 14 | 320500 | 5856750 | KIM-92-5-T | 63 | Till | 1.5–1.5 | 50.5 | - | 6 | 2 | 290 | 4.5 | - | 30 | 7 | 42 | 1.4 | 1 | 1.9 | 3 | - | 19 | 0.2 | - | 0.4 | - | 28 | 44 | 0.5 | 6 | - | 3 | - | - | 0.7 | 0.5 | 6 | 2.7 | 1 | 3 | - | -
- | Prairie Kimberlite Study | 63C/11 | Becquerel Laboratories Inc. | - | GSC_OF2745 | 1993 | 14 | 357000 | 5843250 | KIM-92-6-T | 63 | Till | 2-2 | 47.2 | - | 5 | 2 | 250 | 4.9 | - | 36 | 8 | 47 | 1.2 | 1 | 2.3 | 9 | - | 21 | 0.3 | - | 0.36 | - | 19 | 31 | 0.3 | 6 | - | 3.3 | - | - | 0.5 | 0.5 | 5 | 1.1 | 1 | 1 | - | -
- | Prairie Kimberlite Study | 63C/10 | Becquerel Laboratories Inc. | - | GSC_OF2745 | 1993 | 14 | 385250 | 5844250 | KIM-92-7-T | 63 | Till | 1.5–1.5 | 71.7 | - | 2 | 2 | 150 | 5.6 | - | 23 | 6 | 33 | 1 | 1 | 1.3 | 3 | - | 14 | 0.2 | - | 0.25 | - | 18 | 36 | 0.2 | 4 | - | 2.1 | - | - | 0.5 | 0.5 | 3 | 1.3 | 1 | 1 | - | -
- | Prairie Kimberlite Study | 63C/14 | Becquerel Laboratories Inc. | - | GSC_OF2745 | 1993 | 14 | 364000 | 5863000 | KIM-92-8-T | 63 | Till | 1.5–1.5 | 73.3 | - | 3 | 2 | 160 | 5.4 | - | 23 | 7 | 28 | 0.8 | 1 | 1.4 | 2 | - | 14 | 0.2 | - | 0.33 | - | 10 | 36 | 0.2 | 4 | - | 2.2 | - | - | 0.5 | 0.5 | 8 | 2.7 | 1 | 2 | - | -
- | Prairie Kimberlite Study | 63F/3 | Becquerel Laboratories Inc. | - | GSC_OF2745 | 1993 | 14 | 358750 | 5887750 | KIM-92-9-T | 63 | Till | 2-2 | 64.6 | - | 3 | 2 | 220 | 4.9 | - | 35 | 7 | 43 | 0.9 | 1 | 1.7 | 3 | - | 17 | 0.2 | - | 0.39 | - | 10 | 36 | 0.2 | 5 | - | 2.5 | - | - | 0.7 | 1 | 7 | 2.1 | 1 | 3 | - | -
- | Southeastern Manitoba | 62H/7 | Activation Laboratories Ltd. | - | GSC_OF2750 | 1993 | 14 | 666250 | 5464400 | 100-2100 | 63 | Till | 1 | 50.8 | 3 | 2.4 | 1 | 320 | 3.6 | 14 | 34 | 5 | 36 | 1 | 0.7 | 1.34 | 6 | 0.025 | 18 | 0.2 | 0.5 | 0.8 | 13 | 10 | 28 | 0.2 | 4.4 | 3 | 2.3 | - | - | 0.5 | 0.5 | 3 | 1 | 1 | 1 | - | -
- | Southeastern Manitoba | 62H/7 | Activation Laboratories Ltd. | - | GSC_OF2750 | 1993 | 14 | 659200 | 5477200 | 101-2101 | 63 | Till | 1.1 | 35.5 | 3 | 5 | 2 | 440 | 2.9 | 10 | 54 | 9 | 52 | 2 | 1 | 2.04 | 8 | 0.025 | 26 | 0.33 | 0.5 | 0.94 | 20 | 10 | 49 | 0.4 | 6.7 | 3 | 3.5 | - | - | 0.5 | 1.6 | 4 | 1.8 | 1 | 6 | - | -
- | Southeastern Manitoba | 52E/13 | Activation Laboratories Ltd. | - | GSC_OF2750 | 1993 | 14 | 749675.4724 | 5543080.744 | 10-2010 | 63 | Till | 0.9 | 1.3 | 3 | 0.3 | 2 | 850 | 0.3 | 2 | 150 | 6 | 30 | 0.5 | 1.5 | 2.27 | 20 | 0.025 | 75 | 0.41 | 0.5 | 2.37 | 52 | 10 | 98 | 0.05 | 5.4 | 3 | 0.086 | - | - | 0.5 | 0.8 | 16 | 3.9 | 1 | 3 | - | -
- | Southeastern Manitoba | 62H/7 | Activation Laboratories Ltd. | - | GSC_OF2750 | 1993 | 14 | 656300 | 5459100 | 102-2102 | 63 | Till | 0.9 | 54.6 | 3 | 2.9 | 6 | 320 | 3.7 | 15 | 38 | 5 | 38 | 2 | 0.7 | 1.48 | 5 | 0.025 | 19 | 0.2 | 0.5 | 0.67 | 12 | 10 | 44 | 0.2 | 4.9 | 3 | 2.5 | - | - | 0.5 | 0.5 | 5 | 1.1 | 1 | 1 | - | -
- | Southeastern Manitoba | 62H/2 | Activation Laboratories Ltd. | - | GSC_OF2750 | 1993 | 14 | 658250 | 5448950 | 103-2103 | 63 | Till | 0.9 | 54.7 | 3 | 3.7 | 3 | 340 | 4.4 | 13 | 39 | 5 | 41 | 2 | 0.6 | 1.57 | 5 | 0.025 | 21 | 0.2 | 0.5 | 0.63 | 14 | 61 | 42 | 0.3 | 5 | 3 | 2.6 | - | - | 0.5 | 0.5 | 4 | 0.9 | 1 | 1 | - | -
- | Southeastern Manitoba | 62H/2 | Activation Laboratories Ltd. | - | GSC_OF2750 | 1993 | 14 | 654650 | 5444350 | 104-2104 | 63 | Till | 1 | 63.3 | 3 | 1.9 | 1 | 270 | 5.2 | 19 | 24 | 3 | 26 | 0.5 | 0.5 | 0.92 | 3 | 0.025 | 12 | 0.13 | 0.5 | 0.61 | 11 | 10 | 29 | 0.2 | 3 | 3 | 1.6 | - | - | 0.5 | 0.5 | 3 | 0.9 | 1 | 1 | - | -
- | Southeastern Manitoba | 62H/2 | Activation Laboratories Ltd. | - | GSC_OF2750 | 1993 | 14 | 670050 | 5434700 | 105-2105 | 63 | Till | 0.9 | 46.2 | 3 | 4.6 | 1 | 410 | 3.6 | 15 | 49 | 8 | 51 | 2 | 0.8 | 1.9 | 6 | 0.025 | 25 | 0.26 | 0.5 | 0.76 | 19 | 10 | 48 | 0.3 | 6.1 | 3 | 3.1 | - | - | 0.9 | 0.9 | 6 | 2.7 | 1 | 3 | - | -
- | Southeastern Manitoba | 62H/2 | Activation Laboratories Ltd. | - | GSC_OF2750 | 1993 | 14 | 663450 | 5436300 | 106-2106 | 63 | Till | 1.2 | 56.9 | 3 | 3.3 | 1 | 310 | 4.1 | 16 | 37 | 5 | 36 | 1 | 0.6 | 1.41 | 5 | 0.025 | 20 | 0.22 | 0.5 | 0.61 | 13 | 10 | 33 | 0.2 | 4.5 | 3 | 2.5 | - | - | 0.5 | 0.5 | 4 | 1.3 | 1 | 1 | - | -
- | Southeastern Manitoba | 62H/2 | Activation Laboratories Ltd. | - | GSC_OF2750 | 1993 | 14 | 654800 | 5437150 | 107-2107 | 63 | Till | 0.9 | 37.1 | 3 | 3.7 | 1 | 430 | 3.6 | 12 | 55 | 8 | 56 | 2 | 0.9 | 2.04 | 7 | 0.025 | 28 | 0.27 | 0.5 | 1.02 | 19 | 10 | 47 | 0.3 | 6.3 | 3 | 3.6 | - | - | 0.5 | 0.5 | 4 | 0.8 | 1 | 1 | - | -
- | Southeastern Manitoba | 62H/2 | Activation Laboratories Ltd. | - | GSC_OF2750 | 1993 | 14 | 651650 | 5452650 | 108-2108 | 63 | Till | 1.1 | 44.5 | 3 | 4.4 | 3 | 330 | 4.3 | 13 | 45 | 7 | 48 | 2 | 0.7 | 1.75 | 5 | 0.025 | 24 | 0.25 | 0.5 | 0.6 | 17 | 10 | 47 | 0.4 | 6 | 3 | 3 | - | - | 0.5 | 0.5 | 3 | 0.8 | 1 | 1 | - | -
- | Southeastern Manitoba | 62H/16 | Activation Laboratories Ltd. | - | GSC_OF2750 | 1993 | 14 | 710750 | 5529050 | 109-2109 | 63 | Till | 1 | 48.8 | 3 | 2.7 | 4 | 350 | 3.3 | 16 | 40 | 6 | 42 | 2 | 0.7 | 1.64 | 5 | 0.025 | 21 | 0.19 | 0.5 | 0.87 | 17 | 10 | 55 | 0.2 | 5 | 3 | 2.6 | - | - | 0.5 | 0.5 | 2 | 0.4 | 1 | 1 | - | -
- | Southeastern Manitoba | 62H/16 | Activation Laboratories Ltd. | - | GSC_OF2750 | 1993 | 14 | 701000 | 5539700 | 110-2110 | 63 | Till | 0.9 | 61.3 | 3 | 1.6 | 2 | 250 | 5.7 | 20 | 30 | 3 | 30 | 1 | 0.5 | 1.14 | 4 | 0.025 | 15 | 0.14 | 0.5 | 0.63 | 12 | 10 | 23 | 0.05 | 3.6 | 3 | 1.9 | - | - | 0.5 | 0.5 | 2 | 0.7 | 1 | 1 | - | -
- | Southeastern Manitoba | 62H/16 | Activation Laboratories Ltd. | - | GSC_OF2750 | 1993 | 14 | 701650 | 5533200 | 111-2111 | 63 | Till | 1 | 46.1 | 3 | 2.5 | 2 | 360 | 3.8 | 14 | 44 | 7 | 49 | 2 | 0.8 | 1.86 | 5 | 0.025 | 23 | 0.2 | 0.5 | 0.83 | 18 | 10 | 49 | 0.3 | 6 | 3 | 2.9 | - | - | 0.5 | 0.5 | 2 | 0.5 | 1 | 1 | - | -
- | Southeastern Manitoba | 52E/13 | Activation Laboratories Ltd. | - | GSC_OF2750 | 1993 | 14 | 750669.6101 | 5540701.8541 | 11-2011 | 63 | Till | 1.1 | 1.3 | 3 | 0.3 | 1 | 780 | 0.3 | 2 | 97 | 5 | 37 | 0.5 | 1 | 1.97 | 10 | 0.025 | 53 | 0.25 | 0.5 | 2.4 | 34 | 10 | 82 | 0.05 | 5.7 | 3 | 5.2 | - | - | 0.5 | 0.5 | 2 | 0.6 | 1 | 1 | - | -
- | Southeastern Manitoba | 62H/16 | Activation Laboratories Ltd. | - | GSC_OF2750 | 1993 | 14 | 703350 | 5529050 | 112-2112 | 63 | Till | 0.4 | 25.2 | 3 | 2.1 | 3 | 430 | 2.5 | 10 | 52 | 5 | 53 | 0.5 | 0.9 | 1.73 | 9 | 0.025 | 27 | 0.26 | 0.5 | 1.48 | 21 | 10 | 59 | 0.05 | 5.9 | 3 | 3.5 | - | - | 0.5 | 0.6 | 7 | 1.8 | 1 | 1 | - | -
- | Southeastern Manitoba | 62H/16 | Activation Laboratories Ltd. | - | GSC_OF2750 | 1993 | 14 | 694050 | 5527500 | 113-2113 | 63 | Till | 0.8 | 57.8 | 3 | 2.2 | 1 | 330 | 4.3 | 19 | 33 | 5 | 34 | 1 | 0.5 | 1.31 | 4 | 0.025 | 17 | 0.17 | 0.5 | 0.67 | 14 | 10 | 35 | 0.2 | 4 | 3 | 2.1 | - | - | 0.5 | 0.5 | 4 | 0.7 | 1 | 1 | - | -
- | Southeastern Manitoba | 62H/16 | Activation Laboratories Ltd. | - | GSC_OF2750 | 1993 | 14 | 690500 | 5533900 | 114-2114 | 63 | Till | 0.6 | 49.9 | 3 | 2.2 | 1 | 320 | 3.3 | 18 | 38 | 6 | 38 | 1 | 0.6 | 1.43 | 5 | 0.025 | 19 | 0.19 | 0.5 | 0.81 | 13 | 10 | 39 | 0.2 | 4.5 | 3 | 2.5 | - | - | 0.5 | 0.5 | 6 | 1 | 1 | 1 | - | -
- | Southeastern Manitoba | 62H/16 | Activation Laboratories Ltd. | - | GSC_OF2750 | 1993 | 14 | 688000 | 5529500 | 115-2115 | 63 | Till | 1 | 61.7 | 3 | 2.2 | 1 | 220 | 3.4 | 20 | 29 | 4 | 29 | 0.5 | 0.5 | 1.2 | 4 | 0.025 | 15 | 0.14 | 1 | 0.6 | 12 | 10 | 29 | 0.2 | 3.5 | 3 | 1.9 | - | - | 0.8 | 0.5 | 8 | 3.6 | 1 | 2 | - | -
- | Southeastern Manitoba | 62H/15 | Activation Laboratories Ltd. | - | GSC_OF2750 | 1993 | 14 | 669850 | 5522450 | 116-2116 | 63 | Till | 0.9 | 64.3 | 3 | 2.1 | 1 | 280 | 4.6 | 20 | 33 | 5 | 34 | 2 | 0.5 | 1.39 | 3 | 0.025 | 17 | 0.11 | 0.5 | 0.65 | 14 | 10 | 38 | 0.05 | 4.1 | 3 | 2.1 | - | - | 0.5 | 0.5 | 3 | 0.6 | 1 | 1 | - | -
- | Southeastern Manitoba | 62H/9 | Activation Laboratories Ltd. | - | GSC_OF2750 | 1993 | 14 | 680750 | 5513850 | 117-2117 | 63 | Till | 0.9 | 60.9 | 3 | 2.2 | 2 | 260 | 3.8 | 19 | 30 | 5 | 29 | 0.5 | 0.5 | 1.19 | 4 | 0.025 | 15 | 0.15 | 0.5 | 0.65 | 13 | 10 | 26 | 0.2 | 3.6 | 3 | 1.9 | - | - | 0.5 | 0.5 | 4 | 1.3 | 1 | 1 | - | -
- | Southeastern Manitoba | 62H/16 | Activation Laboratories Ltd. | - | GSC_OF2750 | 1993 | 14 | 681850 | 5522050 | 118-2118 | 63 | Till | 0.9 | 56.1 | 3 | 2.1 | 1 | 280 | 4.5 | 18 | 38 | 5 | 34 | 1 | 0.5 | 1.34 | 3 | 0.025 | 20 | 0.14 | 0.5 | 0.71 | 14 | 10 | 52 | 0.2 | 4.2 | 3 | 2.2 | - | - | 0.6 | 0.6 | 10 | 1.6 | 1 | 1 | - | -
- | Southeastern Manitoba | 62H/15 | Activation Laboratories Ltd. | - | GSC_OF2750 | 1993 | 14 | 676250 | 5522250 | 119-2119 | 63 | Till | 0.8 | 62.5 | 3 | 1.8 | 3 | 290 | 4.6 | 18 | 30 | 4 | 31 | 1 | 0.5 | 1.17 | 3 | 0.025 | 16 | 0.14 | 0.5 | 0.68 | 10 | 10 | 39 | 0.2 | 3.6 | 3 | 1.9 | - | - | 0.8 | 0.7 | 8 | 2.8 | 1 | 3 | - | -
- | Southeastern Manitoba | 52E/13 | Activation Laboratories Ltd. | - | GSC_OF2750 | 1993 | 14 | 716111.3663 | 5540582.7311 | 1-2001 | 63 | Till | 4.6 | 46.6 | 3 | 3.6 | 8 | 290 | 3.2 | 15 | 44 | 7 | 44 | 2 | 0.7 | 1.74 | 5 | 0.025 | 21 | 0.17 | 0.5 | 0.78 | 15 | 10 | 54 | 0.2 | 5.5 | 3 | 2.6 | - | - | 0.5 | 0.5 | 5 | 2.3 | 1 | 1 | - | -
- | Southeastern Manitoba | 62H/16 | Activation Laboratories Ltd. | - | GSC_OF2750 | 1993 | 14 | 679700 | 5528700 | 120-2120 | 63 | Till | 0.9 | 67.5 | 3 | 2.3 | 7 | 220 | 4.6 | 22 | 29 | 4 | 27 | 1 | 0.4 | 1.18 | 3 | 0.025 | 15 | 0.13 | 1 | 0.53 | 14 | 10 | 30 | 0.1 | 3.4 | 3 | 1.8 | - | - | 0.7 | 0.6 | 5 | 1.8 | 1 | 2 | - | -
- | Southeastern Manitoba | 62H/15 | Activation Laboratories Ltd. | - | GSC_OF2750 | 1993 | 14 | 674650 | 5531750 | 121-2121 | 63 | Till | 0.9 | 47.4 | 3 | 1.5 | 1 | 310 | 2.6 | 16 | 36 | 5 | 33 | 0.5 | 0.6 | 1.37 | 5 | 0.025 | 18 | 0.17 | 0.5 | 1 | 13 | 10 | 40 | 0.1 | 4.2 | 3 | 2.3 | - | - | 0.5 | 0.5 | 4 | 1.3 | 1 | 1 | - | -
- | Southeastern Manitoba | 52E/13 | Activation Laboratories Ltd. | - | GSC_OF2750 | 1993 | 14 | 750371.3903 | 5538168.8869 | 12-2012 | 63 | Till | 0.9 | 1.2 | 3 | 0.7 | 1 | 610 | 2 | 3 | 75 | 4 | 39 | 0.5 | 0.9 | 1.85 | 10 | 0.025 | 46 | 0.2 | 0.5 | 2.21 | 30 | 10 | 56 | 0.05 | 5.6 | 3 | 4.3 | - | - | 0.5 | 0.5 | 4 | 1.4 | 1 | 1 | - | -
- | Southeastern Manitoba | 62H/15 | Activation Laboratories Ltd. | - | GSC_OF2750 | 1993 | 14 | 669450 | 5529950 | 122-2122 | 63 | Till | 0.9 | 68.1 | 3 | 2 | 2 | 170 | 5.4 | 20 | 27 | 4 | 24 | 1 | 0.5 | 1.08 | 3 | 0.025 | 14 | 0.13 | 1 | 0.53 | 8 | 10 | 22 | 0.1 | 3.3 | 3 | 1.7 | - | - | 0.5 | 0.5 | 4 | 1.3 | 1 | 1 | - | -
- | Southeastern Manitoba | 62H/15 | Activation Laboratories Ltd. | - | GSC_OF2750 | 1993 | 14 | 666200 | 5537100 | 123-2123 | 63 | Till | 0.9 | 64.7 | 3 | 1.8 | 1 | 220 | 4.1 | 23 | 23 | 3 | 21 | 0.5 | 0.4 | 0.96 | 2 | 0.025 | 12 | 0.1 | 0.5 | 0.44 | 7 | 10 | 39 | 0.05 | 2.7 | 3 | 1.4 | - | 0.025 | 0.3 | 0.3 | 5.7 | 1.8 | 0.5 | 1.3 | 25 | -
- | Southeastern Manitoba | 62H/15 | Activation Laboratories Ltd. | - | GSC_OF2750 | 1993 | 14 | 673650 | 5538300 | 124-2124 | 63 | Till | 0.7 | 72.3 | 3 | 1.8 | 1 | 240 | 3.6 | 19 | 31 | 5 | 30 | 2 | 0.5 | 1.25 | 3 | 0.025 | 16 | 0.13 | 2 | 0.58 | 10 | 10 | 44 | 0.2 | 3.7 | 3 | 1.9 | - | 0.025 | 0.3 | 0.3 | 8.1 | 2 | 0.5 | 1.9 | 89 | -
- | Southeastern Manitoba | 62H/15 | Activation Laboratories Ltd. | - | GSC_OF2750 | 1993 | 14 | 654750 | 5538450 | 125-2125 | 63 | Till | 0.7 | 69.2 | 3 | 1.6 | 1 | 200 | 4.8 | 19 | 25 | 4 | 25 | 1 | 0.5 | 1.01 | 3 | 0.025 | 13 | 0.12 | 0.5 | 0.55 | 8 | 10 | 31 | 0.2 | 3.1 | 3 | 1.6 | - | 0.025 | 0.3 | 0.3 | 40 | 3.5 | 0.5 | 2.6 | 25 | -
- | Southeastern Manitoba | 62H/10 | Activation Laboratories Ltd. | - | GSC_OF2750 | 1993 | 14 | 678250 | 5490300 | 126-2126 | 63 | Till | 0.7 | 52.1 | 3 | 2.5 | 1 | 320 | 3.8 | 14 | 42 | 5 | 40 | 1 | 0.7 | 1.48 | 6 | 0.025 | 21 | 0.21 | 0.5 | 0.81 | 14 | 10 | 41 | 0.2 | 4.6 | 3 | 2.6 | - | 0.025 | 0.3 | 0.3 | 6.3 | 1.8 | 0.5 | 1.3 | 25 | -
- | Southeastern Manitoba | 62H/8 | Activation Laboratories Ltd. | - | GSC_OF2750 | 1993 | 14 | 690250 | 5482000 | 127-2127 | 63 | Till | 1 | 37.9 | 3 | 4.8 | 1 | 350 | 3.1 | 12 | 50 | 7 | 52 | 1 | 0.8 | 1.92 | 7 | 0.025 | 25 | 0.25 | 0.5 | 1 | 17 | 10 | 48 | 0.2 | 6.1 | 3 | 3.1 | - | 0.025 | 0.3 | 0.3 | 6.4 | 2.3 | 0.5 | 1.3 | 25 | -
- | Southeastern Manitoba | 62H/8 | Activation Laboratories Ltd. | - | GSC_OF2750 | 1993 | 14 | 708050 | 5478100 | 128-2128 | 63 | Till | 1.6 | 53.2 | 3 | 2.4 | 2 | 350 | 3.2 | 16 | 34 | 4 | 37 | 1 | 0.6 | 1.35 | 6 | 0.025 | 18 | 0.19 | 0.5 | 0.76 | 14 | 10 | 32 | 0.1 | 4.2 | 3 | 2.3 | - | 0.025 | 0.3 | 0.3 | 4.1 | 1.1 | 0.5 | 0.8 | 25 | -
- | Southeastern Manitoba | 62H/8 | Activation Laboratories Ltd. | - | GSC_OF2750 | 1993 | 14 | 711400 | 5470650 | 129-2129 | 63 | Till | 1 | 52.3 | 3 | 2.6 | 1 | 350 | 2.7 | 15 | 36 | 5 | 38 | 0.5 | 0.6 | 1.41 | 5 | 0.025 | 19 | 0.19 | 0.5 | 0.76 | 14 | 10 | 32 | 0.2 | 4.6 | 3 | 2.5 | - | 0.025 | 0.3 | 0.7 | 8 | 2 | 0.5 | 1.6 | 53 | -
- | Southeastern Manitoba | 62H/1 | Activation Laboratories Ltd. | - | GSC_OF2750 | 1993 | 14 | 715900 | 5456400 | 130-2130 | 63 | Till | 0.9 | 51.2 | 3 | 6.1 | 3 | 340 | 4 | 16 | 43 | 6 | 50 | 2 | 0.7 | 1.83 | 4 | 0.025 | 23 | 0.22 | 0.5 | 0.65 | 18 | 10 | 40 | 0.3 | 6 | 3 | 2.8 | - | 0.025 | 0.3 | 0.3 | 6.5 | 1.2 | 0.5 | 1.2 | 25 | -
- | Southeastern Manitoba | 62H/8 | Activation Laboratories Ltd. | - | GSC_OF2750 | 1993 | 14 | 704000 | 5462350 | 131-2131 | 63 | Till | 1.1 | 43.6 | 3 | 2.8 | 1 | 360 | 3 | 12 | 36 | 5 | 41 | 0.5 | 0.7 | 1.44 | 6 | 0.025 | 19 | 0.22 | 0.5 | 0.93 | 13 | 10 | 43 | 0.05 | 4.9 | 3 | 2.5 | - | 0.025 | 0.3 | 0.3 | 9.5 | 2 | 1 | 1.7 | 50 | -
- | Southeastern Manitoba | 52E/13 | Activation Laboratories Ltd. | - | GSC_OF2750 | 1993 | 14 | 749448.9858 | 5535284.7264 | 13-2013 | 63 | Till | 1.1 | 1.3 | 3 | 1.2 | 7 | 590 | 3.1 | 2 | 110 | 7 | 46 | 1 | 1 | 1.99 | 11 | 0.025 | 69 | 0.25 | 0.5 | 2.32 | 40 | 10 | 66 | 0.05 | 6.5 | 3 | 5.5 | - | 0.025 | 0.7 | 0.3 | 7.8 | 2.3 | 0.5 | 1.7 | 64 | -
- | Southeastern Manitoba | 62H/10 | Activation Laboratories Ltd. | - | GSC_OF2750 | 1993 | 14 | 670350 | 5495500 | 132-2132 | 63 | Till | 0.7 | 42.7 | 3 | 3.1 | 4 | 390 | 3.1 | 13 | 45 | 6 | 45 | 1 | 0.7 | 1.72 | 6 | 0.025 | 23 | 0.22 | 0.5 | 0.95 | 14 | 10 | 43 | 0.2 | 5.5 | 3 | 2.9 | - | 0.025 | 0.3 | 0.3 | 6.9 | 1.9 | 0.5 | 1.2 | 25 | -
- | Southeastern Manitoba | 62H/7 | Activation Laboratories Ltd. | - | GSC_OF2750 | 1993 | 14 | 665750 | 5480750 | 133-2133 | 63 | Till | 1.1 | 46.7 | 3 | 3.6 | 1 | 360 | 4 | 16 | 49 | 6 | 43 | 3 | 0.9 | 1.74 | 7 | 0.025 | 26 | 0.29 | 0.5 | 0.86 | 15 | 10 | 2.5 | 0.3 | 5.6 | 3 | 3.6 | - | 0.025 | 0.3 | 0.3 | 4.9 | 1.3 | 0.5 | 0.9 | 25 | -
- | Southeastern Manitoba | 62H/10 | Activation Laboratories Ltd. | - | GSC_OF2750 | 1993 | 14 | 661000 | 5490700 | 134-2134 | 63 | Till | 1 | 66.5 | 3 | 2.6 | 1 | 320 | 7.5 | 19 | 35 | 5 | 36 | 0.5 | 0.5 | 1.44 | 4 | 0.025 | 19 | 0.1 | 0.5 | 0.58 | 11 | 10 | 56 | 0.1 | 4.4 | 3 | 2.2 | - | 0.025 | 0.3 | 0.3 | 7.6 | 2 | 0.5 | 1.3 | 25 | -
- | Southeastern Manitoba | 62H/1 | Activation Laboratories Ltd. | - | GSC_OF2750 | 1993 | 14 | 707250 | 5447700 | 135-2135 | 63 | Till | 0.9 | 52 | 3 | 2.7 | 1 | 310 | 4.5 | 19 | 43 | 5 | 44 | 1 | 0.7 | 1.63 | 4 | 0.025 | 22 | 0.19 | 0.5 | 0.67 | 14 | 10 | 3 | 0.2 | 5.1 | 3 | 2.9 | - | 0.025 | 0.3 | 0.3 | 22 | 2 | 0.5 | 1.6 | 25 | -
- | Southeastern Manitoba | 62H/1 | Activation Laboratories Ltd. | - | GSC_OF2750 | 1993 | 14 | 711150 | 5452400 | 136-2136 | 63 | Till | 0.6 | 52 | 3 | 3.8 | 1 | 320 | 5.9 | 20 | 49 | 6 | 40 | 2 | 0.7 | 1.69 | 4 | 0.025 | 23 | 0.24 | 0.5 | 0.61 | 25 | 10 | 2.5 | 0.05 | 5.1 | 3 | 3 | - | 0.025 | 0.3 | 0.3 | 9.1 | 2.2 | 0.5 | 1.7 | 25 | -
- | Southeastern Manitoba | 62H/1 | Activation Laboratories Ltd. | - | GSC_OF2750 | 1993 | 14 | 716750 | 5443800 | 137-2137 | 63 | Till | 0.9 | 53.2 | 3 | 2.8 | 1 | 350 | 3.8 | 17 | 35 | 4 | 38 | 1 | 0.6 | 1.32 | 5 | 0.025 | 19 | 0.22 | 0.5 | 0.81 | 14 | 10 | 2.5 | 0.1 | 4.4 | 3 | 2.6 | - | 0.025 | 0.9 | 0.3 | 5.4 | 1 | 0.5 | 1 | 25 | -
- | Southeastern Manitoba | 62H/9 | Activation Laboratories Ltd. | - | GSC_OF2750 | 1993 | 14 | 698850 | 5509450 | 138-2138 | 63 | Till | 0.7 | 62.1 | 3 | 2.8 | 3 | 240 | 5.3 | 24 | 45 | 5 | 37 | 2 | 0.8 | 1.64 | 4 | 0.025 | 21 | 0.22 | 0.5 | 0.61 | 18 | 10 | 40 | 0.2 | 4.8 | 3 | 2.7 | - | 0.025 | 0.3 | 0.3 | 6.6 | 1.3 | 0.5 | 1.2 | 25 | -
- | Southeastern Manitoba | 62H/16 | Activation Laboratories Ltd. | - | GSC_OF2750 | 1993 | 14 | 712900 | 5516950 | 139-2139 | 63 | Till | 1 | 47.8 | 3 | 2.4 | 1 | 220 | 3 | 16 | 47 | 5 | 37 | 0.5 | 0.6 | 1.49 | 4 | 0.025 | 23 | 0.17 | 0.5 | 0.86 | 16 | 10 | 43 | 0.05 | 4.8 | 3 | 2.8 | - | 0.025 | 0.3 | 0.3 | 5.3 | 1.3 | 0.5 | 0.9 | 25 | -
- | Southeastern Manitoba | 62H/15 | Activation Laboratories Ltd. | - | GSC_OF2750 | 1993 | 14 | 672850 | 5518600 | 140-2140 | 63 | Till | 0.9 | 62 | 3 | 2 | 1 | 290 | 4.6 | 18 | 34 | 5 | 33 | 1 | 0.5 | 1.29 | 3 | 0.025 | 18 | 0.2 | 0.5 | 0.68 | 9 | 10 | 29 | 0.2 | 3.9 | 3 | 2.2 | - | 0.025 | 1.1 | 0.3 | 6.1 | 1.2 | 0.5 | 0.9 | 25 | -
- | Southeastern Manitoba | 62H/7 | Activation Laboratories Ltd. | - | GSC_OF2750 | 1993 | 14 | 681050 | 5461600 | 141-2141 | 63 | Till | 0.8 | 59.8 | 3 | 2.6 | 6 | 240 | 3.7 | 16 | 38 | 4 | 33 | 1 | 0.6 | 1.33 | 5 | 0.025 | 19 | 0.2 | 0.5 | 0.67 | 15 | 10 | 57 | 0.2 | 4.2 | 3 | 2.5 | - | 0.025 | 0.3 | 0.3 | 5 | 1.2 | 0.5 | 0.9 | 25 | -
- | Southeastern Manitoba | 52E/13 | Activation Laboratories Ltd. | - | GSC_OF2750 | 1993 | 14 | 721592.176 | 5534802.9713 | 14-2014 | 63 | Till | 0.8 | 45 | 3 | 3.3 | 1 | 280 | 5.9 | 13 | 43 | 8 | 49 | 2 | 0.7 | 1.85 | 5 | 0.025 | 22 | 0.23 | 0.5 | 0.81 | 15 | 10 | 56 | 0.05 | 5.8 | 3 | 2.7 | - | 0.025 | 0.9 | 0.3 | 6.5 | 1 | 0.5 | 0.9 | 25 | -
- | Southeastern Manitoba | 62H/2 | Activation Laboratories Ltd. | - | GSC_OF2750 | 1993 | 14 | 676400 | 5444950 | 142-2142 | 63 | Till | 1 | 57.2 | 3 | 2.5 | 1 | 200 | 4.1 | 18 | 41 | 6 | 35 | 0.5 | 0.7 | 1.61 | 6 | 0.025 | 23 | 0.21 | 0.5 | 0.74 | 18 | 10 | 49 | 0.05 | 4.8 | 3 | 2.9 | - | 0.025 | 0.3 | 0.3 | 5 | 1.8 | 0.5 | 0.9 | 25 | -
- | Southeastern Manitoba | 62H/2 | Activation Laboratories Ltd. | - | GSC_OF2750 | 1993 | 14 | 652500 | 5451200 | 143-2822 | 63 | Till - 2 | 9.4 | 28.3 | 3 | 3.1 | 4 | 510 | 2.4 | 8 | 56 | 7 | 61 | 2 | 0.9 | 1.91 | 7 | 0.025 | 30 | 0.35 | 0.5 | 0.92 | 23 | 80 | 45 | 0.3 | 6.9 | 3 | 4.1 | - | 0.025 | 0.3 | 0.3 | 6.9 | 1.7 | 0.5 | 1.1 | 68 | -
- | Southeastern Manitoba | 62H/2 | Activation Laboratories Ltd. | - | GSC_OF2750 | 1993 | 14 | 652500 | 5451200 | 143-2823 | 63 | Till - 3 | 10.2 | 27.3 | 3 | 4.3 | 1 | 440 | 2.8 | 9 | 64 | 7 | 62 | 2 | 1.1 | 2.34 | 8 | 0.025 | 35 | 0.34 | 0.5 | 1.07 | 26 | 10 | 58 | 0.4 | 7.7 | 3 | 4.5 | - | 0.025 | 0.7 | 0.3 | 4.7 | 0.8 | 0.5 | 0.8 | 25 | -
- | Southeastern Manitoba | 62H/2 | Activation Laboratories Ltd. | - | GSC_OF2750 | 1993 | 14 | 652500 | 5451200 | 143-2824 | 63 | Till - 4 | 11 | 29.1 | 3 | 4.4 | 1 | 550 | 2.9 | 10 | 65 | 7 | 62 | 2 | 1.1 | 2.33 | 9 | 0.025 | 36 | 0.38 | 0.5 | 1.12 | 25 | 10 | 30 | 0.4 | 7.9 | 3 | 4.7 | - | 0.025 | 0.9 | 0.3 | 5.8 | 1.7 | 0.5 | 1 | 25 | -
- | Southeastern Manitoba | 62H/2 | Activation Laboratories Ltd. | - | GSC_OF2750 | 1993 | 14 | 652500 | 5451200 | 143-2825 | 63 | Till - 5 | 11.8 | 26.6 | 3 | 5.2 | 2 | 650 | 2.8 | 9 | 76 | 9 | 67 | 3 | 1.2 | 2.86 | 9 | 0.025 | 40 | 0.47 | 0.5 | 1.05 | 29 | 10 | 68 | 0.5 | 9.5 | 3 | 5.2 | - | 0.025 | 0.3 | 0.3 | 18 | 2.2 | 0.5 | 1.2 | 25 | -
- | Southeastern Manitoba | 62H/2 | Activation Laboratories Ltd. | - | GSC_OF2750 | 1993 | 14 | 652500 | 5451200 | 143-2826 | 63 | Till - 6 | 12.6 | 24.2 | 3 | 5.1 | 3 | 540 | 2.5 | 9 | 67 | 9 | 66 | 3 | 1.2 | 2.62 | 9 | 0.025 | 36 | 0.46 | 0.5 | 1 | 26 | 10 | 80 | 0.5 | 8.6 | 3 | 5 | - | 0.025 | 0.3 | 0.3 | 4.4 | 1.3 | 0.5 | 0.8 | 25 | -
- | Southeastern Manitoba | 62H/2 | Activation Laboratories Ltd. | - | GSC_OF2750 | 1993 | 14 | 652500 | 5451200 | 143-2827 | 63 | Till - 7 | 13.2 | 24.2 | 3 | 8.3 | 1 | 680 | 9 | 8 | 85 | 11 | 84 | 4 | 1.2 | 3.75 | 5 | 0.025 | 46 | 0.36 | 1 | 0.95 | 29 | 10 | 66 | 0.4 | 11 | 3 | 5.5 | - | 0.025 | 0.7 | 0.3 | 3.8 | 1.1 | 0.5 | 0.6 | 25 | -
- | Southeastern Manitoba | 62H/2 | Activation Laboratories Ltd. | - | GSC_OF2750 | 1993 | 14 | 652500 | 5451200 | 143-2828 | 63 | Till - 1 | 1.5 | 42 | 3 | 8 | 1 | 420 | 4.2 | 14 | 69 | 8 | 64 | 2 | 1.1 | 2.46 | 8 | 0.025 | 35 | 0.34 | 0.5 | 1.03 | 20 | 10 | 75 | 0.4 | 7.6 | 3 | 4.6 | - | 0.025 | 0.3 | 0.3 | 5.5 | 1.1 | 0.5 | 0.8 | 25 | -
- | Southeastern Manitoba | 62H/2 | Activation Laboratories Ltd. | - | GSC_OF2750 | 1993 | 14 | 651000 | 5451200 | 144-2829 | 63 | Till - 1 | 11.5 | 36.6 | 3 | 4 | 1 | 460 | 2.7 | 11 | 54 | 8 | 51 | 2 | 1 | 2.19 | 6 | 0.025 | 32 | 0.3 | 0.5 | 0.95 | 22 | 10 | 2.5 | 0.2 | 7.3 | 3 | 3.9 | - | 0.025 | 0.9 | 0.3 | 4.3 | 0.8 | 0.5 | 0.8 | 25 | -
- | Southeastern Manitoba | 62H/2 | Activation Laboratories Ltd. | - | GSC_OF2750 | 1993 | 14 | 651000 | 5451200 | 144-2830 | 63 | Till - 2 | 13.5 | 34.2 | 3 | 3.9 | 4 | 490 | 3 | 12 | 57 | 8 | 66 | 2 | 1 | 2.24 | 7 | 0.025 | 32 | 0.31 | 0.5 | 0.95 | 22 | 10 | 49 | 0.3 | 7.3 | 3 | 4.2 | - | 0.025 | 0.3 | 0.3 | 6.8 | 1.4 | 0.5 | 1.3 | 25 | -
- | Southeastern Manitoba | 62H/2 | Activation Laboratories Ltd. | - | GSC_OF2750 | 1993 | 14 | 650000 | 5451400 | 145-2831 | 63 | Till - 1 | 2.5 | 38.6 | 3 | 2.8 | 1 | 450 | 2.9 | 14 | 56 | 6 | 64 | 0.5 | 0.9 | 2.1 | 10 | 0.025 | 29 | 0.32 | 0.5 | 1.15 | 19 | 10 | 26 | 0.3 | 6.6 | 3 | 3.8 | - | 0.025 | 0.3 | 0.5 | 8.4 | 1.8 | 0.5 | 1.5 | 25 | -
- | Southeastern Manitoba | 62H/2 | Activation Laboratories Ltd. | - | GSC_OF2750 | 1993 | 14 | 650000 | 5451400 | 145-2832 | 63 | Till - 2 | 3.5 | 41.9 | 3 | 2.6 | 2 | 340 | 2.7 | 15 | 53 | 7 | 48 | 1 | 0.8 | 2.13 | 8 | 0.025 | 29 | 0.29 | 0.5 | 1.11 | 20 | 10 | 38 | 0.3 | 6.4 | 3 | 3.4 | - | 0.025 | 0.3 | 0.3 | 6 | 1.5 | 0.5 | 1.1 | 54 | -
- | Southeastern Manitoba | 62H/2 | Activation Laboratories Ltd. | - | GSC_OF2750 | 1993 | 14 | 650000 | 5451400 | 145-2833 | 63 | Till - 3 | 4.5 | 43.3 | 3 | 2.8 | 1 | 310 | 2.5 | 13 | 52 | 7 | 49 | 1 | 0.8 | 2.03 | 8 | 0.025 | 28 | 0.27 | 0.5 | 1.08 | 18 | 10 | 48 | 0.4 | 6.2 | 3 | 3.5 | - | 0.025 | 0.3 | 0.3 | 6.2 | 1.1 | 0.5 | 1.2 | 25 | -
- | Southeastern Manitoba | 62H/2 | Activation Laboratories Ltd. | - | GSC_OF2750 | 1993 | 14 | 655000 | 5450700 | 146-2834 | 63 | Till - 1 | 0.8 | 40.9 | 3 | 4 | 3 | 360 | 2.9 | 14 | 47 | 6 | 48 | 1 | 0.9 | 2.02 | 8 | 0.025 | 27 | 0.27 | 0.5 | 1.01 | 17 | 10 | 46 | 0.3 | 5.9 | 3 | 3.3 | - | 0.025 | 1.2 | 0.3 | 8 | 1.3 | 0.5 | 1.3 | 83 | -
- | Southeastern Manitoba | 62H/2 | Activation Laboratories Ltd. | - | GSC_OF2750 | 1993 | 14 | 655000 | 5450700 | 146-2835 | 63 | Till - 2 | 2.2 | 40 | 3 | 3.3 | 1 | 430 | 2.3 | 14 | 54 | 6 | 53 | 1 | 0.8 | 2.05 | 9 | 0.025 | 29 | 0.28 | 0.5 | 1.15 | 16 | 10 | 49 | 0.3 | 6.3 | 3 | 3.5 | - | 0.025 | 1 | 0.3 | 5.9 | 1.7 | 0.5 | 1.4 | 25 | -
- | Southeastern Manitoba | 62H/2 | Activation Laboratories Ltd. | - | GSC_OF2750 | 1993 | 14 | 655000 | 5450700 | 146-2836 | 63 | Till - 3 | 3.3 | 41.1 | 3 | 3.9 | 1 | 320 | 2.7 | 13 | 51 | 7 | 54 | 2 | 0.9 | 2.19 | 8 | 0.025 | 30 | 0.29 | 0.5 | 1.14 | 16 | 10 | 37 | 0.3 | 6.8 | 3 | 3.6 | - | 0.025 | 0.3 | 0.3 | 25 | 2.4 | 0.5 | 1.6 | 25 | -
- | Southeastern Manitoba | 62H/2 | Activation Laboratories Ltd. | - | GSC_OF2750 | 1993 | 14 | 655000 | 5450700 | 146-2837 | 63 | Till - 4 | 4.3 | 43.4 | 3 | 4.3 | 1 | 360 | 2.4 | 14 | 54 | 6 | 55 | 1 | 0.9 | 2.22 | 10 | 0.025 | 30 | 0.29 | 0.5 | 1.16 | 19 | 10 | 53 | 0.2 | 6.4 | 3 | 3.8 | - | 0.025 | 0.3 | 0.3 | 7.2 | 2 | 0.5 | 1.4 | 55 | -
- | Southeastern Manitoba | 62H/2 | Activation Laboratories Ltd. | - | GSC_OF2750 | 1993 | 14 | 655000 | 5450700 | 146-2838 | 63 | Till - 5 | 5.4 | 42.5 | 3 | 3.5 | 2 | 350 | 2.5 | 14 | 48 | 7 | 54 | 2 | 0.8 | 2.21 | 8 | 0.025 | 30 | 0.3 | 0.5 | 1.17 | 19 | 10 | 59 | 0.3 | 6.9 | 3 | 3.6 | - | 0.025 | 0.3 | 0.3 | 7 | 1.5 | 0.5 | 1.9 | 25 | -
- | Southeastern Manitoba | 62H/2 | Activation Laboratories Ltd. | - | GSC_OF2750 | 1993 | 14 | 655000 | 5450700 | 146-2839 | 63 | Till - 6 | 6.1 | 46.2 | 3 | 4.3 | 1 | 440 | 3 | 13 | 46 | 6 | 50 | 0.5 | 0.8 | 2.02 | 8 | 0.025 | 27 | 0.29 | 0.5 | 1 | 15 | 10 | 31 | 0.4 | 6.1 | 3 | 3.4 | - | 0.025 | 0.3 | 0.3 | 6.2 | 1.2 | 0.5 | 0.9 | 25 | -
- | Southeastern Manitoba | 62H/2 | Activation Laboratories Ltd. | - | GSC_OF2750 | 1993 | 14 | 651700 | 5451000 | 147-2840 | 63 | Till - 1 | 1.3 | 65.4 | 3 | 2.3 | 1 | 290 | 4.5 | 21 | 38 | 5 | 35 | 1 | 0.5 | 1.53 | 3 | 0.025 | 20 | 0.15 | 0.5 | 0.73 | 12 | 10 | 46 | 0.2 | 4.7 | 3 | 2.4 | - | 0.025 | 0.8 | 0.3 | 7 | 1.3 | 0.5 | 1.3 | 66 | -
- | Southeastern Manitoba | 62H/2 | Activation Laboratories Ltd. | - | GSC_OF2750 | 1993 | 14 | 651700 | 5451000 | 147-2841 | 63 | Till - 2 | 1.8 | 74.2 | 3 | 1.8 | 1 | 230 | 5 | 25 | 33 | 5 | 32 | 0.5 | 0.6 | 1.34 | 2 | 0.025 | 17 | 0.16 | 0.5 | 0.54 | 11 | 10 | 34 | 0.05 | 4 | 3 | 2 | - | 0.025 | 0.3 | 0.6 | 6.8 | 0.9 | 0.5 | 1.3 | 25 | -
- | Southeastern Manitoba | 62H/2 | Activation Laboratories Ltd. | - | GSC_OF2750 | 1993 | 14 | 653000 | 5451800 | 148-2842 | 63 | Till | 1.5 | 53.3 | 3 | 4.3 | 1 | 290 | 4.1 | 17 | 54 | 6 | 47 | 1 | 0.8 | 1.99 | 7 | 0.025 | 28 | 0.25 | 0.5 | 0.85 | 18 | 10 | 43 | 0.3 | 6.1 | 3 | 3.4 | - | 0.025 | 0.3 | 0.3 | 5.7 | 0.5 | 0.5 | 1.2 | 72 | -
- | Southeastern Manitoba | 62H/2 | Activation Laboratories Ltd. | - | GSC_OF2750 | 1993 | 14 | 654800 | 5451400 | 149-2844 | 63 | Till - 1 | 4.8 | 53.6 | 3 | 3 | 1 | 300 | 3.5 | 17 | 53 | 7 | 51 | 2 | 0.7 | 2.25 | 4 | 0.025 | 29 | 0.27 | 0.5 | 0.87 | 16 | 10 | 40 | 0.3 | 7.1 | 3 | 3.5 | - | 0.025 | 0.3 | 0.3 | 6.4 | 1.8 | 0.5 | 1.1 | 97 | -
- | Southeastern Manitoba | 62H/2 | Activation Laboratories Ltd. | - | GSC_OF2750 | 1993 | 14 | 654800 | 5451400 | 149-2845 | 63 | Till - 2 | 5.8 | 52.5 | 3 | 1.2 | 1 | 350 | 3.9 | 17 | 41 | 4 | 35 | 0.5 | 0.7 | 1.39 | 6 | 0.025 | 23 | 0.24 | 0.5 | 0.98 | 16 | 10 | 28 | 0.3 | 5 | 3 | 3 | - | 0.025 | 0.3 | 0.3 | 7 | 0.3 | 0.5 | 1.3 | 25 | -
- | Southeastern Manitoba | 62H/2 | Activation Laboratories Ltd. | - | GSC_OF2750 | 1993 | 14 | 654800 | 5451400 | 149-2846 | 63 | Till - 3 | 6.9 | 45.3 | 3 | 2.3 | 1 | 330 | 3.2 | 16 | 48 | 8 | 46 | 2 | 0.8 | 2.22 | 5 | 0.025 | 30 | 0.27 | 0.5 | 0.98 | 21 | 10 | 59 | 0.2 | 7 | 3 | 3.4 | - | 0.025 | 0.3 | 0.3 | 5.9 | 0.3 | 0.5 | 0.8 | 53 | -
- | Southeastern Manitoba | 52E/13 | Activation Laboratories Ltd. | - | GSC_OF2750 | 1993 | 14 | 721700.6663 | 5532203.1389 | 15-2015 | 63 | Till | 1.1 | 46.2 | 3 | 3.9 | 1 | 370 | 2.3 | 15 | 41 | 7 | 44 | 2 | 0.6 | 1.73 | 4 | 0.025 | 20 | 0.19 | 0.5 | 0.73 | 16 | 10 | 2.5 | 0.3 | 5.2 | 3 | 2.6 | - | 0.025 | 0.3 | 0.3 | 6.2 | 1.3 | 0.5 | 1.1 | 25 | -
- | Southeastern Manitoba | 52E/13 | Activation Laboratories Ltd. | - | GSC_OF2750 | 1993 | 14 | 716518.5335 | 5526770.8491 | 16-2016 | 63 | Till | 1.1 | 53.6 | 3 | 2.5 | 4 | 300 | 3.2 | 18 | 35 | 6 | 37 | 0.5 | 0.5 | 1.44 | 4 | 0.025 | 18 | 0.15 | 0.5 | 0.73 | 12 | 10 | 34 | 0.3 | 4.5 | 3 | 2.2 | - | 0.025 | 0.3 | 0.3 | 7.9 | 2.2 | 0.5 | 1.1 | 25 | -
- | Southeastern Manitoba | 52E/13 | Activation Laboratories Ltd. | - | GSC_OF2750 | 1993 | 14 | 720015.4142 | 5526951.1527 | 17-2017 | 63 | Till | 1 | 56 | 3 | 2.6 | 1 | 300 | 3.6 | 19 | 38 | 6 | 39 | 2 | 0.7 | 1.54 | 4 | 0.025 | 19 | 0.16 | 0.5 | 0.67 | 10 | 10 | 36 | 0.2 | 4.7 | 3 | 2.4 | - | 0.025 | 0.3 | 0.3 | 6.9 | 1.5 | 0.5 | 1.2 | 25 | -
- | Southeastern Manitoba | 52E/13 | Activation Laboratories Ltd. | - | GSC_OF2750 | 1993 | 14 | 722336.4785 | 5525532.1655 | 18-2018 | 63 | Till | 1 | 53.8 | 3 | 3.1 | 1 | 320 | 3.4 | 16 | 33 | 5 | 37 | 2 | 0.6 | 1.49 | 3 | 0.025 | 18 | 0.15 | 0.5 | 0.62 | 13 | 10 | 52 | 0.2 | 4.5 | 3 | 2.2 | - | 0.025 | 0.3 | 0.3 | 8.8 | 2.6 | 0.5 | 2.2 | 25 | -
- | Southeastern Manitoba | 52E/13 | Activation Laboratories Ltd. | - | GSC_OF2750 | 1993 | 14 | 716597.7019 | 5520155.9442 | 19-2019 | 63 | Till | 0.9 | 51.2 | 3 | 2.4 | 1 | 310 | 3.3 | 17 | 36 | 6 | 36 | 0.5 | 0.6 | 1.44 | 5 | 0.025 | 18 | 0.2 | 0.5 | 0.74 | 13 | 10 | 49 | 0.2 | 4.4 | 3 | 2.3 | - | 0.025 | 0.3 | 0.3 | 9.5 | 2.2 | 0.5 | 2.5 | 25 | -
- | Southeastern Manitoba | 52E/13 | Activation Laboratories Ltd. | - | GSC_OF2750 | 1993 | 14 | 723930.1626 | 5522549.8074 | 20-2020 | 63 | Till | 2.1 | 55.6 | 3 | 3.3 | 5 | 360 | 3.3 | 16 | 39 | 6 | 41 | 1 | 0.5 | 1.62 | 4 | 0.025 | 19 | 0.18 | 1 | 0.68 | 15 | 10 | 59 | 0.3 | 4.9 | 3 | 2.4 | - | 0.025 | 0.3 | 0.3 | 10 | 2.2 | 0.5 | 2.4 | 25 | -
- | Southeastern Manitoba | 52E/13 | Activation Laboratories Ltd. | - | GSC_OF2750 | 1993 | 14 | 728245.7179 | 5517528.0607 | 21-2021 | 63 | Till | 1.6 | 57.1 | 3 | 2.5 | 1 | 380 | 4 | 20 | 39 | 6 | 32 | 2 | 0.6 | 1.53 | 4 | 0.025 | 20 | 0.16 | 2 | 0.75 | 13 | 10 | 48 | 0.05 | 4.5 | 3 | 2.3 | - | 0.025 | 0.3 | 0.3 | 12 | 3.1 | 0.5 | 2.7 | 25 | -
- | Southeastern Manitoba | 52E/13 | Activation Laboratories Ltd. | - | GSC_OF2750 | 1993 | 14 | 717671.1575 | 5538651.4668 | 2-2002 | 63 | Till | 4.1 | 46.8 | 3 | 2.8 | 1 | 370 | 2.5 | 14 | 46 | 7 | 52 | 3 | 0.8 | 1.9 | 5 | 0.025 | 23 | 0.16 | 0.5 | 0.82 | 16 | 10 | 98 | 0.4 | 5.9 | 3 | 2.8 | - | 0.025 | 0.3 | 0.3 | 11 | 2.1 | 0.5 | 2.8 | 25 | -
- | Southeastern Manitoba | 52E/13 | Activation Laboratories Ltd. | - | GSC_OF2750 | 1993 | 14 | 724780.4858 | 5516949.3443 | 22-2022 | 63 | Till | 2 | 55 | 3 | 2.2 | 1 | 180 | 2.7 | 17 | 37 | 5 | 36 | 1 | 0.5 | 1.46 | 3 | 0.025 | 19 | 0.17 | 0.5 | 0.71 | 14 | 10 | 49 | 0.05 | 4.4 | 3 | 2.2 | - | 0.025 | 0.3 | 0.3 | 14 | 2.2 | 0.5 | 2.3 | 25 | -
- | Southeastern Manitoba | 52E/12 | Activation Laboratories Ltd. | - | GSC_OF2750 | 1993 | 14 | 724713.0642 | 5514034.3802 | 23-2023 | 63 | Till | 0.9 | 55.5 | 3 | 2.7 | 1 | 270 | 2.5 | 17 | 28 | 5 | 35 | 0.5 | 0.5 | 1.36 | 4 | 0.025 | 16 | 0.14 | 0.5 | 0.69 | 11 | 10 | 3 | 0.05 | 3.8 | 3 | 1.9 | - | 0.025 | 0.3 | 0.3 | 11 | 1.6 | 0.5 | 2 | 25 | -
- | Southeastern Manitoba | 52E/12 | Activation Laboratories Ltd. | - | GSC_OF2750 | 1993 | 14 | 722932.8268 | 5511835.0504 | 24-2024 | 63 | Till | 1 | 55.4 | 3 | 3.1 | 1 | 310 | 1.9 | 17 | 33 | 5 | 30 | 1 | 0.6 | 1.54 | 4 | 0.025 | 17 | 0.16 | 0.5 | 0.68 | 11 | 10 | 30 | 0.05 | 3.9 | 3 | 2.1 | - | 0.025 | 0.3 | 0.3 | 8.9 | 1.8 | 0.5 | 2.1 | 25 | -
- | Southeastern Manitoba | 52E/12 | Activation Laboratories Ltd. | - | GSC_OF2750 | 1993 | 14 | 720428.7895 | 5510530.9361 | 25-2025 | 63 | Till | 1.1 | 49.3 | 3 | 1.2 | 1 | 290 | 2.5 | 14 | 34 | 4 | 31 | 0.5 | 0.5 | 1.16 | 6 | 0.025 | 17 | 0.17 | 0.5 | 0.92 | 12 | 10 | 31 | 0.1 | 3.6 | 3 | 2.2 | - | 0.025 | 1.4 | 0.3 | 9.2 | 2 | 0.5 | 2 | 25 | -
- | Southeastern Manitoba | 52E/12 | Activation Laboratories Ltd. | - | GSC_OF2750 | 1993 | 14 | 723142.5046 | 5506083.0299 | 26-2026 | 63 | Till | 1.1 | 43.7 | 3 | 2 | 2 | 330 | 2.4 | 13 | 46 | 6 | 44 | 2 | 0.7 | 1.69 | 5 | 0.025 | 25 | 0.19 | 0.5 | 0.93 | 14 | 10 | 47 | 0.2 | 5.3 | 3 | 2.8 | - | 0.025 | 0.3 | 0.3 | 8.8 | 1.6 | 0.5 | 1.9 | 25 | -
- | Southeastern Manitoba | 52E/12 | Activation Laboratories Ltd. | - | GSC_OF2750 | 1993 | 14 | 729774.0267 | 5505961.572 | 27-2027 | 63 | Till | 0.8 | 58.5 | 3 | 2.7 | 1 | 280 | 2.7 | 18 | 31 | 5 | 36 | 1 | 0.5 | 1.34 | 4 | 0.025 | 15 | 0.15 | 0.5 | 0.61 | 11 | 10 | 30 | 0.3 | 4 | 3 | 2 | - | 0.025 | 0.3 | 0.3 | 8.2 | 2.4 | 0.5 | 1.6 | 25 | -
- | Southeastern Manitoba | 52E/12 | Activation Laboratories Ltd. | - | GSC_OF2750 | 1993 | 14 | 731937.3609 | 5508392.2572 | 28-2028 | 63 | Till | 1.1 | 58.4 | 3 | 2.3 | 1 | 190 | 2.6 | 18 | 27 | 4 | 24 | 1 | 0.5 | 1.13 | 4 | 0.025 | 13 | 0.14 | 0.5 | 0.68 | 11 | 10 | 26 | 0.2 | 3.3 | 3 | 1.8 | - | 0.025 | 0.3 | 0.3 | 7.8 | 1.9 | 0.5 | 1.9 | 25 | -
- | Southeastern Manitoba | 52E/12 | Activation Laboratories Ltd. | - | GSC_OF2750 | 1993 | 14 | 733145.8128 | 5504575.8294 | 29-2029 | 63 | Till | 1 | 50.7 | 3 | 1.8 | 2 | 320 | 2.1 | 16 | 34 | 6 | 37 | 0.5 | 0.6 | 1.47 | 4 | 0.025 | 19 | 0.16 | 0.5 | 0.81 | 12 | 10 | 37 | 0.2 | 4.4 | 3 | 2.3 | - | 0.025 | 0.3 | 0.3 | 7.5 | 1.7 | 0.5 | 1.7 | 25 | -
- | Southeastern Manitoba | 52E/12 | Activation Laboratories Ltd. | - | GSC_OF2750 | 1993 | 14 | 736260.4655 | 5504524.0043 | 30-2030 | 63 | Till | 1.6 | 55.7 | 3 | 1.7 | 1 | 290 | 2.5 | 16 | 28 | 4 | 28 | 0.5 | 0.5 | 1.19 | 5 | 0.025 | 15 | 0.14 | 0.5 | 0.77 | 11 | 10 | 39 | 0.05 | 3.2 | 3 | 1.9 | - | 0.025 | 1.1 | 0.9 | 8 | 1.6 | 1 | 1.7 | 25 | -
- | Southeastern Manitoba | 52E/11 | Activation Laboratories Ltd. | - | GSC_OF2750 | 1993 | 14 | 752896.2828 | 5503546.7847 | 31-2031 | 63 | Till | 1.1 | 35.9 | 3 | 4.8 | 1 | 450 | 2.4 | 11 | 39 | 5 | 42 | 2 | 0.7 | 1.62 | 5 | 0.025 | 21 | 0.22 | 0.5 | 0.94 | 15 | 10 | 45 | 0.5 | 5.3 | 3 | 2.8 | - | 0.025 | 0.3 | 0.3 | 8.4 | 1.5 | 0.5 | 1.7 | 25 | -
- | Southeastern Manitoba | 52E/13 | Activation Laboratories Ltd. | - | GSC_OF2750 | 1993 | 14 | 722997.513 | 5541036.0407 | 3-2003 | 63 | Till | 0.9 | 38.4 | 3 | 3.1 | 1 | 430 | 5 | 12 | 46 | 8 | 57 | 2 | 0.7 | 2.12 | 4 | 0.025 | 26 | 0.19 | 0.5 | 0.74 | 16 | 10 | 38 | 0.4 | 6.8 | 3 | 3.1 | - | 0.025 | 0.3 | 0.3 | 8.7 | 1.7 | 0.5 | 1.7 | 25 | -
- | Southeastern Manitoba | 52E/11 | Activation Laboratories Ltd. | - | GSC_OF2750 | 1993 | 14 | 753821.6952 | 5504524.0402 | 32-2032 | 63 | Till | 1.1 | 44 | 3 | 4.2 | 1 | 370 | 3.7 | 13 | 43 | 7 | 48 | 2 | 0.7 | 1.89 | 4 | 0.025 | 23 | 0.19 | 2 | 0.73 | 12 | 10 | 42 | 0.3 | 5.9 | 3 | 2.8 | - | 0.025 | 0.3 | 0.3 | 8.7 | 2.1 | 0.5 | 1.7 | 25 | -
- | Southeastern Manitoba | 52E/11 | Activation Laboratories Ltd. | - | GSC_OF2750 | 1993 | 14 | 758045.969 | 5505664.8923 | 33-2033 | 63 | Till | 0.8 | 26 | 3 | 2.9 | 1 | 540 | 4.8 | 13 | 49 | 7 | 54 | 2 | 0.9 | 2.09 | 5 | 0.025 | 25 | 0.21 | 0.5 | 1.59 | 19 | 10 | 55 | 0.05 | 7.2 | 3 | 3.3 | - | 0.025 | 0.3 | 0.3 | 7.4 | 1.7 | 0.5 | 1.8 | 25 | -
- | Southeastern Manitoba | 52E/11 | Activation Laboratories Ltd. | - | GSC_OF2750 | 1993 | 14 | 774998.1823 | 5516457.2718 | 34-2034 | 63 | Till | 1.6 | 0.5 | 3 | 20 | 7 | 530 | 0.3 | 1 | 66 | 16 | 38 | 1 | 1.5 | 3.63 | 6 | 0.025 | 38 | 0.26 | 0.5 | 2.52 | 28 | 10 | 39 | 0.2 | 10 | 3 | 5.5 | - | 0.025 | 0.3 | 0.3 | 5.9 | 0.8 | 0.5 | 1 | 25 | -
- | Southeastern Manitoba | 52E/11 | Activation Laboratories Ltd. | - | GSC_OF2750 | 1993 | 14 | 773701.5336 | 5516353.3856 | 35-2035 | 63 | Till | 1 | 1.2 | 3 | 9 | 4 | 520 | 2.5 | 3 | 71 | 20 | 80 | 2 | 1.1 | 4.54 | 10 | 0.025 | 26 | 0.29 | 0.5 | 2.24 | 19 | 10 | 60 | 0.3 | 12 | 3 | 3.9 | - | 0.051 | 0.3 | 0.3 | 4.9 | 1.1 | 0.5 | 0.8 | 25 | -
- | Southeastern Manitoba | 52E/14 | Activation Laboratories Ltd. | - | GSC_OF2750 | 1993 | 14 | 771780.2475 | 5518407.8122 | 36-2036 | 63 | Till | 1.3 | 1.5 | 3 | 100 | 1 | 630 | 1.5 | 3 | 46 | 13 | 81 | 12 | 0.9 | 3.7 | 4 | 0.025 | 29 | 0.21 | 0.5 | 2.32 | 17 | 10 | 55 | 0.6 | 11 | 3 | 3.7 | - | 0.025 | 0.3 | 0.3 | 8.7 | 1.8 | 0.5 | 1.5 | 25 | -
- | Southeastern Manitoba | 52E/14 | Activation Laboratories Ltd. | - | GSC_OF2750 | 1993 | 14 | 771692.1167 | 5520759.6795 | 37-2037 | 63 | Till | 1.6 | 1.2 | 3 | 1.3 | 1 | 580 | 1.5 | 2 | 59 | 5 | 39 | 1 | 0.8 | 1.84 | 8 | 0.025 | 35 | 0.2 | 0.5 | 2.43 | 22 | 10 | 69 | 0.05 | 6.2 | 3 | 3.7 | - | 0.025 | 0.3 | 0.3 | 8.9 | 0.9 | 0.5 | 1.4 | 25 | -
- | Southeastern Manitoba | 52E/11 | Activation Laboratories Ltd. | - | GSC_OF2750 | 1993 | 14 | 769768.1268 | 5512826.1751 | 38-2038 | 63 | Till | 1.6 | 1.7 | 3 | 30 | 6 | 440 | 3 | 3 | 140 | 26 | 120 | 7 | 1.7 | 5.29 | 7 | 0.025 | 68 | 0.38 | 0.5 | 1.69 | 41 | 10 | 80 | 0.7 | 16 | 3 | 0.076 | - | 0.025 | 0.3 | 0.3 | 6.4 | 1.4 | 0.5 | 1.5 | 25 | -
- | Southeastern Manitoba | 52E/11 | Activation Laboratories Ltd. | - | GSC_OF2750 | 1993 | 14 | 771902.469 | 5513749.9454 | 39-2039 | 63 | Till | 1.1 | 1.2 | 3 | 46 | 6 | 370 | 2.5 | 4 | 140 | 61 | 170 | 3 | 1.7 | 9.06 | 5 | 0.025 | 34 | 0.37 | 0.5 | 2.27 | 25 | 160 | 47 | 0.6 | 23 | 3 | 5.6 | - | 0.025 | 0.3 | 0.3 | 9.2 | 1.1 | 0.5 | 1.6 | 25 | -
- | Southeastern Manitoba | 52E/14 | Activation Laboratories Ltd. | - | GSC_OF2750 | 1993 | 14 | 768396.0919 | 5524309.7724 | 40-2040 | 63 | Till | 1.1 | 1.5 | 3 | 1.7 | 2 | 610 | 1.4 | 2 | 54 | 6 | 52 | 1 | 0.7 | 2.05 | 9 | 0.025 | 25 | 0.19 | 0.5 | 2.12 | 14 | 10 | 92 | 0.05 | 6.8 | 3 | 2.9 | - | 0.025 | 1.4 | 0.3 | 7.2 | 0.3 | 0.5 | 1 | 25 | -
- | Southeastern Manitoba | 52E/5 | Activation Laboratories Ltd. | - | GSC_OF2750 | 1993 | 14 | 719000.206 | 5466225.5102 | 41-2041 | 63 | Till | 1.1 | 52.5 | 3 | 2.2 | 3 | 300 | 3.2 | 15 | 32 | 4 | 33 | 1 | 0.5 | 1.31 | 5 | 0.025 | 17 | 0.2 | 0.5 | 0.78 | 13 | 10 | 40 | 0.2 | 4 | 3 | 2.1 | - | 0.025 | 0.3 | 0.3 | 6 | 1.4 | 0.5 | 1.1 | 25 | -
- | Southeastern Manitoba | 52E/13 | Activation Laboratories Ltd. | - | GSC_OF2750 | 1993 | 14 | 722257.0663 | 5537765.9462 | 4-2004 | 63 | Till | 0.9 | 41.3 | 3 | 3.7 | 1 | 470 | 4.6 | 15 | 50 | 7 | 51 | 2 | 0.8 | 1.93 | 4 | 0.025 | 24 | 0.23 | 0.5 | 0.73 | 19 | 10 | 36 | 0.3 | 6.3 | 3 | 2.9 | - | 0.025 | 0.3 | 0.3 | 5.9 | 0.3 | 0.5 | 1 | 25 | -
- | Southeastern Manitoba | 52E/5 | Activation Laboratories Ltd. | - | GSC_OF2750 | 1993 | 14 | 722046.3706 | 5465765.7474 | 42-2042 | 63 | Till | 1.6 | 54.8 | 3 | 2.2 | 1 | 270 | 3.2 | 16 | 35 | 5 | 37 | 1 | 0.6 | 1.35 | 5 | 0.025 | 18 | 0.18 | 0.5 | 0.74 | 14 | 10 | 36 | 0.2 | 4.4 | 3 | 2.3 | - | 0.025 | 0.3 | 0.3 | 6.4 | 1.9 | 0.5 | 0.9 | 25 | -
- | Southeastern Manitoba | 52E/5 | Activation Laboratories Ltd. | - | GSC_OF2750 | 1993 | 14 | 725649.3791 | 5466503.9929 | 43-2043 | 63 | Till | 1 | 52.2 | 3 | 2.4 | 1 | 260 | 4 | 17 | 34 | 5 | 34 | 1 | 0.6 | 1.34 | 5 | 0.025 | 18 | 0.17 | 0.5 | 0.76 | 10 | 10 | 26 | 0.2 | 4.3 | 3 | 2.2 | - | 0.025 | 0.9 | 0.3 | 5.9 | 1.7 | 0.5 | 1.1 | 25 | -
- | Southeastern Manitoba | 52E/5 | Activation Laboratories Ltd. | - | GSC_OF2750 | 1993 | 14 | 733829.8064 | 5460784.0432 | 44-2044 | 63 | Till | 1 | 46.5 | 3 | 2.8 | 5 | 420 | 2.6 | 15 | 41 | 5 | 46 | 2 | 0.8 | 1.64 | 5 | 0.025 | 22 | 0.24 | 0.5 | 0.69 | 17 | 10 | 46 | 0.3 | 5.7 | 3 | 2.9 | - | 0.025 | 0.6 | 0.3 | 6.3 | 1.3 | 0.5 | 1 | 80 | -
- | Southeastern Manitoba | 52E/5 | Activation Laboratories Ltd. | - | GSC_OF2750 | 1993 | 14 | 733577.707 | 5463322.4687 | 45-2045 | 63 | Till | 1.1 | 52 | 3 | 2.7 | 1 | 340 | 3.1 | 16 | 35 | 6 | 37 | 2 | 0.6 | 1.46 | 5 | 0.025 | 19 | 0.18 | 0.5 | 0.73 | 14 | 10 | 42 | 0.3 | 4.8 | 3 | 2.4 | - | 0.025 | 0.3 | 0.3 | 6.8 | 1.3 | 0.5 | 1 | 25 | -
- | Southeastern Manitoba | 52E/5 | Activation Laboratories Ltd. | - | GSC_OF2750 | 1993 | 14 | 743928.9374 | 5473829.3122 | 46-2046 | 63 | Till | 1.1 | 54.7 | 3 | 3 | 3 | 260 | 3.6 | 17 | 35 | 5 | 36 | 1 | 0.6 | 1.35 | 4 | 0.025 | 17 | 0.18 | 0.5 | 0.66 | 14 | 10 | 35 | 0.2 | 4.2 | 3 | 2.2 | - | 0.025 | 0.3 | 0.3 | 7.6 | 2.4 | 0.5 | 1.2 | 25 | -
- | Southeastern Manitoba | 52E/5 | Activation Laboratories Ltd. | - | GSC_OF2750 | 1993 | 14 | 753276.4943 | 5464187.4031 | 47-2047 | 63 | Till | 1 | 44.5 | 3 | 3.3 | 1 | 390 | 4 | 16 | 42 | 6 | 43 | 1 | 0.7 | 1.68 | 5 | 0.025 | 22 | 0.24 | 0.5 | 0.82 | 15 | 10 | 48 | 0.3 | 5.2 | 3 | 2.9 | - | 0.025 | 0.3 | 0.3 | 6.4 | 1.7 | 0.5 | 1 | 25 | -
- | Southeastern Manitoba | 52E/4 | Activation Laboratories Ltd. | - | GSC_OF2750 | 1993 | 14 | 733830.9035 | 5458877.8147 | 48-2048 | 63 | Till | 0.9 | 54.8 | 3 | 2.6 | 1 | 320 | 3 | 17 | 37 | 5 | 34 | 1 | 0.6 | 1.46 | 4 | 0.025 | 20 | 0.15 | 0.5 | 0.66 | 13 | 10 | 37 | 0.3 | 4.6 | 3 | 2.4 | - | 0.025 | 0.3 | 0.3 | 4.9 | 1.9 | 0.5 | 0.8 | 25 | -
- | Southeastern Manitoba | 52E/4 | Activation Laboratories Ltd. | - | GSC_OF2750 | 1993 | 14 | 733995.0675 | 5456181.8964 | 49-2049 | 63 | Till | 1 | 55.3 | 3 | 2.5 | 1 | 340 | 4 | 16 | 30 | 4 | 34 | 1 | 0.5 | 1.15 | 4 | 0.025 | 16 | 0.18 | 0.5 | 0.75 | 13 | 10 | 25 | 0.2 | 4 | 3 | 2.1 | - | 0.025 | 0.3 | 0.3 | 5.5 | 1.9 | 0.5 | 1 | 25 | -
- | Southeastern Manitoba | 52E/4 | Activation Laboratories Ltd. | - | GSC_OF2750 | 1993 | 14 | 720277.2741 | 5448270.0051 | 50-2050 | 63 | Till | 1.1 | 57.5 | 3 | 2.2 | 1 | 310 | 3.5 | 16 | 28 | 4 | 26 | 0.5 | 0.5 | 1.12 | 3 | 0.025 | 15 | 0.14 | 0.5 | 0.7 | 12 | 10 | 24 | 0.2 | 3.8 | 3 | 1.9 | - | 0.025 | 0.3 | 0.3 | 5.6 | 1.1 | 0.5 | 1 | 25 | -
- | Southeastern Manitoba | 52E/4 | Activation Laboratories Ltd. | - | GSC_OF2750 | 1993 | 14 | 720430.0516 | 5443818.0617 | 51-2051 | 63 | Till | 1.1 | 48.4 | 3 | 2.6 | 2 | 300 | 3 | 12 | 28 | 4 | 30 | 0.5 | 0.5 | 1.1 | 5 | 0.025 | 15 | 0.18 | 0.5 | 0.76 | 11 | 10 | 32 | 0.2 | 3.7 | 3 | 2 | - | 0.025 | 0.3 | 0.3 | 8.2 | 1.7 | 0.5 | 1.2 | 25 | -
- | Southeastern Manitoba | 52E/13 | Activation Laboratories Ltd. | - | GSC_OF2750 | 1993 | 14 | 723372.3052 | 5535748.623 | 5-2005 | 63 | Till | 1.1 | 45 | 3 | 4 | 1 | 410 | 2.6 | 16 | 47 | 7 | 51 | 2 | 0.9 | 2.02 | 4 | 0.025 | 23 | 0.15 | 0.5 | 0.79 | 18 | 10 | 50 | 0.05 | 6 | 3 | 2.8 | - | 0.025 | 0.3 | 0.3 | 4.8 | 1 | 0.5 | 0.9 | 25 | -
- | Southeastern Manitoba | 52E/4 | Activation Laboratories Ltd. | - | GSC_OF2750 | 1993 | 14 | 720400.7405 | 5441658.9451 | 52-2052 | 63 | Till | 1.1 | 54.8 | 3 | 2.6 | 1 | 320 | 3.3 | 15 | 31 | 5 | 31 | 1 | 0.5 | 1.32 | 4 | 0.025 | 17 | 0.14 | 0.5 | 0.66 | 14 | 10 | 35 | 0.2 | 4.1 | 3 | 2 | - | 0.025 | 0.3 | 0.3 | 4.3 | 0.9 | 0.5 | 0.8 | 25 | -
- | Southeastern Manitoba | 52E/4 | Activation Laboratories Ltd. | - | GSC_OF2750 | 1993 | 14 | 729638.8998 | 5440285.0439 | 53-2053 | 63 | Till | 1.1 | 24.6 | 3 | 2.7 | 1 | 500 | 1.7 | 9 | 58 | 9 | 59 | 2 | 0.9 | 2.11 | 8 | 0.025 | 31 | 0.3 | 0.5 | 1.33 | 24 | 10 | 59 | 0.3 | 6.9 | 3 | 3.8 | - | 0.025 | 0.3 | 0.3 | 6.5 | 2 | 0.5 | 1 | 25 | -
- | Southeastern Manitoba | 52E/4 | Activation Laboratories Ltd. | - | GSC_OF2750 | 1993 | 14 | 731040.3187 | 5446014.5314 | 54-2054 | 63 | Till | 1.1 | 17.2 | 3 | 2.9 | 1 | 410 | 2.8 | 11 | 39 | 5 | 42 | 0.5 | 0.7 | 1.4 | 8 | 0.025 | 20 | 0.24 | 0.5 | 1.04 | 17 | 10 | 39 | 0.1 | 4.7 | 3 | 2.6 | - | 0.025 | 0.3 | 0.3 | 4.8 | 1 | 0.5 | 0.9 | 25 | -
- | Southeastern Manitoba | 52E/4 | Activation Laboratories Ltd. | - | GSC_OF2750 | 1993 | 14 | 733956.9395 | 5442132.4964 | 55-2055 | 63 | Till | 1 | 44.1 | 3 | 3 | 1 | 370 | 3.9 | 13 | 40 | 6 | 44 | 2 | 0.7 | 1.68 | 5 | 0.025 | 21 | 0.21 | 0.5 | 0.78 | 16 | 10 | 39 | 0.3 | 5.8 | 3 | 2.7 | - | 0.025 | 1 | 0.3 | 6.9 | 1.7 | 1 | 1.5 | 25 | -
- | Southeastern Manitoba | 52E/4 | Activation Laboratories Ltd. | - | GSC_OF2750 | 1993 | 14 | 732803.8488 | 5438328.8485 | 56-2056 | 63 | Till | 1 | 37.9 | 3 | 2.4 | 3 | 300 | 2.7 | 11 | 39 | 5 | 40 | 1 | 0.7 | 1.54 | 8 | 0.025 | 20 | 0.22 | 0.5 | 1.02 | 15 | 10 | 42 | 0.2 | 4.8 | 3 | 2.7 | - | 0.025 | 0.3 | 0.3 | 8.9 | 0.3 | 1 | 1.3 | 25 | -
- | Southeastern Manitoba | 52E/3 | Activation Laboratories Ltd. | - | GSC_OF2750 | 1993 | 14 | 758576.7234 | 5435354.8443 | 57-2057 | 63 | Till | 0.9 | 41.4 | 3 | 2.2 | 1 | 390 | 3 | 11 | 37 | 5 | 40 | 2 | 0.6 | 1.47 | 6 | 0.025 | 19 | 0.19 | 0.5 | 0.95 | 16 | 10 | 47 | 0.1 | 4.9 | 3 | 2.6 | - | 0.025 | 1.2 | 0.3 | 7.9 | 2 | 0.5 | 1.2 | 74 | -
- | Southeastern Manitoba | 52E/3 | Activation Laboratories Ltd. | - | GSC_OF2750 | 1993 | 14 | 761772.9987 | 5436812.4753 | 58-2058 | 63 | Till | 1 | 40.3 | 3 | 2.7 | 1 | 310 | 3.7 | 12 | 38 | 6 | 42 | 0.5 | 0.7 | 1.61 | 6 | 0.025 | 20 | 0.2 | 0.5 | 0.98 | 17 | 10 | 2.5 | 0.2 | 5.2 | 3 | 2.6 | - | 0.025 | 0.3 | 0.3 | 8.9 | 1.9 | 0.5 | 1.4 | 25 | -
- | Southeastern Manitoba | 52E/3 | Activation Laboratories Ltd. | - | GSC_OF2750 | 1993 | 14 | 765063.8893 | 5433911.9045 | 59-2059 | 63 | Till | 1.1 | 43.5 | 3 | 2.2 | 1 | 260 | 2.9 | 11 | 32 | 5 | 39 | 0.5 | 0.5 | 1.33 | 5 | 0.025 | 17 | 0.18 | 0.5 | 0.86 | 12 | 10 | 30 | 0.2 | 4.4 | 3 | 2.3 | - | 0.025 | 0.3 | 0.3 | 12 | 1.5 | 0.5 | 1.6 | 25 | -
- | Southeastern Manitoba | 52E/4 | Activation Laboratories Ltd. | - | GSC_OF2750 | 1993 | 14 | 743625.1863 | 5437882.527 | 60-2060 | 63 | Till | 1.1 | 54.8 | 3 | 2.7 | 1 | 280 | 3.5 | 15 | 33 | 4 | 34 | 1 | 0.6 | 1.25 | 3 | 0.025 | 17 | 0.16 | 0.5 | 0.59 | 12 | 10 | 36 | 0.3 | 4.4 | 3 | 2.2 | - | 0.025 | 0.3 | 1.4 | 11 | 2.1 | 0.5 | 2.1 | 25 | -
- | Southeastern Manitoba | 52E/4 | Activation Laboratories Ltd. | - | GSC_OF2750 | 1993 | 14 | 745130.5528 | 5440410.0892 | 61-2061 | 63 | Till | 1.1 | 30 | 3 | 2.5 | 6 | 370 | 2.5 | 9 | 42 | 6 | 52 | 1 | 0.8 | 1.72 | 6 | 0.025 | 23 | 0.2 | 0.5 | 1.31 | 16 | 10 | 54 | 0.1 | 5.9 | 3 | 2.8 | - | 0.025 | 0.3 | 0.3 | 6.6 | 1.3 | 0.5 | 1.4 | 101 | -
- | Southeastern Manitoba | 52E/13 | Activation Laboratories Ltd. | - | GSC_OF2750 | 1993 | 14 | 727737.9927 | 5543223.2311 | 6-2006 | 63 | Till | 0.8 | 38.9 | 3 | 4.9 | 7 | 370 | 5.4 | 13 | 61 | 10 | 68 | 3 | 0.9 | 2.42 | 4 | 0.025 | 31 | 0.19 | 0.5 | 0.77 | 21 | 10 | 83 | 0.3 | 7.9 | 3 | 3.7 | - | 0.025 | 0.3 | 0.3 | 15 | 2.7 | 0.5 | 1.5 | 25 | -
- | Southeastern Manitoba | 52E/4 | Activation Laboratories Ltd. | - | GSC_OF2750 | 1993 | 14 | 745435.3334 | 5442892.6561 | 62-2062 | 63 | Till | 1.1 | 44.5 | 3 | 2.3 | 1 | 350 | 4.6 | 13 | 40 | 5 | 38 | 1 | 0.7 | 1.47 | 5 | 0.025 | 20 | 0.21 | 0.5 | 0.84 | 14 | 10 | 44 | 0.2 | 5 | 3 | 2.6 | - | 0.025 | 0.3 | 0.7 | 18 | 3.4 | 1 | 2.5 | 122 | -
- | Southeastern Manitoba | 52E/3 | Activation Laboratories Ltd. | - | GSC_OF2750 | 1993 | 14 | 760290.474 | 5454859.9547 | 63-2063 | 63 | Till | 1.1 | 43.7 | 3 | 3.8 | 1 | 330 | 3.4 | 12 | 42 | 7 | 50 | 2 | 0.7 | 1.78 | 4 | 0.025 | 22 | 0.2 | 0.5 | 0.66 | 16 | 10 | 48 | 0.4 | 5.9 | 3 | 2.8 | - | 0.025 | 0.3 | 0.6 | 8.7 | 2.2 | 0.5 | 2.3 | 282 | -
- | Southeastern Manitoba | 52E/3 | Activation Laboratories Ltd. | - | GSC_OF2750 | 1993 | 14 | 760115.0589 | 5458960.7854 | 64-2064 | 63 | Till | 0.9 | 42.8 | 3 | 4.1 | 1 | 400 | 3.7 | 13 | 42 | 6 | 47 | 2 | 0.7 | 1.73 | 5 | 0.025 | 23 | 0.23 | 0.5 | 0.71 | 17 | 10 | 31 | 0.4 | 5.8 | 3 | 2.9 | - | 0.025 | 1.3 | 0.3 | 14 | 1.9 | 0.5 | 1.3 | 25 | -
- | Southeastern Manitoba | 52E/6 | Activation Laboratories Ltd. | - | GSC_OF2750 | 1993 | 14 | 756073.8869 | 5462453.0273 | 65-2065 | 63 | Till | 1.1 | 43.1 | 3 | 3.6 | 1 | 390 | 2.8 | 13 | 43 | 6 | 45 | 2 | 0.7 | 1.7 | 5 | 0.025 | 23 | 0.22 | 0.5 | 0.81 | 18 | 10 | 50 | 0.3 | 5.5 | 3 | 2.8 | - | 0.025 | 0.3 | 0.3 | 5.5 | 1.7 | 0.5 | 1.1 | 25 | -
- | Southeastern Manitoba | 52E/3 | Activation Laboratories Ltd. | - | GSC_OF2750 | 1993 | 14 | 762859.7252 | 5455365.2061 | 66-2066 | 63 | Till | 1.3 | 48.4 | 3 | 2.8 | 2 | 270 | 2.8 | 13 | 39 | 6 | 39 | 2 | 0.7 | 1.56 | 5 | 0.025 | 21 | 0.2 | 0.5 | 0.73 | 15 | 10 | 33 | 0.3 | 5.2 | 3 | 2.6 | - | 0.025 | 0.3 | 0.3 | 8.3 | 1.9 | 0.5 | 1.4 | 25 | -
- | Southeastern Manitoba | 52E/3 | Activation Laboratories Ltd. | - | GSC_OF2750 | 1993 | 14 | 765371.2512 | 5455966.2558 | 67-2067 | 63 | Till | 1.1 | 47.5 | 3 | 5.1 | 5 | 400 | 3.7 | 16 | 45 | 7 | 48 | 2 | 0.8 | 1.85 | 4 | 0.025 | 23 | 0.22 | 1 | 0.64 | 14 | 10 | 50 | 0.5 | 6 | 3 | 2.9 | - | 0.025 | 0.3 | 0.3 | 6.2 | 1.6 | 0.5 | 1.1 | 25 | -
- | Southeastern Manitoba | 52E/3 | Activation Laboratories Ltd. | - | GSC_OF2750 | 1993 | 14 | 767670.4447 | 5458608.0075 | 68-2068 | 63 | Till | 1.3 | 44.6 | 3 | 3.2 | 20 | 240 | 3.5 | 14 | 42 | 6 | 47 | 0.5 | 0.8 | 1.6 | 7 | 0.025 | 22 | 0.24 | 0.5 | 0.86 | 17 | 10 | 2.5 | 0.3 | 5.4 | 3 | 2.8 | - | 0.025 | 0.3 | 0.3 | 5.8 | 1.2 | 0.5 | 1.1 | 25 | -
- | Southeastern Manitoba | 52E/6 | Activation Laboratories Ltd. | - | GSC_OF2750 | 1993 | 14 | 770821.9674 | 5462522.1438 | 69-2069 | 63 | Till | 1.1 | 40.6 | 3 | 4 | 4 | 440 | 3.9 | 12 | 52 | 6 | 54 | 2 | 0.9 | 2.07 | 5 | 0.025 | 28 | 0.24 | 0.5 | 0.79 | 20 | 10 | 53 | 0.05 | 7 | 3 | 3.4 | - | 0.025 | 0.9 | 0.3 | 7.3 | 1.5 | 0.5 | 1.4 | 92 | -
- | Southeastern Manitoba | 52E/6 | Activation Laboratories Ltd. | - | GSC_OF2750 | 1993 | 14 | 766376.0705 | 5467939.6681 | 70-2070 | 63 | Till | 0.9 | 46.8 | 3 | 4.9 | 1 | 360 | 5.3 | 14 | 50 | 8 | 56 | 3 | 0.9 | 2.1 | 4 | 0.025 | 24 | 0.23 | 0.5 | 0.56 | 20 | 10 | 55 | 0.5 | 6.9 | 3 | 3.1 | - | 0.025 | 0.3 | 0.3 | 6.3 | 1.7 | 0.5 | 1.3 | 25 | -
- | Southeastern Manitoba | 62H/2 | Activation Laboratories Ltd. | - | GSC_OF2750 | 1993 | 14 | 663700 | 5441200 | 71-2071 | 63 | Till | 1.1 | 56.5 | 3 | 1.7 | 1 | 340 | 4.5 | 16 | 33 | 5 | 30 | 0.5 | 0.5 | 1.31 | 4 | 0.025 | 16 | 0.19 | 0.5 | 0.67 | 11 | 10 | 33 | 0.2 | 4.2 | 3 | 2.1 | - | 0.025 | 0.3 | 0.3 | 5.6 | 1.3 | 0.5 | 1.1 | 25 | -
- | Southeastern Manitoba | 52E/13 | Activation Laboratories Ltd. | - | GSC_OF2750 | 1993 | 14 | 728063.0698 | 5537931.5463 | 7-2007 | 63 | Till | 1.1 | 38.7 | 3 | 4.2 | 4 | 430 | 8.4 | 14 | 65 | 11 | 71 | 3 | 0.9 | 2.59 | 3 | 0.025 | 35 | 0.18 | 0.5 | 0.75 | 29 | 10 | 62 | 0.6 | 8.5 | 3 | 4 | - | 0.025 | 0.3 | 0.3 | 7.5 | 1.4 | 0.5 | 1.4 | 25 | -
- | Southeastern Manitoba | 62H/2 | Activation Laboratories Ltd. | - | GSC_OF2750 | 1993 | 14 | 668400 | 5441400 | 72-2072 | 63 | Till | 1.1 | 52 | 3 | 3.4 | 1 | 300 | 5.8 | 16 | 38 | 6 | 37 | 2 | 0.7 | 1.37 | 5 | 0.025 | 19 | 0.2 | 0.5 | 0.74 | 15 | 10 | 32 | 0.05 | 4.5 | 3 | 2.4 | - | 0.025 | 0.3 | 0.3 | 6.8 | 1.5 | 0.5 | 1 | 71 | -
- | Southeastern Manitoba | 62H/2 | Activation Laboratories Ltd. | - | GSC_OF2750 | 1993 | 14 | 681700 | 5440000 | 73-2073 | 63 | Till | 1.1 | 46.7 | 3 | 1.9 | 4 | 370 | 2.8 | 13 | 42 | 6 | 44 | 1 | 0.7 | 1.57 | 7 | 0.025 | 21 | 0.26 | 3 | 0.79 | 13 | 10 | 31 | 0.2 | 5.1 | 3 | 2.8 | - | 0.025 | 0.3 | 0.6 | 4.7 | 0.9 | 0.5 | 1 | 25 | -
- | Southeastern Manitoba | 62H/1 | Activation Laboratories Ltd. | - | GSC_OF2750 | 1993 | 14 | 683200 | 5440200 | 74-2074 | 63 | Till | 1.1 | 43.8 | 3 | 3.3 | 1 | 420 | 2.7 | 12 | 42 | 6 | 42 | 1 | 0.7 | 1.6 | 7 | 0.025 | 22 | 0.22 | 1 | 0.85 | 18 | 10 | 34 | 0.3 | 5.1 | 3 | 2.9 | - | 0.025 | 0.3 | 0.3 | 4.4 | 1.1 | 0.5 | 1 | 51 | -
- | Southeastern Manitoba | 62H/1 | Activation Laboratories Ltd. | - | GSC_OF2750 | 1993 | 14 | 693300 | 5434000 | 75-2075 | 63 | Till | 1.1 | 51.2 | 3 | 3.3 | 1 | 240 | 3.5 | 15 | 40 | 6 | 45 | 2 | 0.6 | 1.6 | 5 | 0.025 | 21 | 0.21 | 1 | 0.75 | 14 | 80 | 50 | 0.3 | 5.2 | 3 | 2.7 | - | 0.025 | 0.3 | 0.3 | 4.5 | 1.3 | 0.5 | 1.1 | 25 | -
- | Southeastern Manitoba | 62H/1 | Activation Laboratories Ltd. | - | GSC_OF2750 | 1993 | 14 | 699800 | 5434200 | 76-2076 | 63 | Till | 1.1 | 51.4 | 3 | 2.7 | 2 | 190 | 5 | 18 | 37 | 4 | 40 | 1 | 0.7 | 1.54 | 5 | 0.025 | 19 | 0.19 | 0.5 | 0.73 | 13 | 10 | 33 | 0.3 | 4.8 | 3 | 2.4 | - | 0.025 | 0.3 | 0.3 | 8.2 | 2 | 0.5 | 1 | 25 | -
- | Southeastern Manitoba | 62H/1 | Activation Laboratories Ltd. | - | GSC_OF2750 | 1993 | 14 | 684800 | 5443700 | 77-2077 | 63 | Till | 1.1 | 39.4 | 3 | 2.9 | 1 | 400 | 2.6 | 11 | 42 | 6 | 46 | 0.5 | 0.8 | 1.54 | 9 | 0.025 | 21 | 0.23 | 0.5 | 1.03 | 13 | 10 | 59 | 0.3 | 5.1 | 3 | 2.9 | - | 0.025 | 0.3 | 0.3 | 5.7 | 1.6 | 0.5 | 1 | 25 | -
- | Southeastern Manitoba | 62H/2 | Activation Laboratories Ltd. | - | GSC_OF2750 | 1993 | 14 | 681800 | 5450000 | 78-2078 | 63 | Till | 1.1 | 54.2 | 3 | 2.3 | 1 | 250 | 4.4 | 16 | 32 | 4 | 33 | 2 | 0.5 | 1.33 | 5 | 0.025 | 17 | 0.18 | 0.5 | 0.65 | 12 | 10 | 30 | 0.2 | 4.3 | 3 | 2.1 | - | 0.025 | 0.3 | 0.3 | 9.8 | 1.6 | 1 | 1.8 | 75 | -
- | Southeastern Manitoba | 62H/7 | Activation Laboratories Ltd. | - | GSC_OF2750 | 1993 | 14 | 671200 | 5469200 | 79-2079 | 63 | Till | 1.1 | 34.8 | 3 | 2.6 | 3 | 390 | 3 | 12 | 42 | 6 | 51 | 1 | 0.8 | 1.64 | 10 | 0.025 | 22 | 0.25 | 0.5 | 0.99 | 19 | 10 | 22 | 0.2 | 5.3 | 3 | 3 | - | 0.025 | 0.3 | 0.3 | 6.5 | 1.5 | 0.5 | 1.4 | 25 | -
- | Southeastern Manitoba | 62H/7 | Activation Laboratories Ltd. | - | GSC_OF2750 | 1993 | 14 | 677700 | 5474500 | 80-2080 | 63 | Till | 1.1 | 56.9 | 3 | 1.7 | 1 | 220 | 3 | 16 | 28 | 5 | 28 | 1 | 0.5 | 1.15 | 3 | 0.025 | 15 | 0.15 | 0.5 | 0.62 | 11 | 10 | 33 | 0.3 | 3.6 | 3 | 1.8 | - | 0.025 | 0.3 | 0.3 | 7.4 | 1.2 | 0.5 | 1.4 | 25 | -
- | Southeastern Manitoba | 62H/7 | Activation Laboratories Ltd. | - | GSC_OF2750 | 1993 | 14 | 679200 | 5474700 | 81-2081 | 63 | Till | 1.1 | 17.7 | 3 | 1.1 | 1 | 420 | 0.3 | 6 | 50 | 5 | 41 | 1 | 0.8 | 1.57 | 10 | 0.025 | 26 | 0.25 | 0.5 | 1.57 | 23 | 10 | 2.5 | 0.1 | 4.9 | 3 | 3.4 | - | 0.025 | 0.3 | 0.3 | 7 | 1.6 | 0.5 | 1.4 | 25 | -
- | Southeastern Manitoba | 52E/13 | Activation Laboratories Ltd. | - | GSC_OF2750 | 1993 | 14 | 728189.8731 | 5534480.1462 | 8-2008 | 63 | Till | 1 | 33.2 | 3 | 2.8 | 1 | 420 | 3.3 | 12 | 68 | 5 | 43 | 0.5 | 0.9 | 1.85 | 7 | 0.025 | 33 | 0.2 | 0.5 | 1.3 | 28 | 10 | 48 | 0.3 | 5.6 | 3 | 4.1 | - | 0.025 | 0.3 | 0.3 | 6 | 0.9 | 0.5 | 1.1 | 25 | -
- | Southeastern Manitoba | 62H/7 | Activation Laboratories Ltd. | - | GSC_OF2750 | 1993 | 14 | 677700 | 5477900 | 82-2082 | 63 | Till | 1.1 | 42 | 3 | 2.7 | 1 | 430 | 2.8 | 13 | 47 | 8 | 48 | 2 | 0.7 | 1.77 | 5 | 0.025 | 23 | 0.21 | 0.5 | 0.78 | 15 | 10 | 63 | 0.2 | 5.6 | 3 | 2.8 | - | 0.025 | 0.7 | 0.3 | 6.5 | 1.7 | 0.5 | 1.3 | 25 | -
- | Southeastern Manitoba | 62H/10 | Activation Laboratories Ltd. | - | GSC_OF2750 | 1993 | 14 | 679000 | 5486000 | 83-2083 | 63 | Till | 1.1 | 60.3 | 3 | 1.7 | 1 | 320 | 3.5 | 16 | 28 | 4 | 30 | 1 | 0.6 | 1.17 | 4 | 0.025 | 15 | 0.14 | 2 | 0.64 | 14 | 10 | 25 | 0.2 | 3.9 | 3 | 1.9 | - | 0.025 | 0.3 | 0.3 | 5.6 | 1.1 | 0.5 | 1.1 | 25 | -
- | Southeastern Manitoba | 62H/9 | Activation Laboratories Ltd. | - | GSC_OF2750 | 1993 | 14 | 687200 | 5487950 | 84-2084 | 63 | Till | 1.1 | 24.2 | 3 | 2.6 | 1 | 420 | 1.6 | 8 | 53 | 6 | 50 | 1 | 0.8 | 1.79 | 9 | 0.025 | 28 | 0.24 | 0.5 | 1.32 | 17 | 10 | 54 | 0.2 | 5.6 | 3 | 3.4 | - | 0.025 | 0.8 | 0.3 | 5.3 | 1.2 | 0.5 | 1.1 | 56 | -
- | Southeastern Manitoba | 62H/9 | Activation Laboratories Ltd. | - | GSC_OF2750 | 1993 | 14 | 686650 | 5488600 | 85-2085 | 63 | Till | 1.1 | 53.3 | 3 | 1.8 | 1 | 280 | 3.6 | 14 | 31 | 5 | 30 | 1 | 0.5 | 1.21 | 4 | 0.025 | 16 | 0.15 | 0.5 | 0.72 | 11 | 10 | 29 | 0.1 | 3.8 | 3 | 2 | - | 0.025 | 0.3 | 0.3 | 6.8 | 1.6 | 0.5 | 1.3 | 58 | -
- | Southeastern Manitoba | 62H/10 | Activation Laboratories Ltd. | - | GSC_OF2750 | 1993 | 14 | 678850 | 5494800 | 86-2086 | 63 | Till | 1.1 | 55.6 | 3 | 2.6 | 1 | 320 | 2.9 | 17 | 31 | 5 | 32 | 1 | 0.6 | 1.25 | 4 | 0.025 | 16 | 0.16 | 1 | 0.64 | 12 | 10 | 39 | 0.2 | 3.9 | 3 | 2 | - | 0.025 | 0.3 | 0.3 | 11 | 2.8 | 0.5 | 1.3 | 106 | -
- | Southeastern Manitoba | 62H/9 | Activation Laboratories Ltd. | - | GSC_OF2750 | 1993 | 14 | 683750 | 5496800 | 87-2087 | 63 | Till | 0.7 | 39.8 | 3 | 2.7 | 7 | 440 | 3.1 | 13 | 50 | 8 | 57 | 2 | 0.8 | 2.05 | 4 | 0.025 | 26 | 0.22 | 0.5 | 0.86 | 21 | 10 | 51 | 0.3 | 6.3 | 3 | 3.1 | - | 0.025 | 1 | 0.3 | 6.5 | 1.4 | 0.5 | 1.4 | 25 | -
- | Southeastern Manitoba | 62H/9 | Activation Laboratories Ltd. | - | GSC_OF2750 | 1993 | 14 | 687200 | 5504200 | 88-2088 | 63 | Till | 0.9 | 47.7 | 3 | 2.6 | 1 | 360 | 2.3 | 15 | 40 | 6 | 45 | 2 | 0.7 | 1.62 | 4 | 0.025 | 21 | 0.17 | 0.5 | 0.74 | 15 | 10 | 54 | 0.3 | 5.1 | 3 | 2.5 | - | 0.025 | 1 | 0.3 | 7 | 2.2 | 0.5 | 1.5 | 25 | -
- | Southeastern Manitoba | 62H/10 | Activation Laboratories Ltd. | - | GSC_OF2750 | 1993 | 14 | 678500 | 5507200 | 89-2089 | 63 | Till | 0.8 | 60.6 | 3 | 1.8 | 4 | 240 | 4.4 | 17 | 31 | 5 | 32 | 1 | 0.6 | 1.24 | 4 | 0.025 | 16 | 0.15 | 0.5 | 0.74 | 12 | 10 | 32 | 0.2 | 3.9 | 3 | 2 | - | 0.025 | 0.7 | 0.3 | 7.2 | 1.6 | 0.5 | 1.4 | 51 | -
- | Southeastern Manitoba | 62H/10 | Activation Laboratories Ltd. | - | GSC_OF2750 | 1993 | 14 | 673100 | 5510300 | 90-2090 | 63 | Till | 0.8 | 35.3 | 3 | 2 | 1 | 480 | 2.1 | 13 | 49 | 8 | 53 | 1 | 0.9 | 1.94 | 6 | 0.025 | 25 | 0.23 | 0.5 | 1.31 | 16 | 10 | 49 | 0.2 | 6.1 | 3 | 3 | - | 0.025 | 0.7 | 0.3 | 7.4 | 2.2 | 0.5 | 1.3 | 52 | -
- | Southeastern Manitoba | 62H/10 | Activation Laboratories Ltd. | - | GSC_OF2750 | 1993 | 14 | 675900 | 5503100 | 91-2091 | 63 | Till | 0.9 | 65.1 | 3 | 1.6 | 1 | 270 | 4.1 | 18 | 29 | 4 | 28 | 0.5 | 0.6 | 1.24 | 4 | 0.025 | 15 | 0.14 | 0.5 | 0.61 | 11 | 10 | 42 | 0.2 | 3.8 | 3 | 1.8 | - | 0.025 | 0.3 | 0.3 | 6.6 | 1.7 | 0.5 | 1.2 | 67 | -
- | Southeastern Manitoba | 52E/13 | Activation Laboratories Ltd. | - | GSC_OF2750 | 1993 | 14 | 737993.4279 | 5531103.3105 | 9-2009 | 63 | Till | 1 | 9 | 3 | 0.3 | 1 | 750 | 2.1 | 6 | 78 | 4 | 40 | 0.5 | 1.2 | 1.63 | 8 | 0.025 | 42 | 0.2 | 0.5 | 2.41 | 25 | 10 | 52 | 0.05 | 5.3 | 3 | 4.7 | - | 0.025 | 0.3 | 0.3 | 8.2 | 1.1 | 0.5 | 1.4 | 25 | -
- | Southeastern Manitoba | 62H/7 | Activation Laboratories Ltd. | - | GSC_OF2750 | 1993 | 14 | 654150 | 5482000 | 92-2092 | 63 | Till | 1 | 50.4 | 3 | 2.1 | 1 | 230 | 5.3 | 15 | 33 | 4 | 33 | 0.5 | 0.6 | 1.14 | 7 | 0.025 | 16 | 0.21 | 0.5 | 0.84 | 12 | 66 | 29 | 0.2 | 3.9 | 3 | 2.2 | - | 0.025 | 0.3 | 0.3 | 7.3 | 1.1 | 0.5 | 1.4 | 25 | -
- | Southeastern Manitoba | 62H/7 | Activation Laboratories Ltd. | - | GSC_OF2750 | 1993 | 14 | 672100 | 5484050 | 93-2093 | 63 | Till | 1.1 | 56.8 | 3 | 1.9 | 1 | 360 | 3.3 | 16 | 33 | 5 | 33 | 1 | 0.6 | 1.22 | 4 | 0.025 | 16 | 0.14 | 0.5 | 0.83 | 14 | 10 | 37 | 0.05 | 4.1 | 3 | 2.1 | - | 0.025 | 0.3 | 0.8 | 9.5 | 1.7 | 0.5 | 1.6 | 25 | -
- | Southeastern Manitoba | 62H/10 | Activation Laboratories Ltd. | - | GSC_OF2750 | 1993 | 14 | 666800 | 5496950 | 94-2094 | 63 | Till | 0.8 | 71.9 | 3 | 2.2 | 1 | 250 | 5 | 22 | 25 | 4 | 24 | 0.5 | 0.5 | 1.06 | 3 | 0.025 | 13 | 0.11 | 0.5 | 0.57 | 13 | 10 | 31 | 0.1 | 3.2 | 3 | 1.6 | - | 0.025 | 0.3 | 0.3 | 8.5 | 2.3 | 0.5 | 1.5 | 65 | -
- | Southeastern Manitoba | 62H/10 | Activation Laboratories Ltd. | - | GSC_OF2750 | 1993 | 14 | 651800 | 5488450 | 95-2095 | 63 | Till | 1 | 40.5 | 3 | 4.6 | 1 | 370 | 4.4 | 13 | 60 | 10 | 58 | 3 | 0.9 | 2.33 | 5 | 0.025 | 30 | 0.28 | 0.5 | 0.79 | 20 | 10 | 62 | 0.4 | 7.4 | 3 | 3.7 | - | 0.025 | 0.3 | 0.3 | 5.1 | 1.2 | 0.5 | 1 | 25 | -
- | Southeastern Manitoba | 62H/7 | Activation Laboratories Ltd. | - | GSC_OF2750 | 1993 | 14 | 652350 | 5477000 | 96-2096 | 63 | Till | 1.1 | 53 | 3 | 2.8 | 1 | 370 | 5.8 | 17 | 37 | 5 | 34 | 2 | 0.7 | 1.4 | 5 | 0.025 | 18 | 0.19 | 0.5 | 0.74 | 14 | 10 | 30 | 0.05 | 4.5 | 3 | 2.4 | - | 0.025 | 0.3 | 0.3 | 12 | 2.2 | 0.5 | 1.5 | 105 | -
- | Southeastern Manitoba | 62H/7 | Activation Laboratories Ltd. | - | GSC_OF2750 | 1993 | 14 | 659450 | 5469300 | 97-2097 | 63 | Till | 0.7 | 44.7 | 3 | 3.5 | 1 | 400 | 3.8 | 14 | 46 | 6 | 47 | 1 | 0.8 | 1.63 | 8 | 0.025 | 23 | 0.29 | 0.5 | 0.88 | 19 | 10 | 39 | 0.3 | 5.6 | 3 | 3.2 | - | 0.025 | 0.3 | 0.3 | 6.2 | 1.6 | 0.5 | 1.2 | 25 | -
- | Southeastern Manitoba | 62H/7 | Activation Laboratories Ltd. | - | GSC_OF2750 | 1993 | 14 | 653050 | 5465600 | 98-2098 | 63 | Till | 0.9 | 52.9 | 3 | 3.8 | 1 | 420 | 4.6 | 17 | 44 | 6 | 45 | 2 | 0.7 | 1.79 | 5 | 0.025 | 23 | 0.22 | 2 | 0.8 | 17 | 10 | 55 | 0.4 | 5.7 | 3 | 2.9 | - | 0.025 | 1.1 | 0.3 | 7.2 | 0.9 | 0.5 | 1.5 | 25 | -
- | Southeastern Manitoba | 62H/7 | Activation Laboratories Ltd. | - | GSC_OF2750 | 1993 | 14 | 651000 | 5472100 | 99-2099 | 63 | Till | 0.9 | 57.6 | 3 | 2.8 | 1 | 330 | 4.6 | 16 | 39 | 6 | 38 | 2 | 0.7 | 1.57 | 5 | 0.025 | 20 | 0.2 | 0.5 | 0.7 | 14 | 10 | 25 | 0.3 | 5 | 3 | 2.5 | - | 0.025 | 0.3 | 0.5 | 6.3 | 2 | 0.5 | 1.5 | 52 | -
- | Southeastern Manitoba | 52E/12 | Activation Laboratories Ltd. | - | GSC_OF2750 | 1993 | 14 | 734880.0858 | 5494179.0451 | A-4001 | 63 | Till - 1 | 5.4 | 53.1 | 3 | 3.5 | 1 | 300 | 3.6 | 20 | 50 | 6 | 50 | 2 | 0.8 | 1.92 | 6 | 0.025 | 27 | 0.27 | 0.5 | 0.8 | 20 | 10 | 48 | 0.4 | 5.9 | 3 | 3.6 | - | 0.025 | 0.3 | 0.3 | 7.5 | 1.4 | 0.5 | 1.3 | 25 | -
- | Southeastern Manitoba | 52E/12 | Activation Laboratories Ltd. | - | GSC_OF2750 | 1993 | 14 | 734880.0858 | 5494179.0451 | A-4002 | 63 | Till - 2 | 6.4 | 52.2 | 3 | 3.7 | 1 | 370 | 3.2 | 19 | 50 | 6 | 48 | 2 | 0.8 | 2.13 | 4 | 0.025 | 28 | 0.29 | 0.5 | 0.74 | 16 | 10 | 48 | 0.4 | 6.6 | 3 | 3.6 | - | 0.025 | 0.3 | 0.3 | 6.5 | 1.2 | 0.5 | 1.2 | 55 | -
- | Southeastern Manitoba | 52E/12 | Activation Laboratories Ltd. | - | GSC_OF2750 | 1993 | 14 | 734880.0858 | 5494179.0451 | A-4003 | 63 | Till - 3 | 20 | 44.2 | 3 | 1.6 | 1 | 310 | 2 | 16 | 47 | 7 | 48 | 1 | 0.7 | 2.08 | 4 | 0.025 | 30 | 0.19 | 0.5 | 1.14 | 16 | 10 | 46 | 0.05 | 6.1 | 3 | 3.1 | - | 0.025 | 1.2 | 0.6 | 6.6 | 1.7 | 0.5 | 1.6 | 25 | -
- | Southeastern Manitoba | 52E/12 | Activation Laboratories Ltd. | - | GSC_OF2750 | 1993 | 14 | 734880.0858 | 5494179.0451 | A-4004 | 63 | Till - 4 | 21.1 | 44.3 | 3 | 2.3 | 1 | 400 | 1.8 | 16 | 56 | 7 | 60 | 2 | 0.8 | 2.31 | 5 | 0.025 | 35 | 0.22 | 0.5 | 1.3 | 18 | 10 | 77 | 0.1 | 7 | 3 | 3.7 | - | 0.025 | 0.3 | 0.3 | 5.9 | 1.7 | 0.5 | 1 | 56 | -
- | Southeastern Manitoba | 52E/12 | Activation Laboratories Ltd. | - | GSC_OF2750 | 1993 | 14 | 734880.0858 | 5494179.0451 | A-4005 | 63 | Till - 5 | 22.4 | 13.8 | 3 | 0.3 | 1 | 660 | 1.3 | 5 | 72 | 7 | 63 | 0.5 | 1.1 | 2.71 | 10 | 0.025 | 45 | 0.3 | 0.5 | 2.96 | 23 | 10 | 2.5 | 0.05 | 8.3 | 3 | 4.3 | - | 0.025 | 0.3 | 0.3 | 7.5 | 1.6 | 0.5 | 1.6 | 25 | -
- | Southeastern Manitoba | 52E/12 | Activation Laboratories Ltd. | - | GSC_OF2750 | 1993 | 14 | 734880.0858 | 5494179.0451 | A-4006 | 63 | Till - 6 | 23.8 | 17.5 | 3 | 0.3 | 1 | 530 | 1.9 | 5 | 67 | 8 | 70 | 2 | 1.1 | 2.51 | 9 | 0.025 | 41 | 0.31 | 0.5 | 2.71 | 23 | 10 | 90 | 0.05 | 7.2 | 3 | 4.1 | - | 0.025 | 0.3 | 0.3 | 5.3 | 1.8 | 0.5 | 0.9 | 25 | -
- | Southeastern Manitoba | 52E/12 | Activation Laboratories Ltd. | - | GSC_OF2750 | 1993 | 14 | 734880.0858 | 5494179.0451 | A-4007 | 63 | Till - 7 | 24.8 | 16.7 | 3 | 0.3 | 1 | 590 | 0.3 | 7 | 74 | 7 | 78 | 0.5 | 0.9 | 2.59 | 9 | 0.025 | 42 | 0.31 | 0.5 | 2.84 | 17 | 10 | 56 | 0.05 | 7 | 3 | 4.4 | - | 0.025 | 1.6 | 0.3 | 8.6 | 1.4 | 0.5 | 1.5 | 25 | -
- | Southeastern Manitoba | 52E/12 | Activation Laboratories Ltd. | - | GSC_OF2750 | 1993 | 14 | 734880.0858 | 5494179.0451 | A-4008 | 63 | Till - 8 | 25.8 | 14.3 | 3 | 0.3 | 1 | 770 | 0.3 | 8 | 79 | 7 | 55 | 2 | 1.3 | 2.55 | 11 | 0.025 | 47 | 0.41 | 0.5 | 2.93 | 21 | 10 | 97 | 0.05 | 6.9 | 3 | 4.9 | - | 0.025 | 0.3 | 0.3 | 11 | 2.2 | 0.5 | 1.5 | 106 | -
- | Southeastern Manitoba | 52E/6 | Activation Laboratories Ltd. | - | GSC_OF2750 | 1993 | 14 | 765610.0417 | 5473147.9976 | B-4009 | 63 | Till - 1 | 4.4 | 46.1 | 3 | 5.5 | 2 | 590 | 3.7 | 18 | 61 | 10 | 69 | 3 | 0.9 | 2.74 | 5 | 0.025 | 36 | 0.32 | 0.5 | 0.89 | 20 | 10 | 74 | 0.4 | 8.8 | 3 | 5 | - | 0.025 | 0.3 | 0.3 | 7.8 | 1.4 | 0.5 | 1.3 | 25 | -
- | Southeastern Manitoba | 52E/6 | Activation Laboratories Ltd. | - | GSC_OF2750 | 1993 | 14 | 765610.0417 | 5473147.9976 | B-4010 | 63 | Till - 2 | 7.5 | 44.6 | 3 | 5.1 | 4 | 440 | 3 | 19 | 61 | 10 | 80 | 3 | 0.9 | 3.25 | 5 | 0.025 | 37 | 0.33 | 0.5 | 0.79 | 26 | 10 | 63 | 0.4 | 8.9 | 3 | 4.9 | - | 0.025 | 0.9 | 0.3 | 5.1 | 1.2 | 0.5 | 1 | 25 | -
- | Southeastern Manitoba | 52E/6 | Activation Laboratories Ltd. | - | GSC_OF2750 | 1993 | 14 | 765610.0417 | 5473147.9976 | B-4011 | 63 | Till - 3 | 10.5 | 42.4 | 3 | 5.2 | 1 | 290 | 2.4 | 16 | 56 | 8 | 55 | 2 | 0.7 | 2.4 | 4 | 0.025 | 31 | 0.25 | 0.5 | 0.71 | 22 | 10 | 59 | 0.4 | 8 | 3 | 3.7 | - | 0.025 | 0.3 | 0.3 | 9.7 | 1.5 | 0.5 | 1.5 | 58 | -
- | Southeastern Manitoba | 52E/6 | Activation Laboratories Ltd. | - | GSC_OF2750 | 1993 | 14 | 765610.0417 | 5473147.9976 | B-4012 | 63 | Till - 4 | 13.5 | 46.5 | 3 | 5.2 | 1 | 390 | 2.5 | 15 | 56 | 8 | 54 | 2 | 0.9 | 2.33 | 4 | 0.025 | 30 | 0.27 | 0.5 | 0.68 | 19 | 10 | 52 | 0.4 | 7.6 | 3 | 3.8 | - | 0.025 | 0.3 | 0.3 | 5.3 | 0.9 | 0.5 | 0.8 | 25 | -
- | Southeastern Manitoba | 52E/6 | Activation Laboratories Ltd. | - | GSC_OF2750 | 1993 | 14 | 765610.0417 | 5473147.9976 | B-4013 | 63 | Till - 5 | 16.1 | 40.1 | 3 | 6.1 | 1 | 340 | 2.4 | 14 | 67 | 10 | 71 | 4 | 0.9 | 2.9 | 4 | 0.025 | 37 | 0.3 | 0.5 | 0.68 | 25 | 10 | 82 | 0.6 | 9.6 | 3 | 4.6 | - | 0.025 | 0.9 | 0.3 | 5.3 | 1.8 | 0.5 | 1 | 25 | -
- | Southeastern Manitoba | 52E/6 | Activation Laboratories Ltd. | - | GSC_OF2750 | 1993 | 14 | 765610.0417 | 5473147.9976 | B-4014 | 63 | Till - 6 | 18.8 | 37.8 | 3 | 4.8 | 1 | 390 | 2.3 | 13 | 69 | 10 | 67 | 3 | 1 | 2.76 | 4 | 0.025 | 37 | 0.27 | 2 | 0.89 | 23 | 10 | 60 | 0.4 | 9.1 | 3 | 4.6 | - | 0.025 | 0.3 | 0.3 | 8.5 | 1.3 | 0.5 | 1.3 | 25 | -
- | Southeastern Manitoba | 52E/6 | Activation Laboratories Ltd. | - | GSC_OF2750 | 1993 | 14 | 765610.0417 | 5473147.9976 | B-4015 | 63 | Till - 7 | 20.9 | 36.3 | 3 | 3.3 | 3 | 550 | 2 | 16 | 73 | 10 | 83 | 3 | 1 | 2.92 | 7 | 0.025 | 41 | 0.33 | 0.5 | 1.3 | 24 | 10 | 73 | 0.3 | 9.3 | 3 | 4.5 | - | 0.025 | 0.3 | 0.3 | 7.2 | 1.3 | 0.5 | 1.1 | 50 | -
- | Southeastern Manitoba | 52E/6 | Activation Laboratories Ltd. | - | GSC_OF2750 | 1993 | 14 | 765610.0417 | 5473147.9976 | B-4016 | 63 | Till - 8 | 22.7 | 31.2 | 3 | 3 | 11 | 560 | 0.3 | 13 | 70 | 10 | 77 | 2 | 1.1 | 2.92 | 7 | 0.025 | 40 | 0.32 | 0.5 | 1.3 | 26 | 10 | 67 | 0.3 | 9.7 | 3 | 4.5 | - | 0.025 | 0.3 | 0.3 | 4.9 | 1.5 | 0.5 | 0.9 | 25 | -
- | Southeastern Manitoba | 52E/6 | Activation Laboratories Ltd. | - | GSC_OF2750 | 1993 | 14 | 765610.0417 | 5473147.9976 | B-4017 | 63 | Till - 9 | 28.5 | 6 | 3 | 2.9 | 6 | 620 | 0.3 | 3 | 41 | 9 | 68 | 2 | 0.8 | 2.51 | 6 | 0.025 | 26 | 0.24 | 0.5 | 2.03 | 17 | 10 | 39 | 0.2 | 8.5 | 3 | 2.7 | - | 0.025 | 0.3 | 0.3 | 8 | 1.7 | 0.5 | 1.2 | 25 | -
- | Southeastern Manitoba | 52E/6 | Activation Laboratories Ltd. | - | GSC_OF2750 | 1993 | 14 | 765610.0417 | 5473147.9976 | B-4018 | 63 | Till - 10 | 30.4 | 7.8 | 3 | 3.4 | 1 | 520 | 1.3 | 3 | 48 | 8 | 69 | 2 | 0.9 | 2.52 | 8 | 0.025 | 29 | 0.27 | 0.5 | 2.21 | 16 | 10 | 58 | 0.05 | 8.4 | 3 | 3.4 | - | 0.025 | 0.3 | 0.3 | 5.3 | 1.3 | 0.5 | 0.9 | 25 | -
- | Southeastern Manitoba | 52E/6 | Activation Laboratories Ltd. | - | GSC_OF2750 | 1993 | 14 | 765610.0417 | 5473147.9976 | B-4019 | 63 | Till - 11 | 32.3 | 4.6 | 3 | 1.8 | 6 | 620 | 0.3 | 4 | 46 | 8 | 88 | 2 | 1 | 2.61 | 8 | 0.025 | 31 | 0.27 | 0.5 | 2.02 | 16 | 10 | 49 | 0.3 | 8.9 | 3 | 3.4 | - | 0.025 | 0.3 | 0.3 | 16 | 2.4 | 0.5 | 1.4 | 25 | -
- | Southeastern Manitoba | 52E/6 | Activation Laboratories Ltd. | - | GSC_OF2750 | 1993 | 14 | 765610.0417 | 5473147.9976 | B-4020 | 63 | Till - 12 | 34.8 | 5.3 | 3 | 1.4 | 3 | 430 | 0.3 | 3 | 37 | 12 | 85 | 0.5 | 0.8 | 2.93 | 5 | 0.025 | 23 | 0.16 | 0.5 | 2.08 | 18 | 10 | 34 | 0.3 | 7.7 | 3 | 2.5 | - | 0.025 | 0.3 | 0.3 | 5 | 1.1 | 0.5 | 1.2 | 25 | -
- | Southeastern Manitoba | 52E/6 | Activation Laboratories Ltd. | - | GSC_OF2750 | 1993 | 14 | 765610.0417 | 5473147.9976 | B-4021 | 63 | Till - 13 | 38.1 | 8.2 | 3 | 2.6 | 1 | 610 | 1 | 3 | 65 | 14 | 140 | 3 | 1 | 3.57 | 8 | 0.025 | 37 | 0.28 | 0.5 | 1.9 | 25 | 10 | 40 | 0.2 | 12 | 3 | 4.4 | - | 0.025 | 0.3 | 0.3 | 5.5 | 1.6 | 0.5 | 0.9 | 25 | -
- | Southeastern Manitoba | 52E/6 | Activation Laboratories Ltd. | - | GSC_OF2750 | 1993 | 14 | 765610.0417 | 5473147.9976 | B-4022 | 63 | Till - 14 | 39 | 8.7 | 3 | 2.5 | 8 | 540 | 0.3 | 3 | 60 | 12 | 120 | 4 | 1.2 | 3.29 | 7 | 0.025 | 35 | 0.26 | 0.5 | 1.8 | 19 | 10 | 56 | 0.05 | 11 | 3 | 4 | - | 0.025 | 0.8 | 0.3 | 4.5 | 1.3 | 0.5 | 0.7 | 25 | -
- | Southeastern Manitoba | 52E/6 | Activation Laboratories Ltd. | - | GSC_OF2750 | 1993 | 14 | 765610.0417 | 5473147.9976 | B-4023 | 63 | Till - 15 | 40.2 | 7.9 | 3 | 2.3 | 7 | 630 | 1.3 | 3 | 51 | 12 | 110 | 3 | 1 | 3.03 | 7 | 0.025 | 31 | 0.28 | 0.5 | 2.05 | 22 | 10 | 68 | 0.05 | 10 | 3 | 3.6 | - | 0.025 | 1.1 | 0.6 | 10 | 2 | 0.5 | 1.8 | 102 | -
- | Southeastern Manitoba | 52E/6 | Activation Laboratories Ltd. | - | GSC_OF2750 | 1993 | 14 | 775766.3103 | 5476065.0185 | C-4024 | 63 | Till - 1 | 10.1 | 37.3 | 3 | 5.7 | 1 | 440 | 2.5 | 12 | 67 | 11 | 75 | 3 | 0.9 | 3.07 | 4 | 0.025 | 38 | 0.33 | 0.5 | 0.64 | 23 | 10 | 67 | 0.6 | 10 | 3 | 4.6 | - | 0.025 | 0.3 | 0.3 | 5.8 | 1.6 | 0.5 | 1.1 | 25 | -
- | Southeastern Manitoba | 52E/6 | Activation Laboratories Ltd. | - | GSC_OF2750 | 1993 | 14 | 775766.3103 | 5476065.0185 | C-4025 | 63 | Till - 2 | 11.1 | 46.7 | 3 | 4 | 4 | 380 | 2.1 | 16 | 57 | 7 | 55 | 2 | 0.8 | 2.18 | 3 | 0.025 | 30 | 0.24 | 0.5 | 0.76 | 20 | 10 | 53 | 0.4 | 7 | 3 | 3.7 | - | 0.025 | 1.1 | 0.3 | 7.4 | 1.8 | 0.5 | 1.7 | 82 | -
- | Southeastern Manitoba | 52E/6 | Activation Laboratories Ltd. | - | GSC_OF2750 | 1993 | 14 | 775766.3103 | 5476065.0185 | C-4026 | 63 | Till - 3 | 18.2 | 44 | 3 | 4.2 | 3 | 390 | 2.3 | 14 | 54 | 7 | 51 | 2 | 0.9 | 2.17 | 3 | 0.025 | 30 | 0.22 | 0.5 | 0.78 | 17 | 10 | 58 | 0.3 | 7.3 | 3 | 3.8 | - | 0.025 | 1.1 | 0.3 | 7.8 | 2.4 | 0.5 | 1.4 | 25 | -
- | Southeastern Manitoba | 52E/6 | Activation Laboratories Ltd. | - | GSC_OF2750 | 1993 | 14 | 775766.3103 | 5476065.0185 | C-4027 | 63 | Till - 4 | 20.6 | 20.6 | 3 | 5.4 | 4 | 730 | 0.3 | 10 | 91 | 14 | 110 | 5 | 1.3 | 3.99 | 5 | 0.025 | 50 | 0.34 | 0.5 | 1.41 | 30 | 10 | 95 | 0.5 | 13 | 3 | 5.5 | - | 0.025 | 0.3 | 0.3 | 6.4 | 1.8 | 0.5 | 1.3 | 25 | -
- | Southeastern Manitoba | 52E/6 | Activation Laboratories Ltd. | - | GSC_OF2750 | 1993 | 14 | 775766.3103 | 5476065.0185 | C-4028 | 63 | Till - 5 | 23.1 | 24.2 | 3 | 4.1 | 4 | 410 | 1.2 | 7 | 70 | 10 | 85 | 3 | 0.9 | 3.02 | 4 | 0.025 | 40 | 0.26 | 0.5 | 1.19 | 25 | 10 | 67 | 0.4 | 10 | 3 | 4.5 | - | 0.025 | 0.8 | 0.3 | 7.8 | 2.2 | 0.5 | 1.8 | 25 | -
- | Southeastern Manitoba | 52E/6 | Activation Laboratories Ltd. | - | GSC_OF2750 | 1993 | 14 | 775766.3103 | 5476065.0185 | C-4029 | 63 | Till - 6 | 25.5 | 20.1 | 3 | 5.1 | 3 | 590 | 1.7 | 8 | 83 | 12 | 100 | 4 | 1.2 | 3.67 | 5 | 0.025 | 45 | 0.32 | 0.5 | 1.3 | 26 | 10 | 93 | 0.4 | 13 | 3 | 5 | - | 0.025 | 0.3 | 0.3 | 8 | 2.1 | 0.5 | 1.6 | 25 | -
- | Southeastern Manitoba | 52E/6 | Activation Laboratories Ltd. | - | GSC_OF2750 | 1993 | 14 | 775766.3103 | 5476065.0185 | C-4030 | 63 | Till - 7 | 27.3 | 8.5 | 3 | 3 | 5 | 540 | 0.3 | 4 | 81 | 19 | 120 | 3 | 1.7 | 4.89 | 5 | 0.025 | 47 | 0.33 | 0.5 | 1.77 | 33 | 10 | 65 | 0.2 | 17 | 3 | 0.059 | - | 0.025 | 0.3 | 0.3 | 8.7 | 1.4 | 0.5 | 1.2 | 25 | -
- | Southeastern Manitoba | 52E/6 | Activation Laboratories Ltd. | - | GSC_OF2750 | 1993 | 14 | 775766.3103 | 5476065.0185 | C-4031 | 63 | Till - 8 | 28.5 | 7 | 3 | 2.1 | 3 | 670 | 0.3 | 4 | 71 | 18 | 120 | 3 | 1.6 | 4.18 | 7 | 0.025 | 40 | 0.37 | 0.5 | 1.9 | 31 | 10 | 71 | 0.2 | 15 | 3 | 5.4 | - | 0.025 | 0.9 | 0.3 | 10 | 2 | 2 | 1.4 | 25 | -
- | Southeastern Manitoba | 52E/6 | Activation Laboratories Ltd. | - | GSC_OF2750 | 1993 | 14 | 775766.3103 | 5476065.0185 | C-4032 | 63 | Till - 9 | 29.7 | 4.6 | 3 | 1.7 | 2 | 470 | 0.3 | 4 | 47 | 10 | 110 | 2 | 0.9 | 2.89 | 6 | 0.025 | 28 | 0.2 | 0.5 | 2.28 | 14 | 10 | 57 | 0.2 | 11 | 3 | 3.3 | - | 0.025 | 0.3 | 0.3 | 15 | 0.3 | 0.5 | 2.2 | 25 | -
- | Southeastern Manitoba | 52E/6 | Activation Laboratories Ltd. | - | GSC_OF2750 | 1993 | 14 | 775766.3103 | 5476065.0185 | C-4033 | 63 | Till - 10 | 31 | 5.6 | 3 | 1.8 | 6 | 700 | 0.3 | 3 | 63 | 12 | 87 | 2 | 1.3 | 3.02 | 5 | 0.025 | 32 | 0.3 | 0.5 | 1.97 | 27 | 170 | 2.5 | 0.3 | 10 | 3 | 4.4 | - | 0.025 | 0.3 | 0.3 | 14 | 1.7 | 6 | 1.8 | 25 | -
- | Southeastern Manitoba | 52E/6 | Activation Laboratories Ltd. | - | GSC_OF2750 | 1993 | 14 | 775766.3103 | 5476065.0185 | C-4034 | 63 | Till - 11 | 32.2 | 9.4 | 3 | 3.1 | 1 | 600 | 0.3 | 4 | 99 | 13 | 83 | 2 | 1.8 | 3.55 | 4 | 0.025 | 52 | 0.27 | 0.5 | 2.07 | 41 | 10 | 2.5 | 0.3 | 10 | 3 | 0.067 | - | 0.025 | 0.3 | 0.3 | 12 | 2.7 | 5 | 1.9 | 25 | -
- | Southeastern Manitoba | 52E/6 | Activation Laboratories Ltd. | - | GSC_OF2750 | 1993 | 14 | 766425.9386 | 5467943.6377 | D-4035 | 63 | Till - 1 | 2.4 | 41.7 | 3 | 5.9 | 5 | 540 | 2.5 | 11 | 51 | 7 | 65 | 2 | 0.8 | 2.1 | 4 | 0.025 | 27 | 0.26 | 2 | 0.55 | 17 | 10 | 37 | 0.5 | 6.8 | 3 | 3.2 | - | 0.025 | 0.3 | 0.3 | 13 | 2.9 | 7 | 2.5 | 25 | -
- | Southeastern Manitoba | 52E/6 | Activation Laboratories Ltd. | - | GSC_OF2750 | 1993 | 14 | 766425.9386 | 5467943.6377 | D-4036 | 63 | Till - 2 | 4.8 | 40.3 | 3 | 5 | 4 | 440 | 2.2 | 10 | 49 | 9 | 56 | 3 | 0.9 | 2.14 | 4 | 0.025 | 27 | 0.24 | 0.5 | 0.52 | 19 | 10 | 65 | 0.5 | 6.9 | 3 | 3.3 | - | 0.025 | 0.3 | 0.3 | 9.9 | 3.6 | 3 | 2 | 78 | -
- | Southeastern Manitoba | 52E/6 | Activation Laboratories Ltd. | - | GSC_OF2750 | 1993 | 14 | 766425.9386 | 5467943.6377 | D-4037 | 63 | Till - 3 | 7 | 39.8 | 3 | 5.9 | 3 | 370 | 2.6 | 12 | 49 | 9 | 57 | 3 | 0.9 | 2.28 | 4 | 0.025 | 28 | 0.27 | 0.5 | 0.54 | 17 | 10 | 76 | 0.5 | 7.4 | 3 | 3.4 | - | 0.025 | 1 | 0.3 | 9.7 | 3.4 | 0.5 | 1.8 | 56 | -
- | Southeastern Manitoba | 52E/6 | Activation Laboratories Ltd. | - | GSC_OF2750 | 1993 | 14 | 766425.9386 | 5467943.6377 | D-4038 | 63 | Till - 4 | 9 | 37.3 | 3 | 6.8 | 3 | 490 | 2.2 | 13 | 66 | 11 | 68 | 3 | 1 | 2.6 | 4 | 0.025 | 34 | 0.31 | 0.5 | 0.63 | 23 | 10 | 93 | 0.6 | 8.5 | 3 | 4 | - | 0.025 | 0.9 | 0.3 | 9.4 | 1.9 | 0.5 | 1.6 | 25 | -
- | Southeastern Manitoba | 52E/6 | Activation Laboratories Ltd. | - | GSC_OF2750 | 1993 | 14 | 766425.9386 | 5467943.6377 | D-4039 | 63 | Till - 5 | 10.9 | 40.2 | 3 | 4.5 | 1 | 340 | 2.4 | 12 | 52 | 7 | 56 | 2 | 0.7 | 2.01 | 4 | 0.025 | 28 | 0.14 | 0.5 | 0.71 | 17 | 10 | 69 | 0.3 | 6.3 | 3 | 3.2 | - | 0.025 | 0.3 | 0.3 | 8.9 | 2.4 | 0.5 | 1.6 | 51 | -
- | Southeastern Manitoba | 52E/6 | Activation Laboratories Ltd. | - | GSC_OF2750 | 1993 | 14 | 766425.9386 | 5467943.6377 | D-4040 | 63 | Till - 6 | 12.7 | 40.6 | 3 | 3.6 | 3 | 380 | 2.6 | 12 | 47 | 7 | 55 | 1 | 0.8 | 1.76 | 5 | 0.025 | 25 | 0.26 | 2 | 0.8 | 19 | 10 | 57 | 0.4 | 5.8 | 3 | 3.2 | - | 0.025 | 0.3 | 0.3 | 12 | 2.8 | 1 | 1.9 | 25 | -
- | Southeastern Manitoba | 52E/6 | Activation Laboratories Ltd. | - | GSC_OF2750 | 1993 | 14 | 766425.9386 | 5467943.6377 | D-4041 | 63 | Till - 7 | 14.5 | 40.5 | 3 | 4 | 1 | 350 | 2.3 | 12 | 53 | 8 | 56 | 2 | 0.8 | 2.03 | 5 | 0.025 | 27 | 0.25 | 0.5 | 0.85 | 19 | 10 | 56 | 0.3 | 6.3 | 3 | 3.3 | - | 0.025 | 0.3 | 0.3 | 12 | 1.7 | 0.5 | 1.6 | 80 | -
- | Southeastern Manitoba | 52E/6 | Activation Laboratories Ltd. | - | GSC_OF2750 | 1993 | 14 | 766425.9386 | 5467943.6377 | D-4042 | 63 | Till - 8 | 16.4 | 42.7 | 3 | 4.7 | 1 | 540 | 3 | 13 | 55 | 8 | 65 | 2 | 0.9 | 2.33 | 5 | 0.025 | 30 | 0.31 | 0.5 | 0.85 | 19 | 10 | 82 | 0.3 | 7.1 | 3 | 3.7 | - | 0.025 | 0.3 | 0.3 | 12 | 2.4 | 0.5 | 1.9 | 25 | -
- | Southeastern Manitoba | 52E/6 | Activation Laboratories Ltd. | - | GSC_OF2750 | 1993 | 14 | 766425.9386 | 5467943.6377 | D-4043 | 63 | Till - 9 | 18.1 | 38.1 | 3 | 3.7 | 1 | 520 | 2 | 13 | 54 | 7 | 61 | 2 | 0.9 | 2.07 | 5 | 0.025 | 30 | 0.27 | 0.5 | 0.96 | 20 | 10 | 58 | 0.3 | 6.5 | 3 | 3.5 | - | 0.025 | 0.3 | 0.8 | 12 | 3.2 | 0.5 | 1.8 | 25 | -
- | Southeastern Manitoba | 52E/6 | Activation Laboratories Ltd. | - | GSC_OF2750 | 1993 | 14 | 766425.9386 | 5467943.6377 | D-4044 | 63 | Till - 10 | 19.9 | 31.6 | 3 | 3.2 | 5 | 450 | 1.7 | 10 | 56 | 7 | 62 | 2 | 0.9 | 2.06 | 5 | 0.025 | 33 | 0.23 | 0.5 | 1.17 | 21 | 10 | 44 | 0.05 | 6.8 | 3 | 3.6 | - | 0.025 | 0.3 | 0.3 | 8 | 1.8 | 0.5 | 1.4 | 25 | -
- | Southeastern Manitoba | 52E/6 | Activation Laboratories Ltd. | - | GSC_OF2750 | 1993 | 14 | 766425.9386 | 5467943.6377 | D-4045 | 63 | Till - 11 | 28.6 | 5.4 | 3 | 3.6 | 1 | 740 | 0.3 | 3 | 52 | 12 | 120 | 1 | 1 | 2.94 | 6 | 0.025 | 30 | 0.28 | 1 | 2.31 | 19 | 10 | 84 | 0.5 | 9.2 | 3 | 3.7 | - | 0.025 | 0.3 | 0.3 | 8.4 | 1.7 | 0.5 | 1.6 | 25 | -
- | Southeastern Manitoba | 52E/6 | Activation Laboratories Ltd. | - | GSC_OF2750 | 1993 | 14 | 766425.9386 | 5467943.6377 | D-4046 | 63 | Till - 12 | 34.2 | 16.7 | 3 | 3.5 | 1 | 510 | 1.6 | 5 | 64 | 9 | 85 | 2 | 1 | 2.41 | 7 | 0.025 | 34 | 0.31 | 0.5 | 1.57 | 20 | 10 | 70 | 0.4 | 8 | 3 | 4.2 | - | 0.025 | 0.3 | 0.3 | 9.9 | 2 | 5 | 1.7 | 25 | -
- | Southeastern Manitoba | 52E/6 | Activation Laboratories Ltd. | - | GSC_OF2750 | 1993 | 14 | 766425.9386 | 5467943.6377 | D-4047 | 63 | Till - 13 | 36.8 | 5.1 | 3 | 2.2 | 5 | 750 | 0.3 | 3 | 47 | 10 | 66 | 2 | 0.9 | 2.11 | 3 | 0.025 | 27 | 0.22 | 3 | 2.36 | 16 | 10 | 38 | 0.05 | 5.9 | 3 | 3.3 | - | 0.025 | 2.5 | 0.3 | 5.4 | 1.1 | 4 | 1 | 25 | -
- | Southeastern Manitoba | 52E/6 | Activation Laboratories Ltd. | - | GSC_OF2750 | 1993 | 14 | 766425.9386 | 5467943.6377 | D-4048 | 63 | Till - 14 | 39.6 | 10 | 3 | 2.4 | 9 | 770 | 0.3 | 4 | 57 | 12 | 100 | 0.5 | 1 | 2.86 | 6 | 0.025 | 32 | 0.26 | 0.5 | 1.75 | 20 | 10 | 70 | 0.2 | 8.5 | 3 | 3.8 | - | 0.025 | 0.3 | 0.3 | 10 | 2.4 | 4 | 2 | 25 | -
- | Southeastern Manitoba | 52E/6 | Activation Laboratories Ltd. | - | GSC_OF2750 | 1993 | 14 | 766425.9386 | 5467943.6377 | D-4049 | 63 | Till - 15 | 41.9 | 8.9 | 3 | 3.5 | 1 | 640 | 0.3 | 4 | 46 | 10 | 94 | 1 | 1 | 2.48 | 6 | 0.025 | 27 | 0.23 | 0.5 | 1.79 | 19 | 70 | 61 | 0.3 | 7.7 | 3 | 3.4 | - | 0.025 | 0.3 | 0.3 | 9 | 1.9 | 4 | 1.7 | 25 | -
- | Southeastern Manitoba | 52E/6 | Activation Laboratories Ltd. | - | GSC_OF2750 | 1993 | 14 | 766425.9386 | 5467943.6377 | D-4050 | 63 | Till - 16 | 46.2 | 7.9 | 3 | 2.3 | 3 | 500 | 1.8 | 4 | 50 | 17 | 91 | 2 | 1 | 3.81 | 3 | 0.025 | 29 | 0.56 | 0.5 | 1.97 | 18 | 10 | 82 | 0.05 | 12 | 3 | 4.2 | - | 0.025 | 0.3 | 0.3 | 7.9 | 2.1 | 5 | 1.4 | 25 | -
- | Southeastern Manitoba | 52E/6 | Activation Laboratories Ltd. | - | GSC_OF2750 | 1993 | 14 | 766425.9386 | 5467943.6377 | D-4051 | 63 | Till - 17 | 49.9 | 10.7 | 3 | 2.9 | 1 | 530 | 0.3 | 5 | 64 | 11 | 100 | 2 | 1.2 | 3.06 | 7 | 0.025 | 36 | 0.35 | 0.5 | 1.7 | 27 | 10 | 110 | 0.3 | 9.5 | 3 | 4.7 | - | 0.025 | 0.3 | 0.3 | 12 | 2.9 | 0.5 | 1.9 | 25 | -
- | Southeastern Manitoba | 52E/6 | Activation Laboratories Ltd. | - | GSC_OF2750 | 1993 | 14 | 766425.9386 | 5467943.6377 | D-4052 | 63 | Till - 18 | 52.5 | 3 | 3 | 0.3 | 1 | 480 | 0.3 | 1 | 13 | 6 | 43 | 3 | 0.9 | 1.9 | 14 | 0.025 | 7.6 | 0.18 | 0.5 | 1.36 | 7 | 10 | 210 | 0.05 | 1 | 3 | 0.6 | - | 0.025 | 0.3 | 0.3 | 9.5 | 2.3 | 0.5 | 1.4 | 25 | -
- | Southeastern Manitoba | 52E/6 | Activation Laboratories Ltd. | - | GSC_OF2750 | 1993 | 14 | 766425.9386 | 5467943.6377 | D-4053 | 63 | Till - 19 | 56.3 | 1.5 | 3 | 2.1 | 1 | 440 | 2.3 | 1 | 12 | 5 | 42 | 2 | 0.7 | 1.22 | 10 | 0.025 | 5.8 | 0.18 | 3 | 1.87 | 7 | 10 | 140 | 0.2 | 1 | 3 | 0.7 | - | 0.025 | 0.3 | 0.3 | 9.3 | 2 | 0.5 | 1.5 | 25 | -
- | Southeastern Manitoba | 52E/6 | Activation Laboratories Ltd. | - | GSC_OF2750 | 1993 | 14 | 766425.9386 | 5467943.6377 | D-4054 | 63 | Till - 20 | 58.7 | 1.7 | 3 | 0.3 | 5 | 400 | 3.4 | 1 | 12 | 4 | 16 | 1 | 0.5 | 0.63 | 3 | 0.025 | 7.1 | 0.1 | 0.5 | 2.03 | 7 | 10 | 170 | 0.05 | 0.9 | 3 | 0.8 | - | 0.025 | 1.5 | 0.3 | 15 | 2.6 | 0.5 | 2 | 25 | -
- | Southeastern Manitoba | 52E/6 | Activation Laboratories Ltd. | - | GSC_OF2750 | 1993 | 14 | 757216.1988 | 5461339.6017 | E-4055 | 63 | Till - 1 | 1.2 | 42.4 | 3 | 4.3 | 3 | 380 | 3.6 | 12 | 44 | 6 | 42 | 1 | 0.7 | 1.73 | 4 | 0.025 | 24 | 0.24 | 0.5 | 0.66 | 16 | 10 | 45 | 0.3 | 5.3 | 3 | 2.9 | - | 0.025 | 0.3 | 0.3 | 12 | 2.3 | 0.5 | 1.7 | 25 | -
- | Southeastern Manitoba | 52E/6 | Activation Laboratories Ltd. | - | GSC_OF2750 | 1993 | 14 | 757216.1988 | 5461339.6017 | E-4056 | 63 | Till - 2 | 3.5 | 41.2 | 3 | 5.4 | 1 | 350 | 2.2 | 10 | 41 | 5 | 39 | 2 | 0.7 | 1.62 | 4 | 0.025 | 22 | 0.24 | 0.5 | 0.59 | 14 | 10 | 38 | 0.3 | 5.2 | 3 | 2.7 | - | 0.025 | 0.3 | 0.3 | 14 | 3.3 | 0.5 | 1.9 | 82 | -
- | Southeastern Manitoba | 52E/6 | Activation Laboratories Ltd. | - | GSC_OF2750 | 1993 | 14 | 757216.1988 | 5461339.6017 | E-4057 | 63 | Till - 3 | 5.5 | 43.4 | 3 | 6.2 | 1 | 320 | 2.2 | 12 | 41 | 7 | 47 | 2 | 0.7 | 1.72 | 4 | 0.025 | 23 | 0.22 | 2 | 0.61 | 13 | 10 | 70 | 0.3 | 5.3 | 3 | 2.9 | - | 0.025 | 0.3 | 0.3 | 8.5 | 2.1 | 0.5 | 2.2 | 53 | -
- | Southeastern Manitoba | 52E/6 | Activation Laboratories Ltd. | - | GSC_OF2750 | 1993 | 14 | 757216.1988 | 5461339.6017 | E-4058 | 63 | Till - 4 | 7.5 | 42 | 3 | 4.8 | 3 | 380 | 2.3 | 11 | 42 | 7 | 50 | 2 | 0.7 | 1.73 | 4 | 0.025 | 24 | 0.24 | 0.5 | 0.6 | 17 | 10 | 56 | 0.4 | 5.5 | 3 | 2.9 | - | 0.025 | 0.3 | 0.6 | 7.3 | 1.8 | 0.5 | 2.1 | 93 | -
- | Southeastern Manitoba | 52E/6 | Activation Laboratories Ltd. | - | GSC_OF2750 | 1993 | 14 | 757216.1988 | 5461339.6017 | E-4059 | 63 | Till - 5 | 9.5 | 38.2 | 3 | 4.4 | 3 | 390 | 2.1 | 9 | 44 | 6 | 46 | 2 | 0.7 | 1.72 | 4 | 0.025 | 24 | 0.24 | 0.5 | 0.73 | 16 | 10 | 43 | 0.3 | 5.7 | 3 | 2.9 | - | 0.025 | 0.3 | 0.3 | 5.8 | 1 | 0.5 | 1.5 | 25 | -
- | Southeastern Manitoba | 52E/6 | Activation Laboratories Ltd. | - | GSC_OF2750 | 1993 | 14 | 757216.1988 | 5461339.6017 | E-4060 | 63 | Till - 6 | 11.5 | 34.5 | 3 | 3 | 8 | 420 | 1.9 | 9 | 47 | 6 | 49 | 2 | 0.7 | 1.74 | 5 | 0.025 | 25 | 0.22 | 0.5 | 0.91 | 16 | 10 | 58 | 0.3 | 5.5 | 3 | 3 | - | 0.025 | 1.2 | 0.3 | 5.9 | 2.4 | 3 | 1.5 | 25 | -
- | Southeastern Manitoba | 52E/6 | Activation Laboratories Ltd. | - | GSC_OF2750 | 1993 | 14 | 757216.1988 | 5461339.6017 | E-4061 | 63 | Till - 7 | 13.5 | 31.4 | 3 | 3.4 | 1 | 450 | 1.7 | 9 | 50 | 8 | 55 | 2 | 0.8 | 1.91 | 5 | 0.025 | 28 | 0.25 | 1 | 0.89 | 16 | 10 | 51 | 0.4 | 6.3 | 3 | 3.3 | - | 0.025 | 0.3 | 0.3 | 6.4 | 0.3 | 3 | 1.6 | 25 | -
- | Southeastern Manitoba | 52E/6 | Activation Laboratories Ltd. | - | GSC_OF2750 | 1993 | 14 | 757216.1988 | 5461339.6017 | E-4062 | 63 | Till - 8 | 33.9 | 5.1 | 3 | 2.7 | 1 | 530 | 0.3 | 2 | 45 | 7 | 78 | 0.5 | 0.9 | 1.84 | 8 | 0.025 | 26 | 0.24 | 0.5 | 1.88 | 18 | 10 | 55 | 0.2 | 6.6 | 3 | 3.2 | - | 0.025 | 1.3 | 0.3 | 7.2 | 1.7 | 0.5 | 1.4 | 83 | -
- | Southeastern Manitoba | 52E/6 | Activation Laboratories Ltd. | - | GSC_OF2750 | 1993 | 14 | 757216.1988 | 5461339.6017 | E-4063 | 63 | Till - 9 | 41 | 8.2 | 3 | 3.1 | 5 | 650 | 0.3 | 4 | 66 | 10 | 71 | 1 | 0.8 | 2.32 | 6 | 0.025 | 40 | 0.23 | 0.5 | 1.93 | 23 | 10 | 71 | 0.3 | 6.8 | 3 | 3.7 | - | 0.025 | 0.3 | 0.3 | 7.4 | 2.2 | 0.5 | 1.4 | 25 | -
- | Southeastern Manitoba | 52E/6 | Activation Laboratories Ltd. | - | GSC_OF2750 | 1993 | 14 | 757216.1988 | 5461339.6017 | E-4064 | 63 | Till - 10 | 43.2 | 12.3 | 3 | 3.5 | 1 | 530 | 0.8 | 5 | 57 | 12 | 94 | 2 | 1 | 2.58 | 6 | 0.025 | 33 | 0.24 | 0.5 | 1.7 | 18 | 110 | 84 | 0.3 | 7.8 | 3 | 3.6 | - | 0.025 | 0.3 | 0.3 | 8.1 | 2.9 | 1 | 1.3 | 113 | -
- | Southeastern Manitoba | 52E/6 | Activation Laboratories Ltd. | - | GSC_OF2750 | 1993 | 14 | 757216.1988 | 5461339.6017 | E-4065 | 63 | Till - 11 | 45.6 | 13.7 | 3 | 3.3 | 1 | 620 | 0.3 | 5 | 57 | 9 | 68 | 0.5 | 1 | 2.31 | 7 | 0.025 | 34 | 0.26 | 2 | 1.56 | 19 | 10 | 33 | 0.4 | 7.2 | 3 | 3.7 | - | 0.025 | 0.3 | 0.3 | 9.3 | 2.8 | 0.5 | 1.4 | 86 | -
- | Southeastern Manitoba | 52E/6 | Activation Laboratories Ltd. | - | GSC_OF2750 | 1993 | 14 | 757216.1988 | 5461339.6017 | E-4066 | 63 | Till - 12 | 47.4 | 15.4 | 3 | 2.6 | 1 | 560 | 0.3 | 6 | 66 | 9 | 66 | 1 | 1 | 2.45 | 7 | 0.025 | 37 | 0.33 | 0.5 | 1.51 | 18 | 10 | 36 | 0.3 | 7.7 | 3 | 4.1 | - | 0.025 | 0.3 | 0.3 | 7.1 | 2 | 0.5 | 1 | 100 | -
- | Southeastern Manitoba | 52E/6 | Activation Laboratories Ltd. | - | GSC_OF2750 | 1993 | 14 | 757216.1988 | 5461339.6017 | E-4067 | 63 | Till - 13 | 52.7 | 17.6 | 3 | 3.1 | 1 | 450 | 1.5 | 6 | 59 | 9 | 67 | 1 | 1 | 2.3 | 8 | 0.025 | 34 | 0.34 | 0.5 | 1.08 | 22 | 10 | 43 | 0.3 | 7.2 | 3 | 4.1 | - | 0.025 | 0.3 | 0.3 | 6.7 | 1.2 | 0.5 | 1.2 | 84 | -
- | Southeastern Manitoba | 52E/6 | Activation Laboratories Ltd. | - | GSC_OF2750 | 1993 | 14 | 757216.1988 | 5461339.6017 | E-4068 | 63 | Till - 14 | 60.4 | 1.7 | 3 | 0.3 | 3 | 1300 | 0.3 | 1 | 89 | 9 | 31 | 1 | 1.1 | 1.51 | 8 | 0.025 | 67 | 0.14 | 0.5 | 2.15 | 25 | 10 | 190 | 0.05 | 0.7 | 3 | 2.8 | - | 0.025 | 0.3 | 0.3 | 7.3 | 2.5 | 0.5 | 1.2 | 25 | -
- | Southeastern Manitoba | 52E/5 | Activation Laboratories Ltd. | - | GSC_OF2750 | 1993 | 14 | 753318.4209 | 5464291.0928 | F-4069 | 63 | Till - 1 | 1.6 | 40.2 | 3 | 4.1 | 1 | 380 | 2.6 | 11 | 44 | 6 | 44 | 2 | 0.7 | 1.66 | 5 | 0.025 | 24 | 0.24 | 0.5 | 0.72 | 16 | 10 | 49 | 0.3 | 5.1 | 3 | 2.8 | - | 0.025 | 0.3 | 0.3 | 8.1 | 2.5 | 0.5 | 1.4 | 25 | -
- | Southeastern Manitoba | 52E/5 | Activation Laboratories Ltd. | - | GSC_OF2750 | 1993 | 14 | 753318.4209 | 5464291.0928 | F-4070 | 63 | Till - 2 | 3.1 | 40.8 | 3 | 4.8 | 1 | 420 | 2.1 | 12 | 45 | 6 | 47 | 2 | 0.7 | 1.82 | 4 | 0.025 | 25 | 0.25 | 0.5 | 0.64 | 15 | 10 | 47 | 0.4 | 5.6 | 3 | 3 | - | 0.025 | 0.3 | 0.3 | 8.5 | 2.3 | 0.5 | 1.4 | 25 | -
- | Southeastern Manitoba | 52E/5 | Activation Laboratories Ltd. | - | GSC_OF2750 | 1993 | 14 | 753318.4209 | 5464291.0928 | F-4071 | 63 | Till - 3 | 4.6 | 39.5 | 3 | 5.2 | 1 | 420 | 2.6 | 11 | 50 | 7 | 53 | 2 | 0.8 | 1.91 | 5 | 0.025 | 26 | 0.28 | 2 | 0.72 | 18 | 10 | 66 | 0.4 | 6.1 | 3 | 3.3 | - | 0.025 | 0.3 | 0.3 | 8.4 | 2.4 | 0.5 | 1.5 | 25 | -
- | Southeastern Manitoba | 52E/5 | Activation Laboratories Ltd. | - | GSC_OF2750 | 1993 | 14 | 753318.4209 | 5464291.0928 | F-4072 | 63 | Till - 4 | 13.6 | 4.2 | 3 | 1.7 | 1 | 660 | 0.3 | 3 | 58 | 7 | 58 | 1 | 1 | 2.01 | 7 | 0.025 | 36 | 0.3 | 0.5 | 2.12 | 26 | 10 | 97 | 0.05 | 7.1 | 3 | 4 | - | 0.025 | 0.3 | 0.3 | 7.3 | 1.4 | 9 | 1.1 | 25 | -
- | Southeastern Manitoba | 52E/5 | Activation Laboratories Ltd. | - | GSC_OF2750 | 1993 | 14 | 753318.4209 | 5464291.0928 | F-4073 | 63 | Till - 5 | 18.9 | 3.1 | 3 | 2 | 1 | 620 | 0.3 | 3 | 62 | 7 | 71 | 0.5 | 0.9 | 2.04 | 7 | 0.025 | 37 | 0.29 | 0.5 | 2.14 | 18 | 10 | 78 | 0.2 | 6.9 | 3 | 3.9 | - | 0.025 | 0.3 | 0.3 | 8.1 | 2.6 | 0.5 | 1.7 | 25 | -
- | Southeastern Manitoba | 52E/5 | Activation Laboratories Ltd. | - | GSC_OF2750 | 1993 | 14 | 753318.4209 | 5464291.0928 | F-4074 | 63 | Till - 6 | 21.6 | 3.1 | 3 | 1.9 | 5 | 660 | 0.3 | 3 | 67 | 7 | 62 | 1 | 0.9 | 1.93 | 7 | 0.025 | 40 | 0.23 | 0.5 | 2.23 | 22 | 10 | 97 | 0.2 | 6.1 | 3 | 4.1 | - | 0.025 | 0.3 | 0.3 | 7 | 0.3 | 13 | 1.1 | 25 | -
- | Southeastern Manitoba | 52E/5 | Activation Laboratories Ltd. | - | GSC_OF2750 | 1993 | 14 | 753318.4209 | 5464291.0928 | F-4075 | 63 | Till - 7 | 28.4 | 3.3 | 3 | 2.9 | 9 | 730 | 0.3 | 3 | 61 | 7 | 65 | 0.5 | 0.9 | 1.91 | 8 | 0.025 | 34 | 0.29 | 0.5 | 2.25 | 27 | 10 | 85 | 0.3 | 6.6 | 3 | 3.8 | - | 0.025 | 0.3 | 0.3 | 8.8 | 1.7 | 4 | 1.2 | 88 | -
- | Southeastern Manitoba | 52E/5 | Activation Laboratories Ltd. | - | GSC_OF2750 | 1993 | 14 | 753318.4209 | 5464291.0928 | F-4076 | 63 | Till - 8 | 31.7 | 3.5 | 3 | 2.1 | 1 | 700 | 0.3 | 3 | 63 | 8 | 61 | 2 | 0.9 | 1.88 | 7 | 0.025 | 37 | 0.29 | 2 | 2.18 | 19 | 10 | 82 | 0.05 | 6.5 | 3 | 4 | - | 0.025 | 0.3 | 0.3 | 7.1 | 2 | 5 | 1.2 | 25 | -
- | Southeastern Manitoba | 52E/5 | Activation Laboratories Ltd. | - | GSC_OF2750 | 1993 | 14 | 753318.4209 | 5464291.0928 | F-4077 | 63 | Till - 9 | 33.5 | 4.2 | 3 | 1.3 | 1 | 790 | 0.3 | 3 | 69 | 11 | 110 | 8 | 1.2 | 2.69 | 7 | 0.025 | 42 | 0.3 | 0.5 | 2.17 | 24 | 10 | 82 | 0.3 | 9.1 | 3 | 4.8 | - | 0.025 | 2.3 | 0.3 | 12 | 6.1 | 13 | 2.8 | 25 | -
- | Southeastern Manitoba | 52E/5 | Activation Laboratories Ltd. | - | GSC_OF2750 | 1993 | 14 | 753318.4209 | 5464291.0928 | F-4078 | 63 | Till - 10 | 40.9 | 3.1 | 3 | 2 | 45 | 460 | 1.1 | 2 | 210 | 13 | 140 | 7 | 1 | 3.19 | 8 | 0.025 | 100 | 0.4 | 0.5 | 0.65 | 58 | 10 | 300 | 0.2 | 7.3 | 3 | 0.11 | - | 0.025 | 0.3 | 0.3 | 12 | 3 | 5 | 1.8 | 25 | -
- | Southeastern Manitoba | 52E/5 | Activation Laboratories Ltd. | - | GSC_OF2750 | 1993 | 14 | 753318.4209 | 5464291.0928 | F-4079 | 63 | Till - 11 | 42.3 | 1 | 3 | 1.1 | 30 | 380 | 0.3 | 1 | 310 | 9 | 69 | 11 | 1.3 | 2.46 | 13 | 0.025 | 170 | 0.8 | 0.5 | 0.39 | 100 | 10 | 400 | 0.05 | 7.9 | 3 | 0.17 | - | 0.025 | 0.3 | 0.3 | 100 | 9.5 | 13 | 1 | 25 | -
- | Southeastern Manitoba | 52E/5 | Activation Laboratories Ltd. | - | GSC_OF2750 | 1993 | 14 | 753318.4209 | 5464291.0928 | F-4080 | 63 | Till - 12 | 43.4 | 1.3 | 3 | 0.3 | 5 | 480 | 0.3 | 1 | 320 | 5 | 28 | 3 | 1.1 | 1.67 | 10 | 0.025 | 200 | 0.28 | 0.5 | 0.99 | 100 | 10 | 380 | 0.05 | 5.1 | 3 | 0.16 | - | 0.025 | 0.3 | 0.3 | 75 | 6.3 | 14 | 1 | 25 | -
- | Southeastern Manitoba | 52E/4 | Activation Laboratories Ltd. | - | GSC_OF2750 | 1993 | 14 | 733906.214 | 5457930.6462 | G-4081 | 63 | Till - 1 | 2.3 | 48.6 | 3 | 3.8 | 1 | 380 | 2.5 | 12 | 44 | 6 | 48 | 2 | 0.7 | 1.72 | 5 | 0.025 | 25 | 0.23 | 0.5 | 0.69 | 14 | 10 | 37 | 0.4 | 5.5 | 3 | 2.9 | - | 0.025 | 0.3 | 0.3 | 36 | 3.4 | 8 | 0.7 | 25 | -
- | Southeastern Manitoba | 52E/4 | Activation Laboratories Ltd. | - | GSC_OF2750 | 1993 | 14 | 733906.214 | 5457930.6462 | G-4082 | 63 | Till - 2 | 4.9 | 47.1 | 3 | 4 | 1 | 310 | 2.8 | 14 | 48 | 7 | 49 | 1 | 0.8 | 1.86 | 5 | 0.025 | 26 | 0.24 | 0.5 | 0.73 | 15 | 10 | 60 | 0.3 | 5.9 | 3 | 3.1 | - | 0.025 | 0.3 | 0.3 | 6.3 | 2.2 | 0.5 | 1.2 | 25 | -
- | Southeastern Manitoba | 52E/4 | Activation Laboratories Ltd. | - | GSC_OF2750 | 1993 | 14 | 733906.214 | 5457930.6462 | G-4083 | 63 | Till - 3 | 7 | 46.7 | 3 | 3.9 | 1 | 390 | 2.5 | 13 | 44 | 7 | 47 | 2 | 0.7 | 1.67 | 4 | 0.025 | 24 | 0.25 | 0.5 | 0.68 | 14 | 63 | 40 | 0.3 | 5.5 | 3 | 2.9 | - | 0.025 | 0.3 | 0.3 | 5.7 | 1.8 | 0.5 | 1.3 | 50 | -
- | Southeastern Manitoba | 52E/4 | Activation Laboratories Ltd. | - | GSC_OF2750 | 1993 | 14 | 733906.214 | 5457930.6462 | G-4084 | 63 | Till - 4 | 9 | 45 | 3 | 3.9 | 1 | 340 | 2.4 | 13 | 46 | 6 | 50 | 2 | 0.7 | 1.81 | 4 | 0.025 | 25 | 0.25 | 0.5 | 0.69 | 15 | 10 | 45 | 0.3 | 5.8 | 3 | 3 | - | 0.025 | 0.3 | 0.3 | 6.3 | 1.5 | 0.5 | 1.2 | 25 | -
- | Southeastern Manitoba | 52E/4 | Activation Laboratories Ltd. | - | GSC_OF2750 | 1993 | 14 | 733906.214 | 5457930.6462 | G-4085 | 63 | Till - 5 | 11 | 44 | 3 | 3.9 | 1 | 390 | 2.4 | 13 | 47 | 7 | 47 | 2 | 0.7 | 1.75 | 4 | 0.025 | 26 | 0.23 | 0.5 | 0.76 | 19 | 10 | 52 | 0.3 | 5.8 | 3 | 3.1 | - | 0.025 | 0.3 | 0.6 | 6.1 | 2.4 | 0.5 | 1.3 | 73 | -
- | Southeastern Manitoba | 52E/4 | Activation Laboratories Ltd. | - | GSC_OF2750 | 1993 | 14 | 733906.214 | 5457930.6462 | G-4086 | 63 | Till - 6 | 13 | 48.7 | 3 | 4 | 1 | 420 | 2.3 | 14 | 44 | 6 | 47 | 2 | 0.7 | 1.72 | 4 | 0.025 | 24 | 0.22 | 0.5 | 0.68 | 17 | 10 | 33 | 0.3 | 5.7 | 3 | 2.9 | - | 0.025 | 1.1 | 0.3 | 6.5 | 2 | 0.5 | 1.3 | 88 | -
- | Southeastern Manitoba | 52E/4 | Activation Laboratories Ltd. | - | GSC_OF2750 | 1993 | 14 | 733906.214 | 5457930.6462 | G-4087 | 63 | Till - 7 | 15 | 48.6 | 3 | 3.8 | 1 | 350 | 2.4 | 14 | 44 | 6 | 45 | 1 | 0.6 | 1.66 | 4 | 0.025 | 24 | 0.21 | 0.5 | 0.68 | 15 | 10 | 40 | 0.3 | 5.3 | 3 | 2.8 | - | 0.025 | 1.4 | 0.3 | 6.5 | 1.8 | 0.5 | 1.4 | 88 | -
- | Southeastern Manitoba | 52E/4 | Activation Laboratories Ltd. | - | GSC_OF2750 | 1993 | 14 | 733906.214 | 5457930.6462 | G-4088 | 63 | Till - 8 | 17 | 44.3 | 3 | 3.8 | 4 | 390 | 2.7 | 14 | 47 | 6 | 50 | 1 | 0.8 | 1.79 | 5 | 0.025 | 26 | 0.26 | 0.5 | 0.75 | 15 | 10 | 59 | 0.3 | 5.8 | 3 | 3.1 | - | 0.025 | 0.9 | 0.3 | 7 | 1.9 | 0.5 | 1.4 | 25 | -
- | Southeastern Manitoba | 52E/4 | Activation Laboratories Ltd. | - | GSC_OF2750 | 1993 | 14 | 733906.214 | 5457930.6462 | G-4089 | 63 | Till - 9 | 19 | 46.3 | 3 | 4.3 | 2 | 340 | 2.4 | 13 | 48 | 7 | 51 | 2 | 0.7 | 1.86 | 4 | 0.025 | 26 | 0.25 | 0.5 | 0.64 | 19 | 10 | 55 | 0.4 | 6.3 | 3 | 3.1 | - | 0.025 | 0.3 | 0.3 | 7.1 | 1.2 | 0.5 | 1.3 | 25 | -
- | Southeastern Manitoba | 52E/4 | Activation Laboratories Ltd. | - | GSC_OF2750 | 1993 | 14 | 733906.214 | 5457930.6462 | G-4090 | 63 | Till - 10 | 20.9 | 41.7 | 3 | 3.3 | 1 | 400 | 2.2 | 12 | 44 | 6 | 48 | 1 | 0.8 | 1.64 | 5 | 0.025 | 24 | 0.25 | 0.5 | 0.84 | 18 | 10 | 54 | 0.3 | 5.4 | 3 | 3 | - | 0.025 | 0.3 | 0.3 | 13 | 1.7 | 9 | 1.4 | 25 | -
- | Southeastern Manitoba | 52E/4 | Activation Laboratories Ltd. | - | GSC_OF2750 | 1993 | 14 | 733906.214 | 5457930.6462 | G-4091 | 63 | Till - 11 | 23.6 | 42.8 | 3 | 3.4 | 1 | 440 | 2.7 | 12 | 43 | 5 | 44 | 1 | 0.7 | 1.63 | 5 | 0.025 | 24 | 0.27 | 0.5 | 0.82 | 17 | 10 | 51 | 0.3 | 5.2 | 3 | 3 | - | 0.025 | 0.3 | 0.3 | 9.1 | 2.6 | 5 | 1.6 | 103 | -
- | Southeastern Manitoba | 52E/4 | Activation Laboratories Ltd. | - | GSC_OF2750 | 1993 | 14 | 733906.214 | 5457930.6462 | G-4092 | 63 | Till - 12 | 26 | 39 | 3 | 3.6 | 1 | 380 | 2.3 | 11 | 43 | 6 | 48 | 1 | 0.8 | 1.63 | 6 | 0.025 | 24 | 0.26 | 0.5 | 0.9 | 17 | 10 | 50 | 0.3 | 5.2 | 3 | 3.1 | - | 0.025 | 0.3 | 0.3 | 9.3 | 1.7 | 3 | 1.5 | 25 | -
- | Southeastern Manitoba | 52E/4 | Activation Laboratories Ltd. | - | GSC_OF2750 | 1993 | 14 | 733906.214 | 5457930.6462 | G-4093 | 63 | Till - 13 | 28 | 38.2 | 3 | 4 | 1 | 450 | 2.2 | 11 | 46 | 6 | 49 | 1 | 0.8 | 1.71 | 6 | 0.025 | 26 | 0.26 | 0.5 | 0.9 | 16 | 10 | 57 | 0.3 | 5.6 | 3 | 3.1 | - | 0.025 | 0.3 | 0.6 | 10 | 3 | 3 | 1.6 | 25 | -
- | Southeastern Manitoba | 52E/4 | Activation Laboratories Ltd. | - | GSC_OF2750 | 1993 | 14 | 733906.214 | 5457930.6462 | G-4094 | 63 | Till - 14 | 30 | 37.5 | 3 | 3.9 | 1 | 420 | 1.9 | 11 | 51 | 7 | 49 | 2 | 0.8 | 1.89 | 5 | 0.025 | 27 | 0.28 | 0.5 | 0.89 | 21 | 10 | 51 | 0.4 | 6 | 3 | 3.4 | - | 0.025 | 0.3 | 0.6 | 8.5 | 2.8 | 2 | 1.9 | 25 | -
- | Southeastern Manitoba | 52E/4 | Activation Laboratories Ltd. | - | GSC_OF2750 | 1993 | 14 | 733906.214 | 5457930.6462 | G-4095 | 63 | Till - 15 | 32 | 39.4 | 3 | 4 | 1 | 460 | 2.1 | 12 | 52 | 7 | 53 | 2 | 0.8 | 1.94 | 5 | 0.025 | 28 | 0.26 | 0.5 | 0.9 | 17 | 10 | 42 | 0.4 | 6.2 | 3 | 3.4 | - | 0.025 | 0.3 | 0.3 | 20 | 2 | 10 | 0.5 | 113 | -
- | Southeastern Manitoba | 52E/4 | Activation Laboratories Ltd. | - | GSC_OF2750 | 1993 | 14 | 733906.214 | 5457930.6462 | G-4096 | 63 | Till - 16 | 38.5 | 41.6 | 3 | 4.8 | 3 | 410 | 2.6 | 12 | 47 | 7 | 46 | 2 | 0.8 | 1.82 | 5 | 0.025 | 25 | 0.26 | 0.5 | 0.84 | 16 | 10 | 58 | 0.4 | 5.7 | 3 | 3.1 | - | 0.025 | 0.3 | 0.5 | 6.3 | 1.7 | 0.5 | 1.3 | 54 | -
- | Southeastern Manitoba | 52E/4 | Activation Laboratories Ltd. | - | GSC_OF2750 | 1993 | 14 | 733906.214 | 5457930.6462 | G-4097 | 63 | Till - 17 | 40.5 | 42.5 | 3 | 5.2 | 1 | 390 | 2.2 | 12 | 42 | 6 | 44 | 2 | 0.7 | 1.72 | 4 | 0.025 | 23 | 0.26 | 0.5 | 0.79 | 18 | 10 | 37 | 0.4 | 5.4 | 3 | 2.9 | - | 0.025 | 0.6 | 0.7 | 6.6 | 1.7 | 0.5 | 1.4 | 52 | -
- | Southeastern Manitoba | 52E/4 | Activation Laboratories Ltd. | - | GSC_OF2750 | 1993 | 14 | 733906.214 | 5457930.6462 | G-4098 | 63 | Till - 18 | 44.1 | 33.1 | 3 | 3.5 | 1 | 430 | 2.2 | 10 | 43 | 6 | 46 | 2 | 0.8 | 1.66 | 6 | 0.025 | 24 | 0.26 | 0.5 | 1 | 16 | 10 | 47 | 0.3 | 5.5 | 3 | 3.1 | - | 0.025 | 0.3 | 0.3 | 7 | 1.7 | 0.5 | 1.5 | 53 | -
- | Southeastern Manitoba | 52E/4 | Activation Laboratories Ltd. | - | GSC_OF2750 | 1993 | 14 | 733906.214 | 5457930.6462 | G-4099 | 63 | Till - 19 | 46.7 | 22.4 | 3 | 2 | 4 | 470 | 1.5 | 7 | 44 | 6 | 45 | 0.5 | 0.9 | 1.77 | 7 | 0.025 | 22 | 0.26 | 0.5 | 1.37 | 17 | 10 | 51 | 0.4 | 6.6 | 3 | 3.4 | - | 0.025 | 1.9 | 0.3 | 11 | 2.8 | 0.5 | 1.6 | 25 | -
- | Southeastern Manitoba | 52E/4 | Activation Laboratories Ltd. | - | GSC_OF2750 | 1993 | 14 | 735290.2376 | 5441134.6258 | H-4100 | 63 | Till - 1 | 10.9 | 44.6 | 3 | 1.9 | 3 | 300 | 2.3 | 11 | 38 | 5 | 41 | 0.5 | 0.6 | 1.29 | 6 | 0.025 | 19 | 0.21 | 0.5 | 0.85 | 11 | 10 | 45 | 0.2 | 4.3 | 3 | 2.7 | - | 0.025 | 0.3 | 0.3 | 12 | 3.1 | 5 | 1.5 | 25 | -
- | Southeastern Manitoba | 52E/4 | Activation Laboratories Ltd. | - | GSC_OF2750 | 1993 | 14 | 735290.2376 | 5441134.6258 | H-4101 | 63 | Till - 2 | 13 | 48 | 3 | 3.1 | 1 | 350 | 2.3 | 12 | 38 | 5 | 36 | 1 | 0.7 | 1.38 | 6 | 0.025 | 19 | 0.18 | 0.5 | 0.78 | 13 | 10 | 49 | 0.3 | 4.5 | 3 | 2.7 | - | 0.025 | 0.3 | 0.3 | 13 | 2.2 | 9 | 1.4 | 140 | -
- | Southeastern Manitoba | 52E/4 | Activation Laboratories Ltd. | - | GSC_OF2750 | 1993 | 14 | 735290.2376 | 5441134.6258 | H-4102 | 63 | Till - 3 | 14.7 | 49.7 | 3 | 2.4 | 1 | 280 | 2.7 | 12 | 34 | 5 | 35 | 0.5 | 0.6 | 1.28 | 5 | 0.025 | 17 | 0.19 | 0.5 | 0.7 | 8 | 10 | 28 | 0.3 | 4 | 3 | 2.4 | - | 0.025 | 0.3 | 0.3 | 10 | 2.1 | 9 | 1.5 | 25 | -
- | Southeastern Manitoba | 52E/4 | Activation Laboratories Ltd. | - | GSC_OF2750 | 1993 | 14 | 735290.2376 | 5441134.6258 | H-4103 | 63 | Till - 4 | 16.4 | 41.7 | 3 | 3.9 | 1 | 290 | 2.6 | 12 | 39 | 6 | 36 | 2 | 0.7 | 1.48 | 5 | 0.025 | 20 | 0.21 | 0.5 | 0.7 | 14 | 10 | 31 | 0.3 | 4.8 | 3 | 2.7 | - | 0.025 | 0.3 | 0.3 | 11 | 2.1 | 8 | 1.7 | 25 | -
- | Southeastern Manitoba | 52E/4 | Activation Laboratories Ltd. | - | GSC_OF2750 | 1993 | 14 | 735290.2376 | 5441134.6258 | H-4104 | 63 | Till - 5 | 17.8 | 35 | 3 | 3.4 | 1 | 420 | 2.3 | 10 | 48 | 7 | 47 | 1 | 0.8 | 1.77 | 6 | 0.025 | 24 | 0.22 | 0.5 | 0.82 | 12 | 10 | 59 | 0.3 | 5.8 | 3 | 3.3 | - | 0.025 | 0.3 | 0.3 | 11 | 2.5 | 7 | 1.6 | 25 | -
- | Southeastern Manitoba | 52E/4 | Activation Laboratories Ltd. | - | GSC_OF2750 | 1993 | 14 | 735290.2376 | 5441134.6258 | H-4105 | 63 | Till - 6 | 19.5 | 36.5 | 3 | 2.1 | 1 | 310 | 1.7 | 9 | 44 | 5 | 42 | 1 | 0.8 | 1.56 | 6 | 0.025 | 21 | 0.2 | 0.5 | 0.8 | 12 | 10 | 2.5 | 0.4 | 5 | 3 | 2.9 | - | 0.025 | 2.9 | 1.3 | 75 | 8.9 | 12 | 2.3 | 122 | -
- | Southeastern Manitoba | 52E/4 | Activation Laboratories Ltd. | - | GSC_OF2750 | 1993 | 14 | 735290.2376 | 5441134.6258 | H-4106 | 63 | Till - 7 | 21.7 | 35.8 | 3 | 2.2 | 1 | 290 | 2.1 | 10 | 40 | 5 | 40 | 0.5 | 0.8 | 1.45 | 6 | 0.025 | 20 | 0.21 | 0.5 | 0.86 | 10 | 10 | 47 | 0.2 | 4.7 | 3 | 2.8 | - | 0.025 | 5.2 | 1.7 | 120 | 16 | 20 | 4.5 | 149 | -
- | Southeastern Manitoba | 52E/4 | Activation Laboratories Ltd. | - | GSC_OF2750 | 1993 | 14 | 735290.2376 | 5441134.6258 | H-4107 | 63 | Till - 8 | 24.1 | 33.4 | 3 | 1.3 | 3 | 400 | 2.1 | 10 | 37 | 4 | 36 | 0.5 | 0.7 | 1.36 | 8 | 0.025 | 18 | 0.23 | 0.5 | 1.07 | 14 | 10 | 24 | 0.2 | 4.2 | 3 | 2.8 | - | 0.025 | 0.3 | 0.3 | 100 | 12 | 18 | 2 | 103 | -
- | Southeastern Manitoba | 52E/4 | Activation Laboratories Ltd. | - | GSC_OF2750 | 1993 | 14 | 735290.2376 | 5441134.6258 | H-4108 | 63 | Till - 9 | 57.8 | 32.6 | 3 | 1.3 | 1 | 400 | 1.8 | 9 | 47 | 7 | 52 | 1 | 0.8 | 1.72 | 7 | 0.025 | 22 | 0.28 | 0.5 | 1.05 | 13 | 10 | 55 | 0.05 | 5.6 | 3 | 3.2 | - | 0.025 | 0.3 | 0.3 | 6.6 | 1.6 | 0.5 | 1.3 | 25 | -
- | Southeastern Manitoba | 52E/4 | Activation Laboratories Ltd. | - | GSC_OF2750 | 1993 | 14 | 735290.2376 | 5441134.6258 | H-4109 | 63 | Till - 10 | 59.8 | 35.8 | 3 | 2.7 | 1 | 360 | 0.3 | 10 | 44 | 7 | 55 | 1 | 0.8 | 1.86 | 7 | 0.025 | 23 | 0.23 | 0.5 | 0.94 | 14 | 10 | 59 | 0.2 | 5.6 | 3 | 3.3 | - | 0.025 | 0.3 | 0.3 | 7 | 2.2 | 0.5 | 1.4 | 69 | -
- | Southeastern Manitoba | 52E/4 | Activation Laboratories Ltd. | - | GSC_OF2750 | 1993 | 14 | 735290.2376 | 5441134.6258 | H-4110 | 63 | Till - 11 | 61.8 | 33.4 | 3 | 3.2 | 1 | 520 | 2.5 | 13 | 63 | 8 | 63 | 2 | 1.1 | 2.31 | 9 | 0.025 | 31 | 0.34 | 0.5 | 1.26 | 19 | 10 | 53 | 0.3 | 7.4 | 3 | 4.3 | - | 0.025 | 0.3 | 0.3 | 6.1 | 1.7 | 0.5 | 1.2 | 52 | -
- | Southeastern Manitoba | 52E/4 | Activation Laboratories Ltd. | - | GSC_OF2750 | 1993 | 14 | 735290.2376 | 5441134.6258 | H-4111 | 63 | Till - 12 | 67.3 | 16.1 | 3 | 2.7 | 1 | 1200 | 1.8 | 5 | 79 | 9 | 55 | 0.5 | 1.2 | 1.94 | 7 | 0.025 | 42 | 0.19 | 0.5 | 1.45 | 27 | 10 | 90 | 0.3 | 4.8 | 3 | 5.2 | - | 0.025 | 0.3 | 0.3 | 6.4 | 2 | 0.5 | 1.2 | 71 | -
- | Southeastern Manitoba | 52E/3 | Activation Laboratories Ltd. | - | GSC_OF2750 | 1993 | 14 | 769974.2593 | 5435906.8757 | I-4112 | 63 | Till - 1 | 6 | 49.2 | 3 | 2.9 | 1 | 450 | 2.6 | 15 | 49 | 8 | 46 | 2 | 0.8 | 1.95 | 4 | 0.025 | 25 | 0.25 | 0.5 | 0.68 | 12 | 10 | 59 | 0.4 | 6.6 | 3 | 3.4 | - | 0.025 | 0.3 | 0.3 | 6.5 | 1.7 | 0.5 | 1.3 | 25 | -
- | Southeastern Manitoba | 52E/3 | Activation Laboratories Ltd. | - | GSC_OF2750 | 1993 | 14 | 769974.2593 | 5435906.8757 | I-4113 | 63 | Till - 2 | 7.4 | 46.2 | 3 | 1.9 | 1 | 330 | 2.8 | 13 | 44 | 6 | 46 | 1 | 0.7 | 1.61 | 5 | 0.025 | 21 | 0.22 | 0.5 | 0.83 | 14 | 10 | 37 | 0.3 | 5.3 | 3 | 2.9 | - | 0.025 | 0.3 | 0.3 | 5.7 | 1.7 | 0.5 | 1.3 | 63 | -
- | Southeastern Manitoba | 52E/3 | Activation Laboratories Ltd. | - | GSC_OF2750 | 1993 | 14 | 769974.2593 | 5435906.8757 | I-4114 | 63 | Till - 3 | 8.7 | 25.5 | 3 | 2.1 | 4 | 550 | 0.3 | 9 | 59 | 10 | 74 | 2 | 1.1 | 2.4 | 5 | 0.025 | 29 | 0.27 | 0.5 | 1.5 | 18 | 10 | 66 | 0.4 | 8.5 | 3 | 4.1 | - | 0.025 | 0.3 | 0.3 | 5.9 | 1.8 | 0.5 | 1.1 | 76 | -
- | Southeastern Manitoba | 52E/3 | Activation Laboratories Ltd. | - | GSC_OF2750 | 1993 | 14 | 769974.2593 | 5435906.8757 | I-4115 | 63 | Till - 4 | 10.7 | 11.6 | 3 | 2.4 | 1 | 590 | 0.3 | 5 | 56 | 10 | 94 | 2 | 1.3 | 2.57 | 6 | 0.025 | 28 | 0.26 | 0.5 | 2.03 | 18 | 10 | 62 | 0.05 | 9.4 | 3 | 4.2 | - | 0.025 | 0.3 | 0.3 | 6.8 | 1.9 | 0.5 | 1.3 | 25 | -
- | Southeastern Manitoba | 52E/3 | Activation Laboratories Ltd. | - | GSC_OF2750 | 1993 | 14 | 769974.2593 | 5435906.8757 | I-4116 | 63 | Till - 5 | 26.4 | 3.2 | 3 | 2.3 | 1 | 580 | 0.3 | 3 | 63 | 14 | 130 | 0.5 | 1.2 | 3.16 | 9 | 0.025 | 31 | 0.27 | 0.5 | 2.7 | 24 | 10 | 85 | 0.3 | 9.7 | 3 | 4.7 | - | 0.025 | 0.3 | 0.5 | 7 | 2.7 | 0.5 | 1.3 | 64 | -
- | Southeastern Manitoba | 52E/3 | Activation Laboratories Ltd. | - | GSC_OF2750 | 1993 | 14 | 760599.0003 | 5435163.863 | J-4117 | 63 | Till - 1 | 3.3 | 43.4 | 3 | 2.8 | 1 | 400 | 3.2 | 13 | 54 | 7 | 52 | 2 | 0.9 | 1.83 | 6 | 0.025 | 25 | 0.26 | 0.5 | 0.92 | 12 | 10 | 53 | 0.4 | 6.3 | 3 | 3.5 | - | 0.025 | 0.3 | 0.3 | 6.1 | 2 | 0.5 | 1.4 | 25 | -
- | Southeastern Manitoba | 52E/3 | Activation Laboratories Ltd. | - | GSC_OF2750 | 1993 | 14 | 760599.0003 | 5435163.863 | J-4118 | 63 | Till - 2 | 24.5 | 28.5 | 3 | 3.6 | 1 | 500 | 0.3 | 11 | 57 | 9 | 63 | 3 | 1 | 2.25 | 6 | 0.025 | 28 | 0.33 | 0.5 | 1.32 | 20 | 10 | 60 | 0.6 | 7.9 | 3 | 4.2 | - | 0.025 | 0.3 | 0.5 | 5.9 | 1.7 | 0.5 | 1.3 | 57 | -
- | Southeastern Manitoba | 52E/3 | Activation Laboratories Ltd. | - | GSC_OF2750 | 1993 | 14 | 760599.0003 | 5435163.863 | J-4119 | 63 | Till - 3 | 25.7 | 19.2 | 3 | 2.3 | 1 | 610 | 0.3 | 7 | 58 | 9 | 78 | 1 | 1 | 2.37 | 9 | 0.025 | 29 | 0.28 | 0.5 | 1.82 | 23 | 10 | 55 | 0.3 | 8.1 | 3 | 4.3 | - | 0.025 | 0.3 | 0.3 | 5.6 | 2 | 1 | 1.5 | 25 | -
- | Southeastern Manitoba | 52E/3 | Activation Laboratories Ltd. | - | GSC_OF2750 | 1993 | 14 | 760599.0003 | 5435163.863 | J-4120 | 63 | Till - 4 | 29 | 6.2 | 3 | 1.1 | 5 | 630 | 0.3 | 4 | 63 | 9 | 78 | 1 | 1.1 | 2.24 | 9 | 0.025 | 33 | 0.26 | 0.5 | 2.27 | 24 | 10 | 46 | 0.1 | 8.1 | 3 | 4.6 | - | 0.025 | 0.3 | 0.3 | 6 | 2 | 0.5 | 1.5 | 25 | -
- | Southeastern Manitoba | 52E/3 | Activation Laboratories Ltd. | - | GSC_OF2750 | 1993 | 14 | 760599.0003 | 5435163.863 | J-4121 | 63 | Till - 5 | 31 | 37.8 | 3 | 2.4 | 1 | 370 | 2.2 | 12 | 45 | 7 | 54 | 1 | 0.9 | 1.84 | 6 | 0.025 | 23 | 0.26 | 0.5 | 1.14 | 14 | 10 | 46 | 0.3 | 6.6 | 3 | 3.2 | - | 0.025 | 0.3 | 0.3 | 7.2 | 2.2 | 0.5 | 1.6 | 75 | -
- | Southeastern Manitoba | 52E/3 | Activation Laboratories Ltd. | - | GSC_OF2750 | 1993 | 14 | 760599.0003 | 5435163.863 | J-4122 | 63 | Till - 6 | 33.1 | 40.6 | 3 | 2.6 | 2 | 360 | 2.3 | 11 | 48 | 7 | 50 | 1 | 0.9 | 1.83 | 6 | 0.025 | 24 | 0.24 | 0.5 | 1.08 | 12 | 10 | 42 | 0.2 | 6.1 | 3 | 3.3 | - | 0.025 | 0.3 | 0.3 | 7.1 | 2.1 | 0.5 | 1.4 | 71 | -
- | Southeastern Manitoba | 52E/3 | Activation Laboratories Ltd. | - | GSC_OF2750 | 1993 | 14 | 760599.0003 | 5435163.863 | J-4123 | 63 | Till - 7 | 35.2 | 39.3 | 3 | 2.2 | 1 | 330 | 2.3 | 12 | 50 | 7 | 52 | 1 | 0.8 | 1.87 | 5 | 0.025 | 26 | 0.24 | 0.5 | 1.02 | 17 | 62 | 77 | 0.2 | 6.1 | 3 | 3.4 | - | 0.025 | 0.9 | 0.3 | 5.9 | 1.7 | 0.5 | 1.4 | 25 | -
- | Southeastern Manitoba | 52E/3 | Activation Laboratories Ltd. | - | GSC_OF2750 | 1993 | 14 | 760599.0003 | 5435163.863 | J-4124 | 63 | Till - 8 | 37.6 | 19.1 | 3 | 2.2 | 1 | 490 | 0.3 | 7 | 55 | 10 | 95 | 2 | 1 | 2.21 | 6 | 0.025 | 28 | 0.23 | 0.5 | 1.57 | 20 | 10 | 55 | 0.2 | 7.9 | 3 | 3.8 | - | 0.025 | 0.3 | 0.3 | 5.6 | 2.3 | 0.5 | 1.3 | 25 | -
- | Southeastern Manitoba | 52E/3 | Activation Laboratories Ltd. | - | GSC_OF2750 | 1993 | 14 | 760599.0003 | 5435163.863 | J-4125 | 63 | Till - 9 | 38.6 | 4.5 | 3 | 1.3 | 1 | 310 | 0.3 | 6 | 64 | 50 | 720 | 0.5 | 1.9 | 8.51 | 3 | 0.025 | 26 | 0.55 | 0.5 | 0.42 | 27 | 200 | 64 | 0.3 | 33 | 3 | 0.068 | - | 0.025 | 0.3 | 0.3 | 5.6 | 2.2 | 0.5 | 1.4 | 63 | -
- | Southeastern Manitoba | 52E/4 | Activation Laboratories Ltd. | - | GSC_OF2750 | 1993 | 14 | 750994.5591 | 5436058.4725 | K-4126 | 63 | Till - 1 | 8.9 | 30.1 | 3 | 3.3 | 1 | 490 | 2.3 | 9 | 48 | 7 | 63 | 1 | 0.9 | 1.97 | 9 | 0.025 | 25 | 0.28 | 0.5 | 1.31 | 14 | 10 | 35 | 0.4 | 6.2 | 3 | 3.6 | - | 0.025 | 1.6 | 0.8 | 7.7 | 2 | 7 | 1.5 | 63 | -
- | Southeastern Manitoba | 52E/4 | Activation Laboratories Ltd. | - | GSC_OF2750 | 1993 | 14 | 750994.5591 | 5436058.4725 | K-4127 | 63 | Till - 2 | 10.3 | 29.3 | 3 | 2.6 | 1 | 530 | 1.6 | 11 | 53 | 9 | 64 | 2 | 0.9 | 2.19 | 6 | 0.025 | 27 | 0.26 | 0.5 | 1.31 | 19 | 10 | 75 | 0.4 | 6.6 | 3 | 3.7 | - | 0.025 | 0.3 | 0.3 | 5.6 | 1.6 | 0.5 | 1.3 | 53 | -
- | Southeastern Manitoba | 52E/4 | Activation Laboratories Ltd. | - | GSC_OF2750 | 1993 | 14 | 750994.5591 | 5436058.4725 | K-4128 | 63 | Till - 3 | 12 | 33.5 | 3 | 3.3 | 1 | 460 | 1.9 | 11 | 55 | 8 | 56 | 2 | 1 | 2.11 | 6 | 0.025 | 29 | 0.27 | 0.5 | 1.12 | 19 | 10 | 62 | 0.4 | 6.8 | 3 | 3.8 | - | 0.061 | 0.3 | 0.3 | 5.8 | 1.7 | 0.5 | 1.2 | 25 | -
- | Southeastern Manitoba | 52E/4 | Activation Laboratories Ltd. | - | GSC_OF2750 | 1993 | 14 | 750994.5591 | 5436058.4725 | K-4129 | 63 | Till - 4 | 14 | 31.3 | 3 | 3.3 | 4 | 510 | 1.6 | 11 | 65 | 9 | 66 | 2 | 1 | 2.43 | 7 | 0.025 | 32 | 0.31 | 0.5 | 1.33 | 25 | 10 | 81 | 0.3 | 7.7 | 3 | 4.3 | - | 0.025 | 0.3 | 0.3 | 5.6 | 1.9 | 0.5 | 1 | 25 | -
- | Southeastern Manitoba | 52E/4 | Activation Laboratories Ltd. | - | GSC_OF2750 | 1993 | 14 | 750994.5591 | 5436058.4725 | K-4130 | 63 | Till - 5 | 16.1 | 32.5 | 3 | 3 | 1 | 450 | 2.4 | 11 | 54 | 8 | 62 | 2 | 1 | 1.96 | 6 | 0.025 | 27 | 0.24 | 0.5 | 1.26 | 19 | 10 | 61 | 0.3 | 6.8 | 3 | 3.8 | - | 0.025 | 0.3 | 0.3 | 6.1 | 2.5 | 0.5 | 1.1 | 78 | -
- | Southeastern Manitoba | 52E/4 | Activation Laboratories Ltd. | - | GSC_OF2750 | 1993 | 14 | 750994.5591 | 5436058.4725 | K-4132 | 63 | Till - 7 | 20.2 | 16.7 | 3 | 2.1 | 3 | 540 | 0.3 | 7 | 54 | 7 | 64 | 0.5 | 1 | 1.95 | 9 | 0.025 | 27 | 0.28 | 0.5 | 1.86 | 18 | 10 | 47 | 0.2 | 7.1 | 3 | 3.9 | - | 0.025 | 0.3 | 0.3 | 7.6 | 2.5 | 0.5 | 1.4 | 25 | -
- | Southeastern Manitoba | 52E/4 | Activation Laboratories Ltd. | - | GSC_OF2750 | 1993 | 14 | 750994.5591 | 5436058.4725 | K-4133 | 63 | Till - 8 | 21.9 | 13.7 | 3 | 1.9 | 1 | 770 | 1.4 | 6 | 63 | 9 | 77 | 2 | 1.2 | 2.52 | 8 | 0.025 | 33 | 0.29 | 0.5 | 2.23 | 16 | 10 | 79 | 0.05 | 8.5 | 3 | 4.6 | - | 0.025 | 0.3 | 0.7 | 6.5 | 2.6 | 0.5 | 1.4 | 25 | -
- | Southeastern Manitoba | 52E/4 | Activation Laboratories Ltd. | - | GSC_OF2750 | 1993 | 14 | 750994.5591 | 5436058.4725 | K-4134 | 63 | Till - 9 | 23.5 | 12.4 | 3 | 2.1 | 1 | 810 | 1.2 | 6 | 66 | 11 | 78 | 2 | 1.1 | 2.87 | 7 | 0.025 | 36 | 0.27 | 0.5 | 2.31 | 21 | 10 | 88 | 0.05 | 9.2 | 3 | 5 | - | 0.025 | 0.3 | 0.3 | 6.2 | 2.2 | 0.5 | 1.3 | 25 | -
- | Southeastern Manitoba | 52E/4 | Activation Laboratories Ltd. | - | GSC_OF2750 | 1993 | 14 | 750994.5591 | 5436058.4725 | K-4135 | 63 | Till - 10 | 30.2 | 9.4 | 3 | 2 | 1 | 600 | 1.5 | 4 | 47 | 8 | 61 | 2 | 0.9 | 2.06 | 7 | 0.025 | 27 | 0.22 | 0.5 | 2.07 | 19 | 87 | 53 | 0.2 | 6.9 | 3 | 3.8 | - | 0.025 | 0.3 | 0.3 | 5.2 | 2.1 | 1 | 1.4 | 25 | -
- | Southeastern Manitoba | 52E/4 | Activation Laboratories Ltd. | - | GSC_OF2750 | 1993 | 14 | 750994.5591 | 5436058.4725 | K-4136 | 63 | Till - 11 | 31.7 | 8.7 | 3 | 1.1 | 1 | 540 | 0.3 | 5 | 50 | 8 | 50 | 1 | 0.9 | 1.86 | 7 | 0.025 | 25 | 0.22 | 2 | 2.14 | 17 | 10 | 80 | 0.05 | 6.3 | 3 | 3.5 | - | 0.025 | 0.3 | 0.3 | 7.1 | 2.1 | 0.5 | 1.4 | 25 | -
- | Southeastern Manitoba | 52E/4 | Activation Laboratories Ltd. | - | GSC_OF2750 | 1993 | 14 | 750994.5591 | 5436058.4725 | K-4137 | 63 | Till - 12 | 33.1 | 7.8 | 3 | 1.9 | 1 | 720 | 0.3 | 5 | 55 | 8 | 64 | 1 | 0.9 | 2.01 | 8 | 0.025 | 26 | 0.24 | 0.5 | 2.4 | 17 | 10 | 68 | 0.2 | 6.3 | 3 | 3.6 | - | 0.025 | 1.8 | 0.3 | 7 | 2.4 | 0.5 | 1.5 | 25 | -
- | Southeastern Manitoba | 52E/4 | Activation Laboratories Ltd. | - | GSC_OF2750 | 1993 | 14 | 739203.5405 | 5434170.7296 | L-4138 | 63 | Till - 1 | 1.1 | 22.7 | 3 | 3.3 | 2 | 360 | 4.2 | 13 | 42 | 6 | 43 | 1 | 0.8 | 1.53 | 9 | 0.025 | 22 | 0.26 | 0.5 | 1.03 | 17 | 10 | 46 | 0.2 | 5 | 3 | 3.1 | - | 0.025 | 0.3 | 0.3 | 9.7 | 2.6 | 0.5 | 2 | 25 | -
- | Southeastern Manitoba | 52E/4 | Activation Laboratories Ltd. | - | GSC_OF2750 | 1993 | 14 | 739203.5405 | 5434170.7296 | L-4139 | 63 | Till - 2 | 3.2 | 44.6 | 3 | 2.6 | 1 | 340 | 2.8 | 14 | 42 | 6 | 37 | 1 | 0.7 | 1.51 | 7 | 0.025 | 22 | 0.25 | 0.5 | 0.99 | 14 | 45 | 57 | 0.2 | 4.9 | 3 | 3 | - | 0.025 | 0.3 | 0.3 | 20 | 2.3 | 9 | 0.9 | 25 | -
- | Southeastern Manitoba | 52E/4 | Activation Laboratories Ltd. | - | GSC_OF2750 | 1993 | 14 | 739203.5405 | 5434170.7296 | L-4140 | 63 | Till - 3 | 5.2 | 43.5 | 3 | 3.2 | 1 | 370 | 2.7 | 12 | 46 | 6 | 52 | 1 | 0.8 | 1.76 | 7 | 0.025 | 23 | 0.28 | 1 | 1.03 | 15 | 10 | 45 | 0.2 | 5.2 | 3 | 3.2 | - | 0.025 | 1.2 | 0.3 | 7.9 | 2.6 | 0.5 | 1.5 | 78 | -
- | Southeastern Manitoba | 52E/4 | Activation Laboratories Ltd. | - | GSC_OF2750 | 1993 | 14 | 739203.5405 | 5434170.7296 | L-4141 | 63 | Till - 4 | 6.8 | 39.2 | 3 | 4.2 | 2 | 440 | 2.7 | 12 | 51 | 8 | 70 | 1 | 0.9 | 2.09 | 8 | 0.025 | 26 | 0.29 | 0.5 | 1.12 | 18 | 10 | 60 | 0.3 | 6.2 | 3 | 3.6 | - | 0.025 | 0.3 | 0.3 | 6.5 | 1.4 | 1 | 1.2 | 25 | -
- | Southeastern Manitoba | 52E/4 | Activation Laboratories Ltd. | - | GSC_OF2750 | 1993 | 14 | 739203.5405 | 5434170.7296 | L-4142 | 63 | Till - 5 | 16.1 | 45 | 3 | 3.3 | 1 | 400 | 2.9 | 14 | 51 | 6 | 55 | 1 | 0.9 | 1.79 | 9 | 0.025 | 25 | 0.32 | 0.5 | 1.13 | 14 | 10 | 55 | 0.3 | 5.6 | 3 | 3.6 | - | 0.025 | 0.3 | 0.7 | 7.9 | 1.8 | 0.5 | 1.9 | 25 | -
- | Southeastern Manitoba | 52E/4 | Activation Laboratories Ltd. | - | GSC_OF2750 | 1993 | 14 | 739203.5405 | 5434170.7296 | L-4143 | 63 | Till - 6 | 18 | 39.2 | 3 | 3 | 1 | 430 | 2.7 | 14 | 50 | 7 | 52 | 2 | 0.9 | 1.78 | 8 | 0.025 | 25 | 0.28 | 0.5 | 1.07 | 17 | 10 | 57 | 0.3 | 5.7 | 3 | 3.5 | - | 0.025 | 0.3 | 0.3 | 7.2 | 2.1 | 0.5 | 1.5 | 25 | -
- | Southeastern Manitoba | 52E/4 | Activation Laboratories Ltd. | - | GSC_OF2750 | 1993 | 14 | 739203.5405 | 5434170.7296 | L-4144 | 63 | Till - 7 | 19.9 | 41.2 | 3 | 3.5 | 1 | 390 | 3 | 14 | 52 | 7 | 52 | 1 | 1 | 1.93 | 9 | 0.025 | 26 | 0.34 | 0.5 | 1.16 | 16 | 10 | 45 | 0.4 | 6.2 | 3 | 3.7 | - | 0.025 | 0.3 | 0.3 | 7.4 | 2.2 | 4 | 1.6 | 25 | -
- | Southeastern Manitoba | 52E/4 | Activation Laboratories Ltd. | - | GSC_OF2750 | 1993 | 14 | 739203.5405 | 5434170.7296 | L-4145 | 63 | Till - 8 | 22.3 | 39.3 | 3 | 3.6 | 1 | 470 | 3.1 | 14 | 58 | 8 | 54 | 2 | 1 | 2.05 | 8 | 0.025 | 28 | 0.34 | 2 | 1.15 | 17 | 10 | 49 | 0.3 | 6.7 | 3 | 4 | - | 0.025 | 0.3 | 0.3 | 7.6 | 1.8 | 0.5 | 1.4 | 25 | -
- | Southeastern Manitoba | 52E/4 | Activation Laboratories Ltd. | - | GSC_OF2750 | 1993 | 14 | 739203.5405 | 5434170.7296 | L-4146 | 63 | Till - 9 | 28.2 | 39.3 | 3 | 3.4 | 2 | 520 | 3 | 14 | 63 | 9 | 58 | 2 | 1 | 2.3 | 8 | 0.025 | 31 | 0.31 | 0.5 | 1.13 | 22 | 72 | 68 | 0.5 | 7.6 | 3 | 4.3 | - | 0.025 | 0.3 | 1 | 7.9 | 2.4 | 3 | 1.7 | 25 | -
- | Southeastern Manitoba | 52E/4 | Activation Laboratories Ltd. | - | GSC_OF2750 | 1993 | 14 | 739203.5405 | 5434170.7296 | L-4147 | 63 | Till - 10 | 31.5 | 26.9 | 3 | 4.1 | 1 | 560 | 1.9 | 11 | 70 | 10 | 75 | 2 | 1.1 | 2.52 | 7 | 0.025 | 34 | 0.31 | 1 | 1.62 | 25 | 10 | 65 | 0.4 | 8.6 | 3 | 4.7 | - | 0.025 | 0.3 | 0.3 | 8.7 | 2.3 | 0.5 | 1.7 | 25 | -
- | Southeastern Manitoba | 52E/4 | Activation Laboratories Ltd. | - | GSC_OF2750 | 1993 | 14 | 739203.5405 | 5434170.7296 | L-4148 | 63 | Till - 11 | 34.8 | 20.6 | 3 | 2.3 | 9 | 560 | 1.7 | 9 | 66 | 7 | 73 | 0.5 | 1.1 | 2.31 | 12 | 0.025 | 33 | 0.35 | 0.5 | 2.01 | 20 | 10 | 61 | 0.2 | 7.5 | 3 | 4.6 | - | 0.025 | 0.3 | 0.3 | 12 | 2.3 | 3 | 1.7 | 25 | -
- | Southeastern Manitoba | 52E/4 | Activation Laboratories Ltd. | - | GSC_OF2750 | 1993 | 14 | 739203.5405 | 5434170.7296 | L-4149 | 63 | Till - 12 | 36.6 | 12.8 | 3 | 3.1 | 1 | 640 | 0.3 | 7 | 64 | 9 | 100 | 0.5 | 1.2 | 2.42 | 10 | 0.025 | 33 | 0.3 | 0.5 | 2.21 | 24 | 77 | 75 | 0.05 | 7.8 | 3 | 4.6 | - | 0.025 | 0.3 | 0.3 | 6.5 | 1.7 | 0.5 | 1.5 | 25 | -
- | Southeastern Manitoba | 52E/4 | Activation Laboratories Ltd. | - | GSC_OF2750 | 1993 | 14 | 739203.5405 | 5434170.7296 | L-4150 | 63 | Till - 13 | 38.5 | 15 | 3 | 3.2 | 1 | 670 | 1.3 | 6 | 63 | 9 | 73 | 2 | 1.1 | 2.38 | 9 | 0.025 | 32 | 0.3 | 4 | 2.07 | 22 | 10 | 72 | 0.2 | 7.7 | 3 | 4.6 | - | 0.025 | 0.3 | 0.3 | 6.9 | 1.8 | 0.5 | 1.6 | 25 | -
- | Southeastern Manitoba | 52E/4 | Activation Laboratories Ltd. | - | GSC_OF2750 | 1993 | 14 | 739203.5405 | 5434170.7296 | L-4151 | 63 | Till - 14 | 40.5 | 22.3 | 3 | 2.7 | 1 | 640 | 2 | 9 | 62 | 7 | 72 | 2 | 1.1 | 2.24 | 10 | 0.025 | 32 | 0.3 | 0.5 | 1.87 | 21 | 10 | 69 | 0.3 | 6.9 | 3 | 4.3 | - | 0.025 | 0.3 | 0.3 | 7.6 | 2 | 0.5 | 1.5 | 25 | -
- | Southeastern Manitoba | 52E/4 | Activation Laboratories Ltd. | - | GSC_OF2750 | 1993 | 14 | 739203.5405 | 5434170.7296 | L-4152 | 63 | Till - 15 | 42.4 | 24.4 | 3 | 2.7 | 5 | 610 | 2.1 | 9 | 65 | 7 | 62 | 2 | 1.1 | 2.2 | 12 | 0.025 | 32 | 0.36 | 0.5 | 1.82 | 24 | 10 | 55 | 0.3 | 7.2 | 3 | 4.7 | - | 0.025 | 0.3 | 0.3 | 7.9 | 2 | 0.5 | 1.5 | 61 | -
- | Southeastern Manitoba | 52E/4 | Activation Laboratories Ltd. | - | GSC_OF2750 | 1993 | 14 | 739203.5405 | 5434170.7296 | L-4153 | 63 | Till - 16 | 46.9 | 27.5 | 3 | 1.4 | 1 | 520 | 1.7 | 11 | 56 | 7 | 63 | 1 | 0.9 | 2.07 | 8 | 0.025 | 30 | 0.3 | 0.5 | 1.7 | 15 | 10 | 96 | 0.05 | 6.4 | 3 | 4.1 | - | 0.025 | 0.3 | 0.6 | 4.4 | 2.4 | 2 | 3.3 | 220 | -
- | Southeastern Manitoba | 52E/4 | Activation Laboratories Ltd. | - | GSC_OF2750 | 1993 | 14 | 739203.5405 | 5434170.7296 | L-4154 | 63 | Till - 17 | 49 | 29.3 | 3 | 2.6 | 1 | 630 | 2 | 12 | 67 | 8 | 80 | 1 | 1.1 | 2.48 | 10 | 0.025 | 34 | 0.34 | 0.5 | 1.76 | 17 | 10 | 79 | 0.3 | 7.4 | 3 | 4.4 | - | 0.025 | 0.3 | 0.6 | 7.2 | 2 | 4 | 1.6 | 25 | -
- | Southeastern Manitoba | 52E/4 | Activation Laboratories Ltd. | - | GSC_OF2750 | 1993 | 14 | 739203.5405 | 5434170.7296 | L-4155 | 63 | Till - 18 | 51 | 29.3 | 3 | 2.4 | 3 | 630 | 2.1 | 11 | 65 | 8 | 74 | 2 | 1 | 2.45 | 9 | 0.025 | 33 | 0.34 | 0.5 | 1.59 | 20 | 10 | 73 | 0.3 | 7.3 | 3 | 4.5 | - | 0.025 | 0.3 | 0.3 | 8 | 2 | 3 | 1.4 | 52 | -
- | Southeastern Manitoba | 52E/4 | Activation Laboratories Ltd. | - | GSC_OF2750 | 1993 | 14 | 739203.5405 | 5434170.7296 | L-4156 | 63 | Till - 19 | 53 | 33.2 | 3 | 2 | 3 | 530 | 2.1 | 13 | 63 | 8 | 69 | 2 | 1 | 2.32 | 9 | 0.025 | 32 | 0.31 | 0.5 | 1.41 | 22 | 10 | 73 | 0.2 | 7.1 | 3 | 4.2 | - | 0.025 | 0.3 | 0.3 | 8.8 | 2.4 | 0.5 | 1.6 | 25 | -
- | Southeastern Manitoba | 52E/4 | Activation Laboratories Ltd. | - | GSC_OF2750 | 1993 | 14 | 739203.5405 | 5434170.7296 | L-4157 | 63 | Till - 20 | 55 | 9.4 | 3 | 5.4 | 1 | 940 | 1.2 | 5 | 110 | 21 | 72 | 2 | 1.5 | 3.59 | 6 | 0.025 | 61 | 0.28 | 5 | 1.82 | 42 | 10 | 92 | 0.3 | 12 | 3 | 0.062 | - | 0.025 | 0.3 | 0.3 | 9.4 | 2.3 | 0.5 | 1.7 | 25 | -
- | Southeastern Manitoba | 52E/4 | Activation Laboratories Ltd. | - | GSC_OF2750 | 1993 | 14 | 734649.8842 | 5437823.0814 | M-4158 | 63 | Till - 1 | 2.9 | 45.7 | 3 | 3 | 3 | 340 | 3.2 | 14 | 44 | 5 | 42 | 0.5 | 0.8 | 1.59 | 8 | 0.025 | 22 | 0.3 | 0.5 | 1.03 | 13 | 10 | 47 | 0.3 | 5.2 | 3 | 3.2 | - | 0.025 | 0.3 | 0.6 | 7.8 | 2.4 | 0.5 | 1.7 | 25 | -
- | Southeastern Manitoba | 52E/4 | Activation Laboratories Ltd. | - | GSC_OF2750 | 1993 | 14 | 734649.8842 | 5437823.0814 | M-4159 | 63 | Till - 2 | 6.9 | 42.7 | 3 | 2.6 | 1 | 410 | 2.8 | 13 | 40 | 5 | 41 | 1 | 0.8 | 1.5 | 7 | 0.025 | 21 | 0.26 | 0.5 | 1.13 | 13 | 10 | 55 | 0.2 | 5.1 | 3 | 3.2 | - | 0.025 | 0.3 | 0.7 | 7.6 | 2 | 2 | 1.6 | 72 | -
- | Southeastern Manitoba | 52E/4 | Activation Laboratories Ltd. | - | GSC_OF2750 | 1993 | 14 | 734649.8842 | 5437823.0814 | M-4160 | 63 | Till - 3 | 8.6 | 41.6 | 3 | 2.1 | 1 | 470 | 2.7 | 13 | 41 | 5 | 40 | 0.5 | 0.7 | 1.45 | 7 | 0.025 | 21 | 0.28 | 0.5 | 1.15 | 14 | 10 | 36 | 0.3 | 5.1 | 3 | 3.2 | - | 0.025 | 2.6 | 0.3 | 11 | 2.3 | 4 | 1.5 | 76 | -
- | Southeastern Manitoba | 52E/4 | Activation Laboratories Ltd. | - | GSC_OF2750 | 1993 | 14 | 734649.8842 | 5437823.0814 | M-4161 | 63 | Till - 4 | 15.7 | 30.3 | 3 | 2.1 | 1 | 530 | 2.1 | 10 | 62 | 7 | 61 | 1 | 1 | 2.09 | 11 | 0.025 | 31 | 0.35 | 0.5 | 1.41 | 22 | 10 | 54 | 0.2 | 7 | 3 | 4.3 | - | 0.025 | 0.3 | 0.3 | 12 | 0.3 | 4 | 1.6 | 25 | -
- | Southeastern Manitoba | 52E/4 | Activation Laboratories Ltd. | - | GSC_OF2750 | 1993 | 14 | 734649.8842 | 5437823.0814 | M-4162 | 63 | Till - 5 | 57.2 | 18 | 3 | 2.2 | 4 | 570 | 1.8 | 6 | 41 | 5 | 48 | 0.5 | 0.9 | 1.63 | 9 | 0.025 | 23 | 0.28 | 0.5 | 1.8 | 16 | 10 | 46 | 0.2 | 6 | 3 | 3.6 | - | 0.025 | 0.3 | 0.3 | 8.5 | 1.6 | 4 | 1.4 | 25 | -
- | Southeastern Manitoba | 52E/4 | Activation Laboratories Ltd. | - | GSC_OF2750 | 1993 | 14 | 734649.8842 | 5437823.0814 | M-4163 | 63 | Till - 6 | 59.4 | 23 | 3 | 2.3 | 1 | 630 | 1.6 | 9 | 52 | 9 | 59 | 1 | 0.9 | 2.32 | 8 | 0.025 | 27 | 0.28 | 0.5 | 1.85 | 16 | 68 | 69 | 0.3 | 6.8 | 3 | 3.8 | - | 0.025 | 0.3 | 0.3 | 8.1 | 2 | 8 | 1.3 | 25 | -
- | Southeastern Manitoba | 52E/4 | Activation Laboratories Ltd. | - | GSC_OF2750 | 1993 | 14 | 734649.8842 | 5437823.0814 | M-4164 | 63 | Till - 7 | 64.7 | 24.1 | 3 | 2.7 | 4 | 500 | 1.7 | 9 | 59 | 10 | 78 | 2 | 1 | 2.44 | 8 | 0.025 | 30 | 0.34 | 0.5 | 1.48 | 22 | 10 | 62 | 0.3 | 8.4 | 3 | 4.4 | - | 0.025 | 0.3 | 0.3 | 8.1 | 1.2 | 12 | 1.2 | 25 | -
- | Southeastern Manitoba | 52E/4 | Activation Laboratories Ltd. | - | GSC_OF2750 | 1993 | 14 | 734649.8842 | 5437823.0814 | M-4165 | 63 | Till - 8 | 67.8 | 28.2 | 3 | 2.6 | 1 | 610 | 5.3 | 12 | 110 | 10 | 56 | 2 | 1 | 2.54 | 8 | 0.025 | 60 | 0.28 | 0.5 | 1.64 | 33 | 10 | 87 | 0.3 | 6.9 | 3 | 0.061 | - | 0.025 | 0.3 | 0.3 | 6.4 | 1.6 | 0.5 | 1.6 | 25 | -
- | Southeastern Manitoba | 52E/4 | Activation Laboratories Ltd. | - | GSC_OF2750 | 1993 | 14 | 733280.9524 | 5451911.2276 | N-4166 | 63 | Till - 1 | 4 | 47.1 | 3 | 2.3 | 1 | 350 | 2.3 | 12 | 35 | 5 | 38 | 0.5 | 0.7 | 1.29 | 6 | 0.025 | 19 | 0.2 | 0.5 | 0.87 | 17 | 110 | 2.5 | 0.3 | 4.5 | 3 | 2.4 | - | 0.025 | 0.3 | 0.3 | 6.5 | 1.5 | 0.5 | 1.5 | 25 | -
- | Southeastern Manitoba | 52E/4 | Activation Laboratories Ltd. | - | GSC_OF2750 | 1993 | 14 | 733280.9524 | 5451911.2276 | N-4167 | 63 | Till - 2 | 11.1 | 47.6 | 3 | 2 | 4 | 390 | 2.6 | 12 | 37 | 5 | 39 | 0.5 | 0.7 | 1.46 | 5 | 0.025 | 19 | 0.18 | 0.5 | 0.82 | 16 | 10 | 36 | 0.2 | 4.7 | 3 | 2.4 | - | 0.025 | 0.3 | 0.3 | 7.1 | 1.3 | 4 | 1.5 | 25 | -
- | Southeastern Manitoba | 52E/4 | Activation Laboratories Ltd. | - | GSC_OF2750 | 1993 | 14 | 733280.9524 | 5451911.2276 | N-4168 | 63 | Till - 3 | 13.1 | 42.9 | 3 | 2.4 | 1 | 360 | 2.9 | 12 | 37 | 6 | 38 | 2 | 0.7 | 1.44 | 6 | 0.025 | 20 | 0.23 | 0.5 | 0.85 | 15 | 10 | 48 | 0.2 | 4.9 | 3 | 2.6 | - | 0.025 | 0.3 | 0.3 | 8.1 | 2.4 | 3 | 1.7 | 25 | -
- | Southeastern Manitoba | 52E/4 | Activation Laboratories Ltd. | - | GSC_OF2750 | 1993 | 14 | 733280.9524 | 5451911.2276 | N-4169 | 63 | Till - 4 | 15.2 | 42.6 | 3 | 2.2 | 1 | 380 | 2.5 | 12 | 39 | 5 | 43 | 1 | 0.7 | 1.46 | 6 | 0.025 | 20 | 0.2 | 0.5 | 0.88 | 14 | 10 | 29 | 0.05 | 4.8 | 3 | 2.6 | - | 0.025 | 1.3 | 0.3 | 7.7 | 2.1 | 0.5 | 1.8 | 25 | -
- | Southeastern Manitoba | 52E/4 | Activation Laboratories Ltd. | - | GSC_OF2750 | 1993 | 14 | 733280.9524 | 5451911.2276 | N-4170 | 63 | Till - 5 | 56.7 | 22.5 | 3 | 1.7 | 2 | 500 | 1.3 | 7 | 45 | 6 | 48 | 1 | 0.8 | 1.62 | 8 | 0.025 | 22 | 0.26 | 0.5 | 1.44 | 17 | 10 | 56 | 0.05 | 5.5 | 3 | 3 | - | 0.025 | 0.3 | 0.3 | 7 | 2.2 | 2 | 1.7 | 25 | -
- | Southeastern Manitoba | 52E/4 | Activation Laboratories Ltd. | - | GSC_OF2750 | 1993 | 14 | 733280.9524 | 5451911.2276 | N-4171 | 63 | Till - 6 | 69.4 | 18.3 | 3 | 1.9 | 1 | 560 | 0.3 | 6 | 53 | 9 | 81 | 2 | 1 | 2.19 | 7 | 0.025 | 28 | 0.23 | 2 | 1.44 | 22 | 10 | 49 | 0.2 | 7.7 | 3 | 3.5 | - | 0.025 | 0.3 | 0.3 | 7.9 | 2.6 | 0.5 | 1.9 | 61 | -
- | Southeastern Manitoba | 52E/4 | Activation Laboratories Ltd. | - | GSC_OF2750 | 1993 | 14 | 733280.9524 | 5451911.2276 | N-4172 | 63 | Till - 7 | 71.8 | 25.1 | 3 | 2.6 | 1 | 460 | 0.3 | 7 | 53 | 8 | 69 | 2 | 0.9 | 2.11 | 7 | 0.025 | 27 | 0.24 | 0.5 | 1.21 | 21 | 110 | 50 | 0.05 | 5.8 | 3 | 3.3 | - | 0.025 | 0.3 | 0.5 | 8.4 | 1.6 | 1 | 1.8 | 25 | -
- | Southeastern Manitoba | 52E/4 | Activation Laboratories Ltd. | - | GSC_OF2750 | 1993 | 14 | 733280.9524 | 5451911.2276 | N-4173 | 63 | Till - 8 | 73.7 | 25.9 | 3 | 3.1 | 1 | 410 | 1.5 | 7 | 44 | 8 | 83 | 1 | 0.8 | 2.11 | 5 | 0.025 | 24 | 0.22 | 2 | 1.17 | 19 | 10 | 50 | 0.3 | 5.4 | 3 | 2.8 | - | 0.025 | 0.3 | 0.3 | 9.3 | 2.4 | 0.5 | 1.8 | 25 | -
- | Southeastern Manitoba | 52E/4 | Activation Laboratories Ltd. | - | GSC_OF2750 | 1993 | 14 | 733280.9524 | 5451911.2276 | N-4174 | 63 | Till - 9 | 75.4 | 34.9 | 3 | 4.3 | 3 | 350 | 2 | 9 | 52 | 8 | 64 | 2 | 0.9 | 2.12 | 6 | 0.025 | 27 | 0.27 | 2 | 0.75 | 21 | 10 | 56 | 0.3 | 6.4 | 3 | 3.4 | - | 0.051 | 0.3 | 0.3 | 10 | 1.6 | 0.5 | 1.9 | 25 | -
- | Southeastern Manitoba | 52E/4 | Activation Laboratories Ltd. | - | GSC_OF2750 | 1993 | 14 | 733280.9524 | 5451911.2276 | N-4175 | 63 | Till - 10 | 76.9 | 51.9 | 3 | 2.7 | 1 | 290 | 0.3 | 13 | 45 | 8 | 49 | 2 | 0.7 | 1.97 | 4 | 0.025 | 22 | 0.22 | 0.5 | 0.41 | 17 | 10 | 64 | 0.3 | 6.1 | 3 | 2.7 | - | 0.025 | 1 | 0.3 | 10 | 2 | 3 | 2.1 | 25 | -
- | Southeastern Manitoba | 62H/1 | Activation Laboratories Ltd. | - | GSC_OF2750 | 1993 | 14 | 714200 | 5457750 | O-4176 | 63 | Till - 1 | 3.2 | 56.8 | 3 | 6.4 | 1 | 230 | 2.6 | 17 | 35 | 5 | 35 | 2 | 0.4 | 1.46 | 4 | 0.025 | 17 | 0.14 | 1 | 0.61 | 13 | 10 | 2.5 | 0.2 | 4.3 | 3 | 2.2 | - | 0.025 | 0.3 | 0.3 | 11 | 2 | 5 | 1.8 | 25 | -
- | Southeastern Manitoba | 62H/1 | Activation Laboratories Ltd. | - | GSC_OF2750 | 1993 | 14 | 714200 | 5457750 | O-4177 | 63 | Till - 2 | 4.3 | 57.3 | 3 | 1 | 1 | 250 | 3.5 | 16 | 25 | 3 | 28 | 0.5 | 0.5 | 0.93 | 6 | 0.025 | 13 | 0.17 | 0.5 | 0.71 | 9 | 10 | 23 | 0.1 | 3 | 3 | 1.8 | - | 0.025 | 0.3 | 0.3 | 9.7 | 1.5 | 5 | 1.6 | 25 | -
- | Southeastern Manitoba | 62H/1 | Activation Laboratories Ltd. | - | GSC_OF2750 | 1993 | 14 | 714200 | 5457750 | O-4178 | 63 | Till - 3 | 5.9 | 51.5 | 3 | 2.7 | 1 | 370 | 2.8 | 17 | 36 | 5 | 41 | 1 | 0.6 | 1.48 | 5 | 0.025 | 19 | 0.2 | 0.5 | 0.68 | 13 | 10 | 39 | 0.3 | 4.8 | 3 | 2.4 | - | 0.025 | 0.3 | 0.3 | 10 | 1.9 | 5 | 1.9 | 25 | -
- | Southeastern Manitoba | 62H/1 | Activation Laboratories Ltd. | - | GSC_OF2750 | 1993 | 14 | 714200 | 5457750 | O-4179 | 63 | Till - 4 | 7.7 | 49.8 | 3 | 2.7 | 2 | 430 | 2.5 | 13 | 42 | 6 | 45 | 2 | 0.7 | 1.7 | 5 | 0.025 | 22 | 0.23 | 0.5 | 0.7 | 15 | 10 | 48 | 0.3 | 5.6 | 3 | 2.7 | - | 0.025 | 0.3 | 0.3 | 9.7 | 2.4 | 0.5 | 2.3 | 25 | -
- | Southeastern Manitoba | 62H/1 | Activation Laboratories Ltd. | - | GSC_OF2750 | 1993 | 14 | 714200 | 5457750 | O-4180 | 63 | Till - 5 | 9.8 | 50.6 | 3 | 3 | 1 | 460 | 3.7 | 17 | 44 | 5 | 48 | 0.5 | 0.8 | 1.62 | 9 | 0.025 | 23 | 0.28 | 0.5 | 1.13 | 18 | 10 | 44 | 0.2 | 5.4 | 3 | 3 | - | 0.025 | 0.3 | 0.3 | 10 | 2.1 | 7 | 1.6 | 25 | -
- | Southeastern Manitoba | 62H/1 | Activation Laboratories Ltd. | - | GSC_OF2750 | 1993 | 14 | 714200 | 5457750 | O-4181 | 63 | Till - 6 | 14.6 | 42.6 | 3 | 2.5 | 1 | 350 | 2 | 13 | 41 | 6 | 45 | 2 | 0.8 | 1.61 | 6 | 0.025 | 22 | 0.23 | 0.5 | 0.84 | 16 | 10 | 47 | 0.3 | 5.5 | 3 | 2.7 | - | 0.025 | 1.3 | 0.3 | 10 | 2.7 | 5 | 2 | 63 | -
- | Southeastern Manitoba | 62H/1 | Activation Laboratories Ltd. | - | GSC_OF2750 | 1993 | 14 | 714200 | 5457750 | O-4182 | 63 | Till - 7 | 28.1 | 39.5 | 3 | 3.2 | 2 | 430 | 1.9 | 11 | 45 | 6 | 51 | 2 | 0.8 | 1.79 | 6 | 0.025 | 24 | 0.25 | 0.5 | 0.95 | 18 | 10 | 43 | 0.2 | 5.8 | 3 | 3.1 | - | 0.025 | 0.3 | 0.6 | 11 | 2.6 | 4 | 1.9 | 25 | -
- | Southeastern Manitoba | 62H/1 | Activation Laboratories Ltd. | - | GSC_OF2750 | 1993 | 14 | 714200 | 5457750 | O-4183 | 63 | Till - 8 | 45 | 33.3 | 3 | 2.3 | 1 | 400 | 2.1 | 10 | 48 | 6 | 50 | 2 | 0.8 | 1.76 | 6 | 0.025 | 25 | 0.25 | 0.5 | 1.14 | 19 | 10 | 48 | 0.3 | 5.7 | 3 | 3 | - | 0.025 | 0.9 | 0.3 | 11 | 2.5 | 5 | 1.8 | 25 | -
- | Southeastern Manitoba | 62H/1 | Activation Laboratories Ltd. | - | GSC_OF2750 | 1993 | 14 | 714200 | 5457750 | O-4184 | 63 | Till - 9 | 53.2 | 13.7 | 3 | 1 | 1 | 500 | 1.2 | 6 | 68 | 12 | 59 | 2 | 0.9 | 2.32 | 6 | 0.025 | 37 | 0.22 | 0.5 | 1.81 | 24 | 10 | 57 | 0.2 | 7.2 | 3 | 3.8 | - | 0.025 | 0.3 | 0.6 | 8 | 2.6 | 13 | 1.7 | 61 | -
- | Southeastern Manitoba | 62H/1 | Activation Laboratories Ltd. | - | GSC_OF2750 | 1993 | 14 | 714200 | 5457750 | O-4185 | 63 | Till - 10 | 55.3 | 23.9 | 3 | 2.1 | 1 | 460 | 1.2 | 7 | 54 | 6 | 57 | 2 | 0.8 | 1.84 | 7 | 0.025 | 29 | 0.22 | 0.5 | 1.47 | 18 | 10 | 41 | 0.2 | 5.6 | 3 | 3.3 | - | 0.025 | 0.3 | 0.6 | 6.7 | 2.1 | 0.5 | 1.6 | 25 | -
- | Southeastern Manitoba | 62H/1 | Activation Laboratories Ltd. | - | GSC_OF2750 | 1993 | 14 | 714200 | 5457750 | O-4186 | 63 | Till - 11 | 57.2 | 22.5 | 3 | 0.3 | 1 | 500 | 1.2 | 9 | 58 | 8 | 64 | 1 | 0.9 | 2.07 | 8 | 0.025 | 31 | 0.29 | 0.5 | 1.58 | 22 | 10 | 51 | 0.1 | 6.2 | 3 | 3.7 | - | 0.025 | 0.3 | 0.3 | 6 | 1.7 | 0.5 | 1.5 | 25 | -
- | Southeastern Manitoba | 62H/1 | Activation Laboratories Ltd. | - | GSC_OF2750 | 1993 | 14 | 714200 | 5457750 | O-4188 | 63 | Till - 13 | 73.6 | 45.2 | 3 | 2.6 | 1 | 340 | 1.3 | 15 | 49 | 8 | 54 | 2 | 0.8 | 1.88 | 5 | 0.025 | 26 | 0.21 | 0.5 | 0.65 | 20 | 10 | 59 | 0.05 | 6.1 | 3 | 2.9 | - | 0.025 | 0.3 | 0.3 | 5.8 | 1.6 | 0.5 | 1.5 | 25 | -
- | Southeastern Manitoba | 62H/1 | Activation Laboratories Ltd. | - | GSC_OF2750 | 1993 | 14 | 714200 | 5457750 | O-4189 | 63 | Till - 14 | 75.4 | 41.6 | 3 | 2.3 | 1 | 420 | 1.4 | 14 | 49 | 7 | 53 | 1 | 0.8 | 1.8 | 6 | 0.025 | 25 | 0.23 | 0.5 | 0.83 | 18 | 10 | 51 | 0.05 | 5.6 | 3 | 3 | - | 0.025 | 1.2 | 0.7 | 10 | 2.2 | 0.5 | 2 | 25 | -
- | Southeastern Manitoba | 62H/8 | Activation Laboratories Ltd. | - | GSC_OF2750 | 1993 | 14 | 683150 | 5459900 | P-4190 | 63 | Till - 1 | 4 | 61.8 | 3 | 1.8 | 1 | 290 | 3 | 15 | 29 | 4 | 32 | 0.5 | 0.5 | 1.16 | 4 | 0.025 | 15 | 0.16 | 0.5 | 0.64 | 11 | 10 | 23 | 0.2 | 3.5 | 3 | 1.8 | - | 0.025 | 0.3 | 0.3 | 7.4 | 2.3 | 0.5 | 1.5 | 25 | -
- | Southeastern Manitoba | 62H/8 | Activation Laboratories Ltd. | - | GSC_OF2750 | 1993 | 14 | 683150 | 5459900 | P-4191 | 63 | Till - 2 | 6.3 | 63.9 | 3 | 1.9 | 5 | 220 | 3.2 | 16 | 28 | 4 | 29 | 0.5 | 0.5 | 1.11 | 3 | 0.025 | 15 | 0.14 | 0.5 | 0.61 | 11 | 10 | 32 | 0.2 | 3.5 | 3 | 1.8 | - | 0.025 | 0.3 | 0.3 | 12 | 2.3 | 12 | 1.6 | 25 | -
- | Southeastern Manitoba | 62H/8 | Activation Laboratories Ltd. | - | GSC_OF2750 | 1993 | 14 | 683150 | 5459900 | P-4192 | 63 | Till - 3 | 8.2 | 62.1 | 3 | 2 | 1 | 240 | 2.7 | 16 | 28 | 4 | 28 | 1 | 0.4 | 1.14 | 3 | 0.025 | 14 | 0.13 | 0.5 | 0.57 | 10 | 10 | 39 | 0.2 | 3.5 | 3 | 1.7 | - | 0.025 | 1.2 | 0.3 | 8.9 | 1.9 | 3 | 1.9 | 25 | -
- | Southeastern Manitoba | 62H/8 | Activation Laboratories Ltd. | - | GSC_OF2750 | 1993 | 14 | 683150 | 5459900 | P-4193 | 63 | Till - 4 | 10.1 | 63.2 | 3 | 1.7 | 5 | 260 | 2.7 | 17 | 28 | 4 | 29 | 1 | 0.5 | 1.13 | 3 | 0.025 | 15 | 0.13 | 0.5 | 0.56 | 11 | 10 | 29 | 0.2 | 3.6 | 3 | 1.7 | - | 0.025 | 0.3 | 0.3 | 25 | 4.2 | 10 | 1.6 | 25 | -
- | Southeastern Manitoba | 62H/8 | Activation Laboratories Ltd. | - | GSC_OF2750 | 1993 | 14 | 683150 | 5459900 | P-4194 | 63 | Till - 5 | 12 | 63.1 | 3 | 2 | 3 | 290 | 3.2 | 17 | 29 | 4 | 30 | 1 | 0.5 | 1.17 | 3 | 0.025 | 15 | 0.14 | 0.5 | 0.58 | 12 | 49 | 27 | 0.2 | 3.7 | 3 | 1.8 | - | 0.025 | 0.3 | 0.8 | 6.4 | 1.4 | 0.5 | 1.3 | 25 | -
- | Southeastern Manitoba | 62H/8 | Activation Laboratories Ltd. | - | GSC_OF2750 | 1993 | 14 | 683150 | 5459900 | P-4195 | 63 | Till - 6 | 14.1 | 61.4 | 3 | 2.1 | 3 | 260 | 2.9 | 16 | 29 | 4 | 28 | 1 | 0.5 | 1.19 | 3 | 0.025 | 16 | 0.14 | 0.5 | 0.6 | 13 | 10 | 32 | 0.2 | 3.8 | 3 | 1.8 | - | 0.025 | 0.3 | 0.3 | 6.1 | 1.9 | 0.5 | 1.2 | 25 | -
- | Southeastern Manitoba | 62H/8 | Activation Laboratories Ltd. | - | GSC_OF2750 | 1993 | 14 | 683150 | 5459900 | P-4196 | 63 | Till - 7 | 16.2 | 62 | 3 | 2.2 | 1 | 260 | 2.8 | 17 | 31 | 5 | 31 | 1 | 0.5 | 1.24 | 3 | 0.025 | 16 | 0.14 | 0.5 | 0.55 | 14 | 10 | 42 | 0.05 | 4 | 3 | 1.9 | - | 0.025 | 0.3 | 0.3 | 6.8 | 1.4 | 0.5 | 1.4 | 63 | -
- | Southeastern Manitoba | 62H/8 | Activation Laboratories Ltd. | - | GSC_OF2750 | 1993 | 14 | 683150 | 5459900 | P-4197 | 63 | Till - 8 | 18.2 | 52.8 | 3 | 3 | 1 | 410 | 2.7 | 17 | 40 | 6 | 39 | 2 | 0.6 | 1.57 | 4 | 0.025 | 21 | 0.19 | 0.5 | 0.67 | 17 | 10 | 28 | 0.2 | 5 | 3 | 2.5 | - | 0.025 | 1.3 | 0.3 | 6.1 | 2 | 0.5 | 1.5 | 25 | -
- | Southeastern Manitoba | 62H/8 | Activation Laboratories Ltd. | - | GSC_OF2750 | 1993 | 14 | 683150 | 5459900 | P-4198 | 63 | Till - 9 | 20.3 | 33.8 | 3 | 2.8 | 1 | 440 | 2.9 | 10 | 48 | 7 | 50 | 1 | 0.9 | 1.71 | 7 | 0.025 | 25 | 0.28 | 0.5 | 1.02 | 22 | 10 | 46 | 0.4 | 6 | 3 | 3.3 | - | 0.025 | 0.3 | 0.3 | 8 | 1.4 | 0.5 | 1.5 | 25 | -
- | Southeastern Manitoba | 62H/8 | Activation Laboratories Ltd. | - | GSC_OF2750 | 1993 | 14 | 683150 | 5459900 | P-4199 | 63 | Till - 10 | 22.3 | 33.9 | 3 | 3.4 | 1 | 450 | 2.2 | 9 | 45 | 6 | 48 | 1 | 0.8 | 1.66 | 7 | 0.025 | 24 | 0.28 | 0.5 | 0.97 | 14 | 10 | 35 | 0.3 | 5.7 | 3 | 3.1 | - | 0.025 | 0.3 | 0.3 | 9.2 | 2 | 0.5 | 1.6 | 59 | -
- | Southeastern Manitoba | 62H/8 | Activation Laboratories Ltd. | - | GSC_OF2750 | 1993 | 14 | 683150 | 5459900 | P-4200 | 63 | Till - 11 | 24.5 | 31.2 | 3 | 3.4 | 1 | 430 | 2.2 | 8 | 45 | 6 | 45 | 2 | 0.8 | 1.58 | 7 | 0.025 | 24 | 0.28 | 0.5 | 0.98 | 20 | 10 | 52 | 0.4 | 5.5 | 3 | 3.1 | - | 0.025 | 0.3 | 0.3 | 12 | 2.5 | 6 | 1.5 | 25 | -
- | Southeastern Manitoba | 62H/8 | Activation Laboratories Ltd. | - | GSC_OF2750 | 1993 | 14 | 683150 | 5459900 | P-4201 | 63 | Till - 12 | 24.7 | 33.3 | 3 | 2.8 | 1 | 370 | 2 | 9 | 42 | 5 | 42 | 1 | 0.7 | 1.48 | 7 | 0.025 | 22 | 0.28 | 0.5 | 0.85 | 18 | 10 | 42 | 0.3 | 5.2 | 3 | 2.9 | - | 0.025 | 0.3 | 0.3 | 11 | 3.1 | 9 | 1.3 | 68 | -
- | Southeastern Manitoba | 62H/8 | Activation Laboratories Ltd. | - | GSC_OF2750 | 1993 | 14 | 683150 | 5459900 | P-4202 | 63 | Till - 13 | 27 | 35.6 | 3 | 2.9 | 1 | 390 | 2.2 | 9 | 43 | 6 | 42 | 2 | 0.8 | 1.52 | 7 | 0.025 | 23 | 0.27 | 0.5 | 0.82 | 17 | 10 | 45 | 0.3 | 5.2 | 3 | 2.9 | - | 0.025 | 0.9 | 0.3 | 8.9 | 3.7 | 7 | 1.8 | 57 | -
- | Southeastern Manitoba | 62H/8 | Activation Laboratories Ltd. | - | GSC_OF2750 | 1993 | 14 | 683150 | 5459900 | P-4203 | 63 | Till - 14 | 63.7 | 60.4 | 3 | 2.2 | 1 | 190 | 2.8 | 15 | 28 | 4 | 33 | 0.5 | 0.5 | 1.12 | 6 | 0.025 | 15 | 0.21 | 0.5 | 0.47 | 12 | 37 | 23 | 0.1 | 3.7 | 3 | 2 | - | 0.025 | 0.3 | 0.3 | 7.6 | 6.2 | 4 | 1.4 | 25 | -
- | Southeastern Manitoba | 62H/8 | Activation Laboratories Ltd. | - | GSC_OF2750 | 1993 | 14 | 683150 | 5459900 | P-4204 | 63 | Till - 15 | 65.7 | 64 | 3 | 1.9 | 1 | 200 | 3.1 | 15 | 28 | 5 | 39 | 1 | 0.5 | 1.21 | 5 | 0.025 | 14 | 0.19 | 0.5 | 0.28 | 11 | 32 | 26 | 0.2 | 3.9 | 3 | 1.8 | - | 0.025 | 0.3 | 0.3 | 5.9 | 1 | 0.5 | 1.1 | 25 | -
- | Southeastern Manitoba | 62H/8 | Activation Laboratories Ltd. | - | GSC_OF2750 | 1993 | 14 | 683150 | 5459900 | P-4205 | 63 | Till - 16 | 67.6 | 59 | 3 | 2.6 | 1 | 280 | 3.2 | 14 | 32 | 5 | 38 | 1 | 0.6 | 1.24 | 5 | 0.025 | 17 | 0.22 | 0.5 | 0.27 | 12 | 10 | 27 | 0.2 | 4.5 | 3 | 2.2 | - | 0.025 | 0.7 | 0.3 | 4.3 | 1.6 | 0.5 | 1 | 25 | -
- | Southeastern Manitoba | 62H/8 | Activation Laboratories Ltd. | - | GSC_OF2750 | 1993 | 14 | 683150 | 5459900 | P-4206 | 63 | Till - 17 | 69.4 | 55.9 | 3 | 2.2 | 1 | 230 | 3.2 | 13 | 32 | 5 | 39 | 2 | 0.6 | 1.26 | 5 | 0.025 | 17 | 0.23 | 0.5 | 0.27 | 13 | 10 | 32 | 0.2 | 4.7 | 3 | 2.2 | - | 0.025 | 0.3 | 0.3 | 6.3 | 1.9 | 0.5 | 1.2 | 25 | -
- | Southeastern Manitoba | 62H/8 | Activation Laboratories Ltd. | - | GSC_OF2750 | 1993 | 14 | 683150 | 5459900 | P-4207 | 63 | Till - 18 | 71.5 | 71.5 | 3 | 1.9 | 3 | 210 | 3.4 | 17 | 22 | 4 | 27 | 0.5 | 0.4 | 0.96 | 3 | 0.025 | 12 | 0.12 | 0.5 | 0.36 | 9 | 10 | 23 | 0.1 | 2.8 | 3 | 1.4 | - | 0.025 | 1.4 | 0.3 | 7 | 1.8 | 0.5 | 1.2 | 25 | -
- | Southeastern Manitoba | 62H/8 | Activation Laboratories Ltd. | - | GSC_OF2750 | 1993 | 14 | 683150 | 5459900 | P-4208 | 63 | Till - 19 | 73.5 | 70.4 | 3 | 1.5 | 2 | 180 | 3 | 18 | 24 | 4 | 31 | 0.5 | 0.4 | 0.99 | 3 | 0.025 | 13 | 0.12 | 0.5 | 0.4 | 10 | 10 | 23 | 0.1 | 3 | 3 | 1.5 | - | 0.025 | 0.3 | 0.3 | 7.4 | 2 | 0.5 | 1.6 | 25 | -
- | Southeastern Manitoba | 62H/8 | Activation Laboratories Ltd. | - | GSC_OF2750 | 1993 | 14 | 683150 | 5459900 | P-4209 | 63 | Till - 20 | 75.6 | 67.7 | 3 | 1.6 | 1 | 190 | 2.6 | 19 | 25 | 4 | 27 | 0.5 | 0.4 | 1.03 | 3 | 0.025 | 13 | 0.12 | 0.5 | 0.37 | 10 | 10 | 24 | 0.2 | 3 | 3 | 1.5 | - | 0.025 | 0.3 | 0.3 | 7.2 | 1.8 | 0.5 | 1.4 | 56 | -
- | Southeastern Manitoba | 62H/8 | Activation Laboratories Ltd. | - | GSC_OF2750 | 1993 | 14 | 683150 | 5459900 | P-4210 | 63 | Till - 21 | 77.6 | 66.6 | 3 | 2.4 | 1 | 200 | 2.3 | 20 | 24 | 4 | 29 | 1 | 0.4 | 1.06 | 3 | 0.025 | 13 | 0.12 | 0.5 | 0.36 | 10 | 10 | 20 | 0.2 | 3.1 | 3 | 1.5 | - | 0.025 | 0.3 | 0.8 | 7 | 1.9 | 0.5 | 1.5 | 68 | -
- | Southeastern Manitoba | 62H/8 | Activation Laboratories Ltd. | - | GSC_OF2750 | 1993 | 14 | 683150 | 5459900 | P-4211 | 63 | Till - 22 | 79.2 | 67.2 | 3 | 2.8 | 1 | 210 | 2.5 | 20 | 26 | 4 | 34 | 1 | 0.4 | 1.14 | 3 | 0.025 | 14 | 0.14 | 0.5 | 0.39 | 11 | 10 | 24 | 0.2 | 3.5 | 3 | 1.7 | - | 0.025 | 0.3 | 0.3 | 8.2 | 2.4 | 0.5 | 1.5 | 25 | -
- | Southeastern Manitoba | 62H/8 | Activation Laboratories Ltd. | - | GSC_OF2750 | 1993 | 14 | 683150 | 5459900 | P-4212 | 63 | Till - 23 | 81.5 | 74.4 | 3 | 2.1 | 2 | 440 | 1 | 18 | 24 | 8 | 38 | 2 | 0.5 | 1.27 | 2 | 0.025 | 12 | 0.13 | 0.5 | 0.12 | 11 | 10 | 33 | 0.2 | 4.4 | 3 | 1.7 | - | 0.025 | 1.4 | 0.3 | 14 | 1.8 | 16 | 1.5 | 53 | -
- | Southeastern Manitoba | 62H/7 | Activation Laboratories Ltd. | - | GSC_OF2750 | 1993 | 14 | 666550 | 5464750 | Q-4213 | 63 | Till - 1 | 4.2 | 53 | 3 | 1.7 | 3 | 300 | 3 | 13 | 33 | 5 | 35 | 0.5 | 0.6 | 1.25 | 6 | 0.025 | 17 | 0.19 | 0.5 | 0.69 | 10 | 10 | 32 | 0.2 | 4.3 | 3 | 2.2 | - | 0.025 | 1.2 | 0.3 | 10 | 1.7 | 5 | 1.5 | 25 | -
- | Southeastern Manitoba | 62H/7 | Activation Laboratories Ltd. | - | GSC_OF2750 | 1993 | 14 | 666550 | 5464750 | Q-4214 | 63 | Till - 2 | 6 | 62.8 | 3 | 1.4 | 1 | 240 | 3.2 | 16 | 26 | 4 | 29 | 0.5 | 0.5 | 1.07 | 3 | 0.025 | 14 | 0.14 | 0.5 | 0.61 | 9 | 10 | 29 | 0.1 | 3.4 | 3 | 1.7 | - | 0.025 | 1.1 | 0.3 | 9.8 | 1.9 | 4 | 1.6 | 61 | -
- | Southeastern Manitoba | 62H/7 | Activation Laboratories Ltd. | - | GSC_OF2750 | 1993 | 14 | 666550 | 5464750 | Q-4215 | 63 | Till - 3 | 8.5 | 57.9 | 3 | 2.5 | 1 | 300 | 3.3 | 15 | 32 | 4 | 35 | 1 | 0.6 | 1.27 | 4 | 0.025 | 17 | 0.17 | 0.5 | 0.66 | 13 | 10 | 26 | 0.2 | 4.1 | 3 | 2.1 | - | 0.025 | 0.3 | 0.3 | 8.8 | 2.4 | 0.5 | 1.3 | 25 | -
- | Southeastern Manitoba | 62H/7 | Activation Laboratories Ltd. | - | GSC_OF2750 | 1993 | 14 | 666550 | 5464750 | Q-4216 | 63 | Till - 4 | 33.8 | 49.4 | 3 | 2.8 | 1 | 360 | 3.5 | 13 | 38 | 5 | 42 | 0.5 | 0.7 | 1.35 | 7 | 0.025 | 21 | 0.24 | 0.5 | 0.88 | 16 | 10 | 27 | 0.2 | 4.2 | 3 | 2.7 | - | 0.025 | 0.3 | 0.3 | 8.4 | 1.9 | 2 | 1.5 | 25 | -
- | Southeastern Manitoba | 62H/7 | Activation Laboratories Ltd. | - | GSC_OF2750 | 1993 | 14 | 666550 | 5464750 | Q-4217 | 63 | Till - 5 | 38.1 | 39 | 3 | 2.2 | 1 | 360 | 2.8 | 11 | 45 | 5 | 47 | 0.5 | 0.8 | 1.53 | 11 | 0.025 | 24 | 0.31 | 0.5 | 0.88 | 17 | 10 | 34 | 0.3 | 5.1 | 3 | 3.2 | - | 0.025 | 0.3 | 0.3 | 5 | 1.3 | 2 | 0.9 | 25 | -
- | Southeastern Manitoba | 62H/7 | Activation Laboratories Ltd. | - | GSC_OF2750 | 1993 | 14 | 666550 | 5464750 | Q-4218 | 63 | Till - 6 | 40.1 | 44.2 | 3 | 1.8 | 4 | 350 | 2.6 | 10 | 46 | 5 | 45 | 0.5 | 0.7 | 1.54 | 9 | 0.025 | 24 | 0.28 | 0.5 | 0.88 | 18 | 10 | 35 | 0.3 | 5 | 3 | 3 | - | 0.025 | 0.3 | 0.3 | 4.8 | 1.6 | 0.5 | 0.8 | 25 | -
- | Southeastern Manitoba | 62H/7 | Activation Laboratories Ltd. | - | GSC_OF2750 | 1993 | 14 | 666550 | 5464750 | Q-4219 | 63 | Till - 7 | 42.1 | 18.2 | 3 | 3.7 | 1 | 400 | 2.3 | 10 | 53 | 7 | 56 | 1 | 0.9 | 1.94 | 9 | 0.025 | 28 | 0.31 | 0.5 | 0.96 | 21 | 10 | 46 | 0.4 | 6.2 | 3 | 3.5 | - | 0.025 | 0.3 | 0.3 | 4.6 | 1.9 | 0.5 | 0.8 | 25 | -
- | Southeastern Manitoba | 62H/7 | Activation Laboratories Ltd. | - | GSC_OF2750 | 1993 | 14 | 666550 | 5464750 | Q-4220 | 63 | Till - 8 | 45.9 | 46.4 | 3 | 3 | 1 | 410 | 3.2 | 14 | 52 | 8 | 55 | 2 | 0.8 | 2.22 | 4 | 0.025 | 29 | 0.21 | 0.5 | 0.8 | 21 | 10 | 61 | 0.2 | 6.8 | 3 | 3.3 | - | 0.025 | 0.7 | 0.3 | 4.8 | 1.7 | 0.5 | 0.9 | 25 | -
- | Southeastern Manitoba | 62H/7 | Activation Laboratories Ltd. | - | GSC_OF2750 | 1993 | 14 | 666550 | 5464750 | Q-4221 | 63 | Till - 9 | 47.6 | 24.9 | 3 | 2.8 | 1 | 430 | 2.4 | 8 | 54 | 8 | 62 | 2 | 1 | 2 | 8 | 0.025 | 29 | 0.32 | 0.5 | 1.19 | 22 | 10 | 52 | 0.3 | 7.2 | 3 | 3.7 | - | 0.025 | 0.3 | 0.3 | 4.9 | 1.7 | 0.5 | 0.8 | 25 | -
- | Southeastern Manitoba | 62H/7 | Activation Laboratories Ltd. | - | GSC_OF2750 | 1993 | 14 | 666550 | 5464750 | Q-4222 | 63 | Till - 10 | 64.8 | 31.3 | 3 | 5.7 | 1 | 340 | 3.2 | 10 | 65 | 10 | 76 | 4 | 1.1 | 2.51 | 5 | 0.025 | 33 | 0.35 | 0.5 | 0.25 | 25 | 10 | 76 | 0.5 | 10 | 3 | 4.3 | - | 0.025 | 0.3 | 0.3 | 5.1 | 2 | 0.5 | 0.9 | 25 | -
- | Southeastern Manitoba | 62H/7 | Activation Laboratories Ltd. | - | GSC_OF2750 | 1993 | 14 | 666550 | 5464750 | Q-4223 | 63 | Till - 11 | 65.8 | 56 | 3 | 2.7 | 1 | 240 | 2.9 | 14 | 41 | 6 | 42 | 2 | 0.7 | 1.44 | 7 | 0.025 | 21 | 0.27 | 0.5 | 0.3 | 15 | 10 | 37 | 0.2 | 5.7 | 3 | 2.7 | - | 0.025 | 0.3 | 0.3 | 5.3 | 1.6 | 0.5 | 0.9 | 25 | -
- | Southeastern Manitoba | 62H/7 | Activation Laboratories Ltd. | - | GSC_OF2750 | 1993 | 14 | 666550 | 5464750 | Q-4224 | 63 | Till - 12 | 67.6 | 69.9 | 3 | 1.7 | 3 | 200 | 3.2 | 19 | 27 | 4 | 31 | 0.5 | 0.5 | 1.06 | 3 | 0.025 | 14 | 0.16 | 0.5 | 0.41 | 11 | 10 | 28 | 0.2 | 3.3 | 3 | 1.7 | - | 0.025 | 0.3 | 0.3 | 6.9 | 2 | 1 | 1.1 | 62 | -
- | Southeastern Manitoba | 62H/7 | Activation Laboratories Ltd. | - | GSC_OF2750 | 1993 | 14 | 666550 | 5464750 | Q-4225 | 63 | Till - 13 | 68.6 | 80.4 | 3 | 1.2 | 1 | 140 | 2.3 | 22 | 16 | 3 | 21 | 0.5 | 0.3 | 0.74 | 2 | 0.025 | 8.3 | 0.08 | 0.5 | 0.3 | 7 | 10 | 17 | 0.05 | 2 | 3 | 1 | - | 0.025 | 0.6 | 0.6 | 7.9 | 2.6 | 0.5 | 1.9 | 58 | -
- | Southeastern Manitoba | 62H/7 | Activation Laboratories Ltd. | - | GSC_OF2750 | 1993 | 14 | 652800 | 5462900 | R-4226 | 63 | Till - 1 | 1.4 | 50.3 | 3 | 3.6 | 1 | 360 | 3.3 | 14 | 42 | 6 | 45 | 2 | 0.7 | 1.64 | 5 | 0.025 | 21 | 0.23 | 0.5 | 0.63 | 15 | 10 | 37 | 0.3 | 5.3 | 3 | 2.7 | - | 0.025 | 0.9 | 0.5 | 7.4 | 1.7 | 2 | 1.6 | 52 | -
- | Southeastern Manitoba | 62H/7 | Activation Laboratories Ltd. | - | GSC_OF2750 | 1993 | 14 | 652800 | 5462900 | R-4227 | 63 | Till - 2 | 3.6 | 21.4 | 3 | 3.3 | 1 | 560 | 1.5 | 6 | 56 | 6 | 57 | 2 | 1 | 1.69 | 11 | 0.025 | 29 | 0.4 | 0.5 | 0.9 | 21 | 10 | 47 | 0.5 | 6 | 3 | 3.9 | - | 0.025 | 0.6 | 0.3 | 7 | 2 | 0.5 | 1.8 | 58 | -
- | Southeastern Manitoba | 62H/7 | Activation Laboratories Ltd. | - | GSC_OF2750 | 1993 | 14 | 652800 | 5462900 | R-4228 | 63 | Till - 3 | 6.5 | 19.1 | 3 | 4.4 | 2 | 540 | 1.4 | 5 | 58 | 6 | 59 | 2 | 1 | 1.68 | 11 | 0.025 | 30 | 0.45 | 0.5 | 0.9 | 26 | 10 | 46 | 0.6 | 6.1 | 3 | 4.1 | - | 0.025 | 0.5 | 0.5 | 6.9 | 1.9 | 0.5 | 1.7 | 25 | -
- | Southeastern Manitoba | 62H/7 | Activation Laboratories Ltd. | - | GSC_OF2750 | 1993 | 14 | 652800 | 5462900 | R-4229 | 63 | Till - 4 | 8.7 | 46.4 | 3 | 2.6 | 1 | 380 | 2.8 | 13 | 39 | 5 | 38 | 1 | 0.7 | 1.43 | 6 | 0.025 | 20 | 0.23 | 0.5 | 0.74 | 15 | 10 | 28 | 0.2 | 4.5 | 3 | 2.6 | - | 0.025 | 0.3 | 0.3 | 7.3 | 2.3 | 0.5 | 1.8 | 25 | -
- | Southeastern Manitoba | 62H/7 | Activation Laboratories Ltd. | - | GSC_OF2750 | 1993 | 14 | 652800 | 5462900 | R-4230 | 63 | Till - 5 | 9.7 | 48.3 | 3 | 2.5 | 1 | 330 | 2.8 | 14 | 41 | 5 | 40 | 1 | 0.7 | 1.52 | 6 | 0.025 | 21 | 0.23 | 0.5 | 0.77 | 19 | 10 | 36 | 0.2 | 4.9 | 3 | 2.7 | - | 0.025 | 0.3 | 0.3 | 5 | 1.8 | 0.5 | 1.2 | 25 | -
- | Southeastern Manitoba | 62H/7 | Activation Laboratories Ltd. | - | GSC_OF2750 | 1993 | 14 | 652800 | 5462900 | R-4231 | 63 | Till - 6 | 15.7 | 54 | 3 | 1.3 | 1 | 270 | 3.3 | 15 | 30 | 4 | 28 | 0.5 | 0.5 | 1.16 | 5 | 0.025 | 15 | 0.19 | 0.5 | 0.77 | 13 | 10 | 25 | 0.2 | 3.9 | 3 | 2.1 | - | 0.025 | 0.3 | 0.3 | 4.8 | 1.7 | 4 | 1.2 | 25 | -
- | Southeastern Manitoba | 62H/7 | Activation Laboratories Ltd. | - | GSC_OF2750 | 1993 | 14 | 652800 | 5462900 | R-4232 | 63 | Till - 7 | 17.9 | 41.4 | 3 | 3.8 | 1 | 360 | 3.3 | 12 | 52 | 6 | 47 | 0.5 | 0.8 | 1.62 | 13 | 0.025 | 27 | 0.36 | 0.5 | 0.8 | 20 | 10 | 32 | 0.3 | 5.4 | 3 | 3.5 | - | 0.025 | 0.3 | 0.3 | 5.5 | 2.4 | 0.5 | 1.4 | 25 | -
- | Southeastern Manitoba | 62H/7 | Activation Laboratories Ltd. | - | GSC_OF2750 | 1993 | 14 | 652800 | 5462900 | R-4233 | 63 | Till - 8 | 24.5 | 45.9 | 3 | 4 | 1 | 330 | 3.1 | 14 | 60 | 8 | 53 | 2 | 0.8 | 2.17 | 4 | 0.025 | 28 | 0.28 | 0.5 | 0.65 | 15 | 10 | 57 | 0.3 | 6.9 | 3 | 3.5 | - | 0.025 | 0.3 | 0.3 | 5.7 | 2.3 | 0.5 | 1.4 | 25 | -
- | Southeastern Manitoba | 62H/7 | Activation Laboratories Ltd. | - | GSC_OF2750 | 1993 | 14 | 652800 | 5462900 | R-4234 | 63 | Till - 9 | 64.2 | 53.2 | 3 | 2.4 | 1 | 240 | 2.6 | 14 | 43 | 7 | 42 | 1 | 0.7 | 1.51 | 6 | 0.025 | 22 | 0.29 | 0.5 | 0.29 | 12 | 10 | 42 | 0.3 | 5.7 | 3 | 2.9 | - | 0.025 | 0.3 | 0.3 | 3.9 | 1.8 | 2 | 0.7 | 25 | -
- | Southeastern Manitoba | 62H/7 | Activation Laboratories Ltd. | - | GSC_OF2750 | 1993 | 14 | 652800 | 5462900 | R-4235 | 63 | Till - 10 | 65.5 | 74.3 | 3 | 0.9 | 3 | 120 | 3 | 23 | 14 | 3 | 15 | 0.5 | 0.3 | 0.69 | 1 | 0.025 | 7.3 | 0.09 | 0.5 | 0.28 | 5 | 10 | 21 | 0.2 | 1.8 | 3 | 0.9 | - | 0.025 | 0.3 | 0.3 | 4.2 | 1.2 | 0.5 | 0.8 | 25 | -
- | Southeastern Manitoba | 62H/7 | Activation Laboratories Ltd. | - | GSC_OF2750 | 1993 | 14 | 652800 | 5462900 | R-4236 | 63 | Till - 11 | 67 | 61.3 | 3 | 1.9 | 1 | 160 | 1.9 | 20 | 21 | 3 | 27 | 1 | 0.4 | 0.94 | 2 | 0.025 | 9.6 | 0.13 | 0.5 | 0.23 | 2.5 | 10 | 18 | 0.05 | 2.6 | 3 | 1.3 | - | 0.025 | 0.3 | 0.3 | 3.8 | 1.4 | 0.5 | 0.7 | 25 | -
- | Southeastern Manitoba | 62H/10 | Activation Laboratories Ltd. | - | GSC_OF2750 | 1993 | 14 | 653900 | 5503500 | S-4249 | 63 | Till - 1 | 16.8 | 47.4 | 3 | 5.2 | 1 | 350 | 3 | 14 | 46 | 9 | 50 | 3 | 0.7 | 2.33 | 4 | 0.025 | 23 | 0.25 | 0.5 | 0.56 | 17 | 10 | 63 | 0.5 | 7.8 | 3 | 3.1 | - | 0.025 | 0.3 | 0.3 | 4.2 | 1.6 | 0.5 | 0.8 | 25 | -
- | Southeastern Manitoba | 62H/10 | Activation Laboratories Ltd. | - | GSC_OF2750 | 1993 | 14 | 653900 | 5503500 | S-4250 | 63 | Till - 2 | 18.5 | 67.9 | 3 | 1.6 | 1 | 210 | 3 | 18 | 29 | 4 | 27 | 0.5 | 0.5 | 1.12 | 3 | 0.025 | 14 | 0.14 | 0.5 | 0.64 | 6 | 10 | 35 | 0.2 | 3.3 | 3 | 1.8 | - | 0.025 | 0.3 | 0.3 | 4.7 | 1.7 | 0.5 | 0.9 | 25 | -
- | Southeastern Manitoba | 62H/10 | Activation Laboratories Ltd. | - | GSC_OF2750 | 1993 | 14 | 653900 | 5503500 | S-4251 | 63 | Till - 3 | 21.9 | 71.3 | 3 | 1.6 | 1 | 170 | 3.7 | 21 | 22 | 4 | 24 | 0.5 | 0.4 | 1.04 | 2 | 0.025 | 12 | 0.12 | 0.5 | 0.47 | 8 | 10 | 33 | 0.2 | 2.8 | 3 | 1.5 | - | 0.025 | 0.3 | 0.3 | 3.8 | 3.2 | 0.5 | 0.9 | 25 | -
- | Southeastern Manitoba | 62H/15 | Activation Laboratories Ltd. | - | GSC_OF2750 | 1993 | 14 | 655100 | 5533300 | T-4237 | 63 | Till - 1 | 9.7 | 67.6 | 3 | 1.5 | 4 | 200 | 3.1 | 18 | 25 | 3 | 20 | 0.5 | 0.4 | 0.99 | 3 | 0.025 | 13 | 0.12 | 0.5 | 0.47 | 8 | 10 | 36 | 0.1 | 3 | 3 | 1.6 | - | 0.025 | 0.3 | 0.3 | 5.9 | 2.5 | 0.5 | 1.3 | 25 | -
- | Southeastern Manitoba | 62H/15 | Activation Laboratories Ltd. | - | GSC_OF2750 | 1993 | 14 | 655100 | 5533300 | T-4238 | 63 | Till - 2 | 12.5 | 73.9 | 3 | 1.6 | 1 | 230 | 3.4 | 19 | 25 | 3 | 21 | 0.5 | 0.3 | 0.95 | 2 | 0.025 | 12 | 0.13 | 0.5 | 0.45 | 7 | 10 | 24 | 0.05 | 2.8 | 3 | 1.5 | - | 0.025 | 0.3 | 0.3 | 4.6 | 2.3 | 0.5 | 0.9 | 25 | -
- | Southeastern Manitoba | 62H/15 | Activation Laboratories Ltd. | - | GSC_OF2750 | 1993 | 14 | 655100 | 5533300 | T-4239 | 63 | Till - 3 | 14.5 | 69.7 | 3 | 1.5 | 2 | 160 | 3.4 | 17 | 23 | 3 | 16 | 0.5 | 0.3 | 0.83 | 2 | 0.025 | 11 | 0.12 | 0.5 | 0.41 | 5 | 10 | 31 | 0.05 | 2.5 | 3 | 1.4 | - | 0.025 | 0.3 | 0.3 | 5.5 | 1.7 | 0.5 | 1.1 | 25 | -
- | Southeastern Manitoba | 62H/15 | Activation Laboratories Ltd. | - | GSC_OF2750 | 1993 | 14 | 655100 | 5533300 | T-4240 | 63 | Till - 4 | 16.3 | 72.1 | 3 | 1.4 | 2 | 170 | 3.1 | 18 | 24 | 3 | 15 | 0.5 | 0.4 | 0.86 | 2 | 0.025 | 11 | 0.09 | 0.5 | 0.43 | 7 | 10 | 17 | 0.1 | 2.5 | 3 | 1.4 | - | 0.025 | 0.6 | 0.3 | 6.4 | 1.8 | 0.5 | 1.5 | 25 | -
- | Southeastern Manitoba | 62H/15 | Activation Laboratories Ltd. | - | GSC_OF2750 | 1993 | 14 | 655100 | 5533300 | T-4241 | 63 | Till - 5 | 18 | 71 | 3 | 1.8 | 1 | 190 | 3.3 | 19 | 24 | 4 | 21 | 1 | 0.5 | 1.02 | 2 | 0.025 | 13 | 0.11 | 0.5 | 0.48 | 7 | 10 | 21 | 0.05 | 3 | 3 | 1.6 | - | 0.025 | 0.3 | 0.6 | 8 | 2.8 | 0.5 | 2 | 25 | -
- | Southeastern Manitoba | 62H/15 | Activation Laboratories Ltd. | - | GSC_OF2750 | 1993 | 14 | 655100 | 5533300 | T-4242 | 63 | Till - 6 | 19.7 | 64.9 | 3 | 1.6 | 1 | 300 | 2.7 | 19 | 34 | 5 | 31 | 1 | 0.6 | 1.28 | 2 | 0.025 | 17 | 0.15 | 2 | 0.57 | 7 | 10 | 47 | 0.2 | 4 | 3 | 2 | - | 0.025 | 0.5 | 0.6 | 7.8 | 2.3 | 0.5 | 1.7 | 25 | -
- | Southeastern Manitoba | 62H/15 | Activation Laboratories Ltd. | - | GSC_OF2750 | 1993 | 14 | 655100 | 5533300 | T-4243 | 63 | Till - 7 | 21.6 | 63.4 | 3 | 0.9 | 1 | 270 | 2.8 | 17 | 23 | 3 | 17 | 1 | 0.4 | 0.9 | 3 | 0.025 | 12 | 0.11 | 0.5 | 0.62 | 7 | 10 | 23 | 0.05 | 2.8 | 3 | 1.6 | - | 0.025 | 0.7 | 0.5 | 8.9 | 2.5 | 0.5 | 1.9 | 52 | -
- | Southeastern Manitoba | 62H/15 | Activation Laboratories Ltd. | - | GSC_OF2750 | 1993 | 14 | 655100 | 5533300 | T-4244 | 63 | Till - 8 | 23.3 | 70.6 | 3 | 1.3 | 2 | 160 | 3 | 21 | 24 | 4 | 23 | 0.5 | 0.4 | 1.06 | 2 | 0.025 | 12 | 0.1 | 0.5 | 0.44 | 6 | 10 | 32 | 0.2 | 3.1 | 3 | 1.6 | - | 0.025 | 0.8 | 0.3 | 9.7 | 1.7 | 0.5 | 1.5 | 81 | -
- | Southeastern Manitoba | 62H/15 | Activation Laboratories Ltd. | - | GSC_OF2750 | 1993 | 14 | 655100 | 5533300 | T-4245 | 63 | Till - 9 | 25.2 | 70.6 | 3 | 1.9 | 3 | 200 | 2.8 | 22 | 28 | 4 | 24 | 0.5 | 0.4 | 1.15 | 2 | 0.025 | 14 | 0.14 | 0.5 | 0.43 | 8 | 10 | 20 | 0.2 | 3.4 | 3 | 1.7 | - | 0.025 | 0.3 | 0.6 | 9.6 | 2.1 | 0.5 | 2 | 61 | -
- | Southeastern Manitoba | 62H/15 | Activation Laboratories Ltd. | - | GSC_OF2750 | 1993 | 14 | 655100 | 5533300 | T-4246 | 63 | Till - 10 | 27.1 | 76.3 | 3 | 1.2 | 3 | 150 | 2.7 | 27 | 16 | 2 | 20 | 0.5 | 0.3 | 0.73 | 2 | 0.025 | 7.5 | 0.11 | 0.5 | 0.37 | 2.5 | 10 | 15 | 0.1 | 1.8 | 3 | 1 | - | 0.025 | 0.8 | 0.6 | 11 | 4.9 | 0.5 | 2.3 | 81 | -
- | Southeastern Manitoba | 62H/15 | Activation Laboratories Ltd. | - | GSC_OF2750 | 1993 | 14 | 655100 | 5533300 | T-4247 | 63 | Till - 11 | 28.7 | 73.1 | 3 | 0.8 | 1 | 170 | 2.2 | 25 | 19 | 2 | 22 | 0.5 | 0.3 | 0.81 | 3 | 0.025 | 8.6 | 0.1 | 0.5 | 0.46 | 6 | 10 | 20 | 0.2 | 2.1 | 3 | 1.2 | - | 0.025 | 0.3 | 0.3 | 6.8 | 2.9 | 0.5 | 1.8 | 25 | -
- | Southeastern Manitoba | 62H/15 | Activation Laboratories Ltd. | - | GSC_OF2750 | 1993 | 14 | 655100 | 5533300 | T-4248 | 63 | Till - 12 | 36.6 | 65.6 | 3 | 0.9 | 1 | 200 | 3.1 | 22 | 21 | 3 | 21 | 0.5 | 0.4 | 0.79 | 5 | 0.025 | 10 | 0.15 | 0.5 | 0.73 | 8 | 10 | 24 | 0.05 | 2.5 | 3 | 1.5 | - | 0.025 | 0.3 | 0.3 | 4.2 | 1.5 | 0.5 | 0.9 | 25 | -
- | Southeastern Manitoba | 62H/16 | Activation Laboratories Ltd. | - | GSC_OF2750 | 1993 | 14 | 707400 | 5528700 | U-4252 | 63 | Till - 1 | 3 | 36.4 | 3 | 1.7 | 1 | 420 | 1.8 | 13 | 52 | 6 | 52 | 1 | 0.9 | 1.86 | 7 | 0.025 | 25 | 0.25 | 0.5 | 1.21 | 17 | 10 | 60 | 0.05 | 5.6 | 3 | 3.4 | - | 0.025 | 0.3 | 0.3 | 2.9 | 1 | 0.5 | 0.5 | 25 | -
- | Southeastern Manitoba | 62H/16 | Activation Laboratories Ltd. | - | GSC_OF2750 | 1993 | 14 | 707400 | 5528700 | U-4253 | 63 | Till - 2 | 13.3 | 12.4 | 3 | 1.2 | 22 | 590 | 0.3 | 6 | 83 | 6 | 47 | 1 | 1.3 | 2.07 | 11 | 0.025 | 41 | 0.36 | 0.5 | 2.18 | 29 | 10 | 82 | 0.05 | 6.5 | 3 | 5.3 | - | 0.025 | 0.3 | 0.3 | 7.3 | 2 | 0.5 | 1.5 | 25 | -
- | Southeastern Manitoba | 62H/16 | Activation Laboratories Ltd. | - | GSC_OF2750 | 1993 | 14 | 707400 | 5528700 | U-4254 | 63 | Till - 3 | 16.5 | 12.8 | 3 | 1.4 | 1 | 530 | 0.3 | 5 | 81 | 6 | 50 | 1 | 1.2 | 2.07 | 11 | 0.025 | 39 | 0.33 | 0.5 | 2.15 | 27 | 10 | 38 | 0.05 | 6.3 | 3 | 5 | - | 0.025 | 0.8 | 0.6 | 9.2 | 3 | 0.5 | 2.8 | 61 | -
- | Southeastern Manitoba | 62H/16 | Activation Laboratories Ltd. | - | GSC_OF2750 | 1993 | 14 | 707400 | 5528700 | U-4255 | 63 | Till - 4 | 18.1 | 35.2 | 3 | 2.6 | 2 | 440 | 2.2 | 12 | 59 | 9 | 55 | 2 | 0.9 | 2.12 | 5 | 0.025 | 30 | 0.28 | 0.5 | 1.39 | 18 | 10 | 69 | 0.2 | 6.8 | 3 | 3.6 | - | 0.025 | 0.8 | 0.7 | 8.8 | 3.1 | 0.5 | 2.9 | 58 | -
- | Southeastern Manitoba | 62H/16 | Activation Laboratories Ltd. | - | GSC_OF2750 | 1993 | 14 | 707400 | 5528700 | U-4256 | 63 | Till - 5 | 20.1 | 33.8 | 3 | 1.9 | 1 | 470 | 1.3 | 10 | 60 | 8 | 53 | 2 | 0.9 | 2.17 | 4 | 0.025 | 30 | 0.23 | 2 | 1.39 | 19 | 10 | 63 | 0.05 | 6.9 | 3 | 3.6 | - | 0.025 | 0.3 | 0.3 | 6.6 | 1.7 | 0.5 | 1.5 | 25 | -
- | Southeastern Manitoba | 62H/16 | Activation Laboratories Ltd. | - | GSC_OF2750 | 1993 | 14 | 707400 | 5528700 | U-4257 | 63 | Till - 6 | 22 | 28.9 | 3 | 2.2 | 4 | 520 | 1.5 | 9 | 59 | 8 | 49 | 2 | 0.9 | 2.22 | 5 | 0.025 | 30 | 0.23 | 0.5 | 1.55 | 19 | 10 | 49 | 0.05 | 7.1 | 3 | 3.7 | - | 0.025 | 0.7 | 0.5 | 6.8 | 2 | 2 | 1.5 | 25 | -
- | Southeastern Manitoba | 62H/16 | Activation Laboratories Ltd. | - | GSC_OF2750 | 1993 | 14 | 707400 | 5528700 | U-4258 | 63 | Till - 7 | 23.9 | 38.1 | 3 | 1.6 | 1 | 400 | 0.3 | 11 | 51 | 7 | 44 | 1 | 0.8 | 1.88 | 4 | 0.025 | 25 | 0.2 | 0.5 | 1.29 | 17 | 10 | 51 | 0.05 | 5.8 | 3 | 3.2 | - | 0.025 | 0.3 | 0.3 | 4.7 | 1.1 | 0.5 | 1.2 | 25 | -
- | Southeastern Manitoba | 62H/16 | Activation Laboratories Ltd. | - | GSC_OF2750 | 1993 | 14 | 707400 | 5528700 | U-4259 | 63 | Till - 8 | 25.7 | 30.7 | 3 | 1.2 | 1 | 440 | 2.3 | 10 | 48 | 6 | 47 | 0.5 | 1 | 1.7 | 8 | 0.025 | 24 | 0.26 | 0.5 | 1.55 | 15 | 10 | 38 | 0.05 | 5.6 | 3 | 3.2 | - | 0.025 | 0.3 | 0.6 | 8.6 | 2.8 | 0.5 | 2.2 | 25 | -
- | Southeastern Manitoba | 62H/16 | Activation Laboratories Ltd. | - | GSC_OF2750 | 1993 | 14 | 707400 | 5528700 | U-4260 | 63 | Till - 9 | 27.9 | 28.6 | 3 | 1.2 | 5 | 480 | 2.2 | 9 | 45 | 4 | 48 | 0.5 | 0.9 | 1.59 | 9 | 0.025 | 22 | 0.26 | 0.5 | 1.6 | 14 | 10 | 47 | 0.05 | 5.1 | 3 | 3 | - | 0.025 | 0.3 | 0.3 | 8.6 | 1.5 | 0.5 | 1.4 | 56 | -
- | Southeastern Manitoba | 62H/16 | Activation Laboratories Ltd. | - | GSC_OF2750 | 1993 | 14 | 707400 | 5528700 | U-4261 | 63 | Till - 10 | 32.1 | 36.6 | 3 | 1.5 | 1 | 490 | 2.7 | 11 | 41 | 5 | 36 | 0.5 | 0.7 | 1.43 | 6 | 0.025 | 20 | 0.22 | 0.5 | 1.54 | 13 | 10 | 45 | 0.05 | 4.2 | 3 | 2.5 | - | 0.025 | 0.9 | 0.3 | 6.1 | 2.8 | 1 | 1.6 | 25 | -
- | Southeastern Manitoba | 62H/16 | Activation Laboratories Ltd. | - | GSC_OF2750 | 1993 | 14 | 707400 | 5528700 | U-4262 | 63 | Till - 11 | 40.8 | 33.8 | 3 | 1.3 | 1 | 430 | 1.8 | 9 | 41 | 5 | 45 | 1 | 0.8 | 1.51 | 8 | 0.025 | 21 | 0.26 | 0.5 | 1.38 | 15 | 10 | 37 | 0.2 | 4.7 | 3 | 2.9 | - | 0.025 | 0.3 | 0.3 | 2.4 | 1.4 | 3 | 0.4 | 25 | -
- | Southeastern Manitoba | 62H/16 | Activation Laboratories Ltd. | - | GSC_OF2750 | 1993 | 14 | 707400 | 5528700 | U-4263 | 63 | Till - 12 | 42.8 | 36.2 | 3 | 1.7 | 3 | 380 | 2.1 | 10 | 49 | 6 | 48 | 0.5 | 0.8 | 1.68 | 8 | 0.025 | 23 | 0.24 | 0.5 | 1.31 | 15 | 10 | 49 | 0.3 | 5.3 | 3 | 3.1 | - | 0.11 | 0.3 | 0.3 | 2.8 | 2.4 | 3 | 0.7 | 25 | -
- | Southeastern Manitoba | 62H/16 | Activation Laboratories Ltd. | - | GSC_OF2750 | 1993 | 14 | 707400 | 5528700 | U-4264 | 63 | Till - 13 | 44.7 | 33.2 | 3 | 1.6 | 4 | 430 | 2.1 | 11 | 50 | 6 | 47 | 0.5 | 0.9 | 1.69 | 9 | 0.025 | 24 | 0.26 | 0.5 | 1.35 | 18 | 10 | 58 | 0.2 | 5.5 | 3 | 3.3 | - | 0.025 | 1.1 | 0.3 | 7.1 | 1.8 | 0.5 | 1.5 | 59 | -
- | Southeastern Manitoba | 62H/16 | Activation Laboratories Ltd. | - | GSC_OF2750 | 1993 | 14 | 707400 | 5528700 | U-4265 | 63 | Till - 14 | 46.3 | 30.5 | 3 | 2.4 | 1 | 450 | 2.1 | 10 | 52 | 7 | 61 | 1 | 0.9 | 1.86 | 8 | 0.025 | 25 | 0.29 | 0.5 | 1.33 | 19 | 10 | 52 | 0.3 | 5.9 | 3 | 3.4 | - | 0.025 | 0.3 | 0.3 | 4.2 | 1 | 0.5 | 0.7 | 25 | -
- | Southeastern Manitoba | 62H/16 | Activation Laboratories Ltd. | - | GSC_OF2750 | 1993 | 14 | 707400 | 5528700 | U-4266 | 63 | Till - 15 | 48.3 | 34 | 3 | 2.2 | 1 | 510 | 2.1 | 12 | 57 | 7 | 52 | 1 | 0.9 | 1.95 | 10 | 0.025 | 28 | 0.3 | 0.5 | 1.5 | 14 | 10 | 48 | 0.2 | 6.3 | 3 | 3.7 | - | 0.025 | 0.6 | 0.3 | 3.6 | 1.1 | 2 | 0.6 | 25 | -
- | Southeastern Manitoba | 62H/16 | Activation Laboratories Ltd. | - | GSC_OF2750 | 1993 | 14 | 707400 | 5528700 | U-4267 | 63 | Till - 16 | 50.5 | 26.2 | 3 | 2.2 | 1 | 580 | 2.1 | 10 | 58 | 7 | 59 | 1 | 1.1 | 1.95 | 9 | 0.025 | 28 | 0.3 | 0.5 | 1.52 | 16 | 10 | 61 | 0.3 | 6.7 | 3 | 3.8 | - | 0.025 | 0.3 | 0.3 | 4.1 | 0.3 | 0.5 | 0.6 | 25 | -
- | Southeastern Manitoba | 62H/16 | Activation Laboratories Ltd. | - | GSC_OF2750 | 1993 | 14 | 707400 | 5528700 | U-4268 | 63 | Till - 17 | 52.7 | 28.9 | 3 | 2.7 | 4 | 500 | 2.2 | 11 | 61 | 8 | 63 | 2 | 1.1 | 2.23 | 8 | 0.025 | 30 | 0.34 | 0.5 | 1.48 | 16 | 10 | 59 | 0.3 | 7.4 | 3 | 3.9 | - | 0.025 | 0.3 | 0.3 | 3.1 | 1.1 | 0.5 | 0.8 | 25 | -
- | Southeastern Manitoba | 62H/16 | Activation Laboratories Ltd. | - | GSC_OF2750 | 1993 | 14 | 707400 | 5528700 | U-4269 | 63 | Till - 18 | 54.4 | 29 | 3 | 1.6 | 1 | 470 | 2 | 8 | 57 | 7 | 59 | 1 | 1 | 2.03 | 8 | 0.025 | 28 | 0.3 | 0.5 | 1.46 | 17 | 10 | 54 | 0.1 | 6.8 | 3 | 3.7 | - | 0.025 | 0.3 | 0.3 | 3.3 | 0.8 | 0.5 | 0.6 | 25 | -
- | Southeastern Manitoba | 62H/16 | Activation Laboratories Ltd. | - | GSC_OF2750 | 1993 | 14 | 707400 | 5528700 | U-4270 | 63 | Till - 19 | 56 | 62.4 | 3 | 2 | 1 | 310 | 3.4 | 22 | 41 | 5 | 45 | 0.5 | 0.6 | 1.69 | 4 | 0.025 | 20 | 0.14 | 2 | 0.88 | 13 | 10 | 36 | 0.2 | 3.8 | 3 | 2.3 | - | 0.025 | 0.3 | 0.3 | 3.2 | 0.8 | 0.5 | 0.7 | 25 | -
- | Southeastern Manitoba | 62H/10 | Activation Laboratories Ltd. | - | GSC_OF2750 | 1993 | 14 | 679700 | 5494150 | V-4271 | 63 | Till - 1 | 1.5 | 58.5 | 3 | 2.5 | 1 | 240 | 3.6 | 19 | 36 | 5 | 32 | 1 | 0.6 | 1.41 | 4 | 0.025 | 18 | 0.18 | 0.5 | 0.71 | 13 | 10 | 34 | 0.2 | 4.1 | 3 | 2.3 | - | 0.025 | 0.3 | 0.3 | 4.4 | 1.3 | 0.5 | 0.7 | 25 | -
- | Southeastern Manitoba | 62H/10 | Activation Laboratories Ltd. | - | GSC_OF2750 | 1993 | 14 | 679700 | 5494150 | V-4272 | 63 | Till - 2 | 3.8 | 62.8 | 3 | 1.7 | 1 | 290 | 3.1 | 19 | 34 | 5 | 31 | 0.5 | 0.5 | 1.26 | 4 | 0.025 | 17 | 0.16 | 0.5 | 0.64 | 10 | 10 | 48 | 0.2 | 3.9 | 3 | 2.1 | - | 0.025 | 0.3 | 0.3 | 5 | 1.6 | 0.5 | 0.6 | 63 | -
- | Southeastern Manitoba | 62H/10 | Activation Laboratories Ltd. | - | GSC_OF2750 | 1993 | 14 | 679700 | 5494150 | V-4273 | 63 | Till - 3 | 5.9 | 61.5 | 3 | 1.8 | 1 | 230 | 3.1 | 18 | 36 | 5 | 30 | 1 | 0.6 | 1.27 | 4 | 0.025 | 17 | 0.16 | 0.5 | 0.67 | 10 | 10 | 33 | 0.2 | 4.2 | 3 | 2.3 | - | 0.025 | 1.3 | 0.3 | 3.2 | 1 | 0.5 | 0.8 | 25 | -
- | Southeastern Manitoba | 62H/10 | Activation Laboratories Ltd. | - | GSC_OF2750 | 1993 | 14 | 679700 | 5494150 | V-4274 | 63 | Till - 4 | 7.9 | 59.4 | 3 | 2.7 | 1 | 250 | 3.2 | 18 | 38 | 6 | 36 | 1 | 0.7 | 1.41 | 4 | 0.025 | 19 | 0.21 | 0.5 | 0.71 | 13 | 10 | 48 | 0.2 | 4.5 | 3 | 2.5 | - | 0.025 | 0.3 | 0.3 | 3.8 | 0.9 | 0.5 | 0.7 | 25 | -
- | Southeastern Manitoba | 62H/10 | Activation Laboratories Ltd. | - | GSC_OF2750 | 1993 | 14 | 679700 | 5494150 | V-4275 | 63 | Till - 5 | 10 | 61.7 | 3 | 2.3 | 1 | 280 | 3.1 | 20 | 39 | 5 | 36 | 2 | 0.6 | 1.4 | 4 | 0.025 | 19 | 0.18 | 0.5 | 0.69 | 11 | 10 | 48 | 0.2 | 4.5 | 3 | 2.4 | - | 0.025 | 0.3 | 0.3 | 4.1 | 1.2 | 0.5 | 0.8 | 25 | -
- | Southeastern Manitoba | 62H/10 | Activation Laboratories Ltd. | - | GSC_OF2750 | 1993 | 14 | 679700 | 5494150 | V-4276 | 63 | Till - 6 | 11.6 | 61.9 | 3 | 3.2 | 1 | 260 | 3.1 | 18 | 38 | 6 | 41 | 1 | 0.6 | 1.53 | 3 | 0.025 | 19 | 0.19 | 0.5 | 0.67 | 11 | 10 | 38 | 0.2 | 4.9 | 3 | 2.4 | - | 0.025 | 0.3 | 0.3 | 1.8 | 1.2 | 0.5 | 0.4 | 25 | -
- | Southeastern Manitoba | 62H/10 | Activation Laboratories Ltd. | - | GSC_OF2750 | 1993 | 14 | 679700 | 5494150 | V-4277 | 63 | Till - 7 | 13.9 | 60.6 | 3 | 3.1 | 3 | 310 | 3.1 | 19 | 40 | 7 | 39 | 2 | 0.6 | 1.53 | 3 | 0.025 | 20 | 0.21 | 1 | 0.67 | 13 | 10 | 49 | 0.3 | 4.9 | 3 | 2.5 | - | 0.025 | 0.3 | 0.3 | 2.5 | 1.1 | 0.5 | 0.6 | 25 | -
- | Southeastern Manitoba | 62H/10 | Activation Laboratories Ltd. | - | GSC_OF2750 | 1993 | 14 | 679700 | 5494150 | V-4278 | 63 | Till - 8 | 17.2 | 53.6 | 3 | 3.1 | 6 | 310 | 2.7 | 17 | 45 | 6 | 40 | 1 | 0.7 | 1.58 | 5 | 0.025 | 22 | 0.23 | 0.5 | 0.81 | 14 | 10 | 42 | 0.2 | 5.2 | 3 | 2.8 | - | 0.025 | 0.3 | 0.3 | 2.7 | 1.2 | 0.5 | 1 | 25 | -
- | Southeastern Manitoba | 62H/10 | Activation Laboratories Ltd. | - | GSC_OF2750 | 1993 | 14 | 679700 | 5494150 | V-4279 | 63 | Till - 9 | 19.3 | 52.9 | 3 | 1.7 | 1 | 310 | 3.1 | 16 | 40 | 5 | 40 | 1 | 0.6 | 1.45 | 5 | 0.025 | 20 | 0.2 | 0.5 | 0.89 | 15 | 10 | 34 | 0.2 | 4.5 | 3 | 2.5 | - | 0.025 | 0.3 | 0.3 | 7.6 | 1.5 | 0.5 | 1.4 | 25 | -
- | Southeastern Manitoba | 62H/10 | Activation Laboratories Ltd. | - | GSC_OF2750 | 1993 | 14 | 679700 | 5494150 | V-4280 | 63 | Till - 10 | 20.3 | 55.2 | 3 | 2.7 | 3 | 300 | 2.6 | 19 | 48 | 6 | 37 | 1 | 0.7 | 1.56 | 4 | 0.025 | 23 | 0.17 | 0.5 | 0.61 | 14 | 10 | 53 | 0.2 | 5.1 | 3 | 2.8 | - | 0.025 | 2.4 | 0.3 | 13 | 2.1 | 0.5 | 1.9 | 25 | -
- | Southeastern Manitoba | 62H/10 | Activation Laboratories Ltd. | - | GSC_OF2750 | 1993 | 14 | 679700 | 5494150 | V-4281 | 63 | Till - 11 | 22.1 | 55.9 | 3 | 1.7 | 3 | 230 | 2.9 | 20 | 40 | 5 | 43 | 0.5 | 0.7 | 1.44 | 6 | 0.025 | 19 | 0.23 | 0.5 | 0.82 | 13 | 10 | 31 | 0.05 | 4.4 | 3 | 2.5 | - | 0.025 | 0.3 | 0.3 | 13 | 2.2 | 0.5 | 2.1 | 69 | -
- | Southeastern Manitoba | 62H/10 | Activation Laboratories Ltd. | - | GSC_OF2750 | 1993 | 14 | 679700 | 5494150 | V-4282 | 63 | Till - 12 | 24.9 | 58.6 | 3 | 1.4 | 1 | 260 | 2.6 | 19 | 38 | 5 | 41 | 0.5 | 0.7 | 1.45 | 5 | 0.025 | 18 | 0.2 | 0.5 | 0.75 | 12 | 10 | 36 | 0.2 | 4.3 | 3 | 2.4 | - | 0.025 | 0.3 | 0.3 | 9.2 | 1.7 | 0.5 | 1.5 | 25 | -
- | Southeastern Manitoba | 62H/10 | Activation Laboratories Ltd. | - | GSC_OF2750 | 1993 | 14 | 679700 | 5494150 | V-4283 | 63 | Till - 13 | 28.7 | 43.2 | 3 | 1.8 | 1 | 430 | 2.9 | 16 | 47 | 6 | 46 | 0.5 | 0.7 | 1.66 | 5 | 0.025 | 23 | 0.19 | 0.5 | 1.24 | 11 | 10 | 53 | 0.2 | 4.5 | 3 | 2.8 | - | 0.025 | 0.3 | 0.3 | 8.8 | 1.3 | 0.5 | 1.5 | 60 | -
- | Southeastern Manitoba | 62H/10 | Activation Laboratories Ltd. | - | GSC_OF2750 | 1993 | 14 | 679700 | 5494150 | V-4284 | 63 | Till - 14 | 31 | 59 | 3 | 1.6 | 4 | 270 | 2.8 | 19 | 41 | 6 | 44 | 2 | 0.7 | 1.58 | 3 | 0.025 | 21 | 0.18 | 0.5 | 0.65 | 15 | 10 | 33 | 0.1 | 4.7 | 3 | 2.5 | - | 0.025 | 0.3 | 0.3 | 9.7 | 2.2 | 0.5 | 1.6 | 62 | -
- | Southeastern Manitoba | 62H/10 | Activation Laboratories Ltd. | - | GSC_OF2750 | 1993 | 14 | 679700 | 5494150 | V-4285 | 63 | Till - 15 | 33.2 | 63.8 | 3 | 2.1 | 1 | 230 | 3.2 | 21 | 38 | 6 | 42 | 1 | 0.6 | 1.54 | 3 | 0.025 | 20 | 0.19 | 2 | 0.59 | 14 | 10 | 33 | 0.2 | 4.5 | 3 | 2.4 | - | 0.025 | 1.2 | 0.3 | 7.8 | 1.2 | 0.5 | 1.3 | 25 | -
- | Southeastern Manitoba | 62H/10 | Activation Laboratories Ltd. | - | GSC_OF2750 | 1993 | 14 | 679700 | 5494150 | V-4286 | 63 | Till - 16 | 35.2 | 64.4 | 3 | 2.3 | 1 | 180 | 3.6 | 19 | 36 | 5 | 33 | 1 | 0.6 | 1.29 | 5 | 0.025 | 17 | 0.23 | 0.5 | 0.34 | 12 | 10 | 28 | 0.3 | 4.5 | 3 | 2.3 | - | 0.025 | 1.4 | 0.3 | 6.9 | 1.5 | 2 | 1.5 | 25 | -
- | Southeastern Manitoba | 62H/10 | Activation Laboratories Ltd. | - | GSC_OF2750 | 1993 | 14 | 679700 | 5494150 | V-4287 | 63 | Till - 17 | 36.8 | 68 | 3 | 2.3 | 2 | 180 | 3.9 | 20 | 29 | 5 | 32 | 0.5 | 0.5 | 1.12 | 5 | 0.025 | 14 | 0.21 | 0.5 | 0.36 | 5 | 10 | 18 | 0.2 | 3.6 | 3 | 1.8 | - | 0.025 | 0.3 | 0.3 | 6.6 | 1.8 | 3 | 1.5 | 50 | -
- | Southeastern Manitoba | 62H/10 | Activation Laboratories Ltd. | - | GSC_OF2750 | 1993 | 14 | 679700 | 5494150 | V-4288 | 63 | Till - 18 | 38.6 | 77.4 | 3 | 1.4 | 1 | 170 | 3.4 | 26 | 22 | 4 | 23 | 0.5 | 0.3 | 0.98 | 2 | 0.025 | 11 | 0.11 | 0.5 | 0.37 | 9 | 10 | 26 | 0.05 | 2.7 | 3 | 1.4 | - | 0.025 | 1.2 | 0.3 | 5.8 | 1.3 | 0.5 | 1.1 | 25 | -
- | Southeastern Manitoba | 62H/16 | Activation Laboratories Ltd. | - | GSC_OF2750 | 1993 | 14 | 692800 | 5516450 | W-4289 | 63 | Till - 1 | 1.6 | 59.3 | 3 | 2.7 | 1 | 230 | 3.8 | 19 | 36 | 5 | 30 | 0.5 | 0.6 | 1.33 | 4 | 0.025 | 17 | 0.17 | 0.5 | 0.74 | 11 | 10 | 32 | 0.1 | 3.9 | 3 | 2.2 | - | 0.025 | 0.3 | 0.3 | 6.3 | 1.4 | 0.5 | 1.5 | 25 | -
- | Southeastern Manitoba | 62H/16 | Activation Laboratories Ltd. | - | GSC_OF2750 | 1993 | 14 | 692800 | 5516450 | W-4290 | 63 | Till - 2 | 3.2 | 58.8 | 3 | 2.5 | 2 | 260 | 2.6 | 19 | 36 | 5 | 35 | 0.5 | 0.6 | 1.39 | 5 | 0.025 | 18 | 0.19 | 0.5 | 0.76 | 10 | 10 | 37 | 0.05 | 4.1 | 3 | 2.3 | - | 0.025 | 0.3 | 0.3 | 6.4 | 1.5 | 0.5 | 1.4 | 25 | -
- | Southeastern Manitoba | 62H/16 | Activation Laboratories Ltd. | - | GSC_OF2750 | 1993 | 14 | 692800 | 5516450 | W-4291 | 63 | Till - 3 | 4.8 | 61.5 | 3 | 2 | 3 | 250 | 2.5 | 20 | 34 | 5 | 29 | 1 | 0.5 | 1.27 | 3 | 0.025 | 16 | 0.15 | 0.5 | 0.61 | 12 | 10 | 31 | 0.1 | 3.9 | 3 | 2.1 | - | 0.025 | 0.3 | 0.3 | 7 | 1.3 | 0.5 | 1.6 | 25 | -
- | Southeastern Manitoba | 62H/16 | Activation Laboratories Ltd. | - | GSC_OF2750 | 1993 | 14 | 692800 | 5516450 | W-4292 | 63 | Till - 4 | 6.9 | 59 | 3 | 2.2 | 1 | 290 | 3.1 | 20 | 39 | 6 | 35 | 1 | 0.6 | 1.46 | 4 | 0.025 | 20 | 0.17 | 0.5 | 0.77 | 13 | 10 | 47 | 0.2 | 4.3 | 3 | 2.4 | - | 0.025 | 0.3 | 0.3 | 7.2 | 1.9 | 0.5 | 1.7 | 25 | -
- | Southeastern Manitoba | 62H/16 | Activation Laboratories Ltd. | - | GSC_OF2750 | 1993 | 14 | 692800 | 5516450 | W-4293 | 63 | Till - 5 | 12.4 | 36.2 | 3 | 2.1 | 1 | 580 | 2.3 | 15 | 64 | 10 | 68 | 2 | 1 | 2.56 | 7 | 0.025 | 33 | 0.27 | 0.5 | 1.17 | 23 | 10 | 71 | 0.1 | 7.6 | 3 | 4 | - | 0.025 | 1.1 | 0.3 | 7.3 | 1.4 | 0.5 | 1.8 | 25 | -
- | Southeastern Manitoba | 62H/16 | Activation Laboratories Ltd. | - | GSC_OF2750 | 1993 | 14 | 692800 | 5516450 | W-4294 | 63 | Till - 6 | 44.3 | 50.8 | 3 | 2.1 | 1 | 290 | 2.6 | 17 | 54 | 7 | 51 | 1 | 0.8 | 1.88 | 9 | 0.025 | 25 | 0.3 | 0.5 | 0.79 | 18 | 58 | 40 | 0.2 | 5.3 | 3 | 3.4 | - | 0.025 | 0.3 | 0.3 | 8.1 | 2 | 0.5 | 1.9 | 25 | -
- | Southeastern Manitoba | 62H/16 | Activation Laboratories Ltd. | - | GSC_OF2750 | 1993 | 14 | 692800 | 5516450 | W-4295 | 63 | Till - 7 | 45.5 | 45 | 3 | 2.7 | 1 | 380 | 2.2 | 15 | 58 | 8 | 55 | 1 | 0.9 | 2.12 | 5 | 0.025 | 28 | 0.23 | 0.5 | 0.88 | 19 | 10 | 64 | 0.3 | 6.4 | 3 | 3.4 | - | 0.025 | 0.3 | 0.3 | 8.5 | 1.7 | 0.5 | 2 | 59 | -
- | Southeastern Manitoba | 62H/16 | Activation Laboratories Ltd. | - | GSC_OF2750 | 1993 | 14 | 692800 | 5516450 | W-4296 | 63 | Till - 8 | 46.7 | 42.1 | 3 | 2.3 | 3 | 340 | 2.7 | 17 | 55 | 7 | 62 | 1 | 0.9 | 2.1 | 9 | 0.025 | 27 | 0.29 | 0.5 | 0.97 | 20 | 10 | 43 | 0.2 | 5.9 | 3 | 3.6 | - | 0.025 | 0.3 | 0.3 | 7.7 | 1.5 | 0.5 | 1.8 | 25 | -
- | Southeastern Manitoba | 62H/16 | Activation Laboratories Ltd. | - | GSC_OF2750 | 1993 | 14 | 692800 | 5516450 | W-4297 | 63 | Till - 9 | 48.3 | 19.1 | 3 | 3 | 1 | 480 | 0.3 | 6 | 78 | 14 | 91 | 4 | 1.2 | 3.12 | 8 | 0.025 | 42 | 0.37 | 0.5 | 0.67 | 24 | 10 | 120 | 0.2 | 11 | 3 | 4.4 | - | 0.025 | 0.3 | 0.3 | 6.8 | 1.5 | 3 | 0.9 | 25 | -
- | Northeastern Manitoba | 63G/11 | Activation Laboratories Ltd. | - | GSC_OF3449 | 1997 | 14 | 477395 | 5928166 | 10SturgeonGillRd. | 63 | Till | 0.9 | 83 | 3 | 0.9 | 5 | 87 | 4.6 | 18 | 9 | 2 | 22 | 1 | 0.2 | 0.51 | 1 | 0.025 | 6 | 0.05 | 0.5 | 0.2 | 2.5 | 10 | 15 | 0.1 | 1.5 | 1.5 | 0.6 | - | 0.025 | 0.8 | 0.3 | 5.2 | 1.3 | 0.5 | 1.1 | 25 | -
- | Northeastern Manitoba | 63G/3 | Activation Laboratories Ltd. | - | GSC_OF3449 | 1997 | 14 | 483243 | 5884499 | 11GrandRapids | 63 | Till | 0.9 | 84 | 3 | 1.3 | 6 | 70 | 5.6 | 22 | 7 | 2 | 11 | 1 | 0.2 | 0.4 | 1 | 0.025 | 4 | 0.03 | 2 | 0.13 | 2.5 | 10 | 15 | 0.1 | 1.1 | 1.5 | 0.5 | - | 0.025 | 0.3 | 0.3 | 4.9 | 1.6 | 0.5 | 1 | 25 | -
- | Northeastern Manitoba | 63O/16 | Activation Laboratories Ltd. | - | GSC_OF3449 | 1997 | 14 | 561511 | 6189286 | 12NobelLake | 63 | Till | 1.7 | 8 | 3 | 0.9 | 1 | 710 | 0.3 | 4 | 73 | 12 | 88 | 1 | 1 | 3.07 | 7 | 0.025 | 46 | 0.37 | 0.5 | 1.6 | 27 | 10 | 55 | 0.1 | 11 | 1.5 | 5.7 | - | 0.025 | 0.3 | 0.3 | 5.2 | 0.9 | 0.5 | 1 | 25 | -
- | Northeastern Manitoba | 63O/8 | Activation Laboratories Ltd. | - | GSC_OF3449 | 1997 | 14 | 540963 | 6131024 | 13PaintLake | 63 | Till | 0.6 | 24 | 3 | 1.1 | 5 | 530 | 2.6 | 9 | 47 | 12 | 140 | 1 | 0.8 | 2.37 | 6 | 0.025 | 30 | 0.3 | 0.5 | 1.44 | 17 | 10 | 27 | 0.1 | 8 | 1.5 | 3.2 | - | 0.025 | 0.3 | 0.3 | 5.7 | 1.2 | 0.5 | 1.2 | 25 | -
- | Northeastern Manitoba | 63O/2 | Activation Laboratories Ltd. | - | GSC_OF3449 | 1997 | 14 | 527409 | 6094942 | 14SettingLake | 63 | Till | 1.9 | 21 | 3 | 0.9 | 12 | 680 | 0.3 | 9 | 60 | 16 | 170 | 1 | 1.3 | 3.64 | 11 | 0.025 | 39 | 0.41 | 0.5 | 1.89 | 24 | 10 | 55 | 0.1 | 11 | 1.5 | 4.3 | - | 0.025 | 0.3 | 0.3 | 5.8 | 1.4 | 0.5 | 1 | 25 | -
- | Northeastern Manitoba | 63J/15 | Activation Laboratories Ltd. | - | GSC_OF3449 | 1997 | 14 | 522478 | 6073323 | 15ColinLakeCamp | 63 | Till | 1.6 | 3 | 3 | 0.9 | 1 | 750 | 3 | 4 | 64 | 31 | 160 | 3 | 1.2 | 5.51 | 5 | 0.025 | 40 | 0.3 | 0.5 | 1.97 | 26 | 130 | 53 | 0.1 | 15 | 1.5 | 3.9 | - | 0.025 | 0.3 | 0.3 | 5.4 | 1.2 | 0.5 | 1.1 | 25 | -
- | Northeastern Manitoba | 63J/9 | Activation Laboratories Ltd. | - | GSC_OF3449 | 1997 | 14 | 545066 | 6054218 | 16TippettLake | 63 | Till | 1.1 | 38 | 3 | 3.8 | 8 | 440 | 4.1 | 13 | 40 | 5 | 43 | 1 | 0.8 | 1.49 | 7 | 0.025 | 24 | 0.28 | 0.5 | 1.3 | 16 | 10 | 39 | 0.3 | 5.1 | 1.5 | 2.9 | - | 0.025 | 0.3 | 0.3 | 5.8 | 1.6 | 0.5 | 1.2 | 25 | -
- | Northeastern Manitoba | 63J/8 | Activation Laboratories Ltd. | - | GSC_OF3449 | 1997 | 14 | 544066 | 6018714 | 17KiskittoDam | 63 | Till | 0.5 | 41 | 3 | 4.1 | 7 | 440 | 4.2 | 12 | 30 | 3 | 37 | 1 | 0.6 | 1.05 | 5 | 0.025 | 18 | 0.22 | 0.5 | 1.17 | 11 | 10 | 42 | 0.2 | 4 | 1.5 | 2.3 | - | 0.025 | 0.3 | 0.3 | 6.2 | 1.5 | 0.5 | 1.3 | 51 | -
- | Northeastern Manitoba | 63P/13 | Activation Laboratories Ltd. | - | GSC_OF3449 | 1997 | 14 | 572076 | 6181872 | 18Thompson | 63 | Till | 6.2 | 17 | 3 | 5.7 | 10 | 680 | 3.2 | 4 | 110 | 25 | 180 | 2 | 1 | 4.42 | 5 | 0.025 | 68 | 0.33 | 0.5 | 1.34 | 30 | 120 | 97 | 0.1 | 12 | 3 | 4.5 | - | 0.025 | 0.3 | 0.3 | 6 | 1.5 | 2 | 1.1 | 25 | -
- | Northeastern Manitoba | 63P/5 | Activation Laboratories Ltd. | - | GSC_OF3449 | 1997 | 14 | 584494 | 6129940 | 19ThicketPortage | 63 | Till | 2.1 | 33 | 3 | 4.4 | 9 | 470 | 3.4 | 10 | 45 | 9 | 74 | 1 | 0.8 | 2.1 | 6 | 0.025 | 28 | 0.29 | 0.5 | 1.41 | 19 | 10 | 31 | 0.3 | 6.6 | 1.5 | 3.2 | - | 0.025 | 0.3 | 0.3 | 6.6 | 1.7 | 0.5 | 1.3 | 25 | -
- | Northeastern Manitoba | 63O/13 | Activation Laboratories Ltd. | - | GSC_OF3449 | 1997 | 14 | 467311 | 6187435 | 1Notigi | 63 | Till | 1.6 | 11 | 3 | 2.1 | 1 | 710 | 1.4 | 4 | 61 | 7 | 53 | 1 | 1 | 2.34 | 6 | 0.025 | 38 | 0.47 | 0.5 | 1.92 | 23 | 10 | 73 | 0.1 | 7 | 1.5 | 4.8 | - | 0.025 | 0.3 | 0.3 | 5.7 | 1.6 | 0.5 | 1.3 | 25 | -
- | Northeastern Manitoba | 63P/3 | Activation Laboratories Ltd. | - | GSC_OF3449 | 1997 | 14 | 596905 | 6106227 | 20SipiweskLake | 63 | Till | 0.6 | 3 | 3 | 1.1 | 9 | 770 | 2.2 | 2 | 67 | 9 | 56 | 1 | 1.2 | 2.29 | 10 | 0.025 | 41 | 0.38 | 2 | 1.76 | 22 | 79 | 45 | 0.1 | 7.8 | 1.5 | 4.9 | - | 0.025 | 0.3 | 0.3 | 5.4 | 1.6 | 0.5 | 1.2 | 25 | -
- | Northeastern Manitoba | 63I/12 | Activation Laboratories Ltd. | - | GSC_OF3449 | 1997 | 14 | 582351 | 6046647 | 21CrossLakeFerry | 63 | Till | 2.2 | 31 | 3 | 2.7 | 9 | 550 | 4.2 | 12 | 43 | 7 | 66 | 1 | 0.8 | 1.94 | 7 | 0.025 | 25 | 0.28 | 0.5 | 1.2 | 16 | 10 | 63 | 0.2 | 5.8 | 1.5 | 3.1 | - | 0.025 | 0.9 | 0.3 | 7.6 | 1.6 | 4 | 1.2 | 25 | -
- | Northeastern Manitoba | 63I/12 | Activation Laboratories Ltd. | - | GSC_OF3449 | 1997 | 14 | 566336 | 6041293 | 22Jenpeg | 63 | Till | 0.6 | 43 | 3 | 5.1 | 8 | 510 | 3.8 | 14 | 39 | 5 | 56 | 1 | 0.8 | 1.52 | 7 | 0.025 | 23 | 0.31 | 3 | 1.22 | 14 | 10 | 35 | 0.1 | 5.2 | 1.5 | 2.9 | - | 0.025 | 0.3 | 0.3 | 6.5 | 1.5 | 0.5 | 1 | 25 | -
- | Northeastern Manitoba | 63I/4 | Activation Laboratories Ltd. | - | GSC_OF3449 | 1997 | 14 | 592010 | 6009729 | 23NorwayHouseFerry | 63 | Till | 1.2 | 40 | 3 | 3.3 | 1 | 400 | 3 | 13 | 47 | 7 | 51 | 2 | 0.9 | 1.95 | 5 | 0.025 | 28 | 0.28 | 0.5 | 0.99 | 18 | 10 | 55 | 0.2 | 6.2 | 1.5 | 3.2 | - | 0.025 | 0.3 | 0.3 | 6 | 1.3 | 0.5 | 1.1 | 25 | -
- | Northeastern Manitoba | 63H/13 | Activation Laboratories Ltd. | - | GSC_OF3449 | 1997 | 14 | 578269 | 5982008 | 24NorwayHouse | 63 | Till | 1.1 | 39 | 3 | 2.7 | 11 | 470 | 2.8 | 14 | 40 | 5 | 41 | 1 | 0.8 | 1.43 | 6 | 0.025 | 23 | 0.26 | 3 | 1.19 | 16 | 10 | 58 | 0.3 | 5.3 | 1.5 | 2.9 | - | 0.025 | 0.8 | 0.3 | 5.2 | 1.7 | 0.5 | 1.5 | 25 | -
- | Northeastern Manitoba | 63P/2 | Activation Laboratories Ltd. | - | GSC_OF3449 | 1997 | 14 | 630576 | 6119753 | 25MutchesonLake | 63 | Till | 0.8 | 41 | 3 | 3.7 | 1 | 420 | 4.6 | 12 | 42 | 5 | 40 | 1 | 0.9 | 1.45 | 7 | 0.025 | 27 | 0.28 | 0.5 | 1.23 | 15 | 10 | 48 | 0.1 | 4.8 | 1.5 | 3.1 | - | 0.025 | 0.7 | 0.3 | 4.2 | 1.5 | 1 | 1.1 | 25 | -
- | Northeastern Manitoba | 63I/14 | Activation Laboratories Ltd. | - | GSC_OF3449 | 1997 | 14 | 621068 | 6087352 | 26CrossLake | 63 | Till | 1 | 40 | 3 | 2.3 | 5 | 430 | 4 | 13 | 42 | 5 | 39 | 1 | 0.7 | 1.49 | 5 | 0.025 | 24 | 0.26 | 0.5 | 1.05 | 14 | 10 | 55 | 0.2 | 4.9 | 1.5 | 2.9 | - | 0.025 | 0.3 | 0.3 | 3.2 | 1.1 | 1 | 0.6 | 25 | -
- | Northeastern Manitoba | 63I/6 | Activation Laboratories Ltd. | - | GSC_OF3449 | 1997 | 14 | 614870 | 6032589 | 27ButterflyLake | 63 | Till | 0.6 | 0 | 3 | 4.2 | 7 | 580 | 3.4 | 2 | 30 | 13 | 92 | 2 | 0.7 | 3.43 | 7 | 0.025 | 17 | 0.28 | 0.5 | 1.59 | 10 | 10 | 72 | 0.3 | 8.7 | 1.5 | 2.2 | - | 0.025 | 0.9 | 0.3 | 5.1 | 1.1 | 0.5 | 1 | 25 | -
- | Northeastern Manitoba | 63I/7 | Activation Laboratories Ltd. | - | GSC_OF3449 | 1997 | 14 | 644411 | 6015700 | 28MolsonLake | 63 | Till | 0.7 | 1 | 3 | 7.1 | 10 | 600 | 4.1 | 2 | 100 | 11 | 53 | 2 | 1.6 | 2.76 | 11 | 0.025 | 88 | 0.43 | 0.5 | 1.8 | 49 | 10 | 63 | 0.3 | 8.1 | 1.5 | 0.082 | - | 0.025 | 0.3 | 0.3 | 5.2 | 1.5 | 1 | 1.2 | 25 | -
- | Northeastern Manitoba | 63H/15 | Activation Laboratories Ltd. | - | GSC_OF3449 | 1997 | 14 | 636775 | 5977407 | 29WashaLake | 63 | Till | 0.6 | 0 | 3 | 4.9 | 6 | 560 | 2.6 | 2 | 63 | 9 | 63 | 2 | 0.8 | 2.63 | 7 | 0.025 | 26 | 0.28 | 0.5 | 1.54 | 12 | 10 | 96 | 0.1 | 7.8 | 1.5 | 2.9 | - | 0.025 | 0.3 | 0.3 | 5 | 1 | 0.5 | 0.9 | 25 | -
- | Northeastern Manitoba | 63O/4 | Activation Laboratories Ltd. | - | GSC_OF3449 | 1997 | 14 | 446048 | 6115164 | 2WimapediLake | 63 | Till | 0.8 | 0 | 3 | 2 | 9 | 730 | 0.3 | 2 | 78 | 7 | 39 | 1 | 1 | 2.32 | 9 | 0.025 | 46 | 0.48 | 0.5 | 2.16 | 28 | 56 | 65 | 0.2 | 8.3 | 1.5 | 0.059 | - | 0.025 | 0.3 | 0.3 | 5.8 | 1.7 | 0.5 | 1 | 25 | -
- | Northeastern Manitoba | 63P/16 | Activation Laboratories Ltd. | - | GSC_OF3449 | 1997 | 14 | 680641 | 6198138 | 30AikenRiver | 63 | Till | 0.8 | 41 | 3 | 3.9 | 1 | 450 | 4.4 | 13 | 42 | 5 | 39 | 1 | 0.8 | 1.56 | 6 | 0.025 | 25 | 0.29 | 0.5 | 1.05 | 12 | 10 | 51 | 0.2 | 5.3 | 1.5 | 3.1 | - | 0.025 | 0.8 | 0.3 | 9.2 | 2.3 | 0.5 | 1.6 | 25 | -
- | Northeastern Manitoba | 63P/9 | Activation Laboratories Ltd. | - | GSC_OF3449 | 1997 | 14 | 680645 | 6156103 | 31BearheadLake | 63 | Till | 0.6 | 42 | 3 | 3.6 | 5 | 490 | 4 | 12 | 43 | 6 | 34 | 1 | 0.8 | 1.59 | 5 | 0.025 | 26 | 0.25 | 0.5 | 1.04 | 15 | 10 | 61 | 0.2 | 5.1 | 1.5 | 3 | - | 0.025 | 0.7 | 0.3 | 7.6 | 1.9 | 3 | 1.7 | 25 | -
- | Northeastern Manitoba | 63P/1 | Activation Laboratories Ltd. | - | GSC_OF3449 | 1997 | 14 | 672198 | 6113145 | 32WapisewLake | 63 | Till | 0.4 | 45 | 3 | 0.9 | 6 | 340 | 5.1 | 14 | 36 | 3 | 27 | 1 | 0.7 | 1.08 | 5 | 0.025 | 22 | 0.24 | 0.5 | 0.95 | 16 | 10 | 38 | 0.2 | 3.9 | 1.5 | 2.7 | - | 0.025 | 0.8 | 0.3 | 8 | 1.5 | 0.5 | 1.5 | 53 | -
- | Northeastern Manitoba | 63I/16 | Activation Laboratories Ltd. | - | GSC_OF3449 | 1997 | 14 | 687703 | 6088963 | 33KapechLake | 63 | Till | 0.7 | 35 | 3 | 1.6 | 8 | 480 | 5.8 | 9 | 36 | 3 | 26 | 1 | 0.7 | 1.13 | 7 | 0.025 | 21 | 0.24 | 0.5 | 1.21 | 8 | 10 | 52 | 0.2 | 4.2 | 1.5 | 2.5 | - | 0.054 | 0.3 | 0.3 | 8.4 | 1.7 | 0.5 | 1.6 | 25 | -
- | Northeastern Manitoba | 63I/9 | Activation Laboratories Ltd. | - | GSC_OF3449 | 1997 | 14 | 669557 | 6057027 | 34Porcupine | 63 | Till | 0.8 | 48 | 3 | 3.5 | 10 | 430 | 5.7 | 14 | 31 | 4 | 31 | 1 | 0.6 | 1.12 | 5 | 0.025 | 18 | 0.24 | 0.5 | 0.93 | 10 | 10 | 37 | 0.2 | 3.9 | 1.5 | 2.3 | - | 0.025 | 0.3 | 0.3 | 13 | 2.2 | 8 | 2.4 | 60 | -
- | Northeastern Manitoba | 63I/1 | Activation Laboratories Ltd. | - | GSC_OF3449 | 1997 | 14 | 663252 | 6008878 | 35KaweepBay | 63 | Till | 0.7 | 41 | 3 | 1.9 | 9 | 400 | 8.2 | 15 | 44 | 7 | 44 | 2 | 0.7 | 1.78 | 4 | 0.025 | 27 | 0.27 | 0.5 | 0.88 | 15 | 10 | 46 | 0.2 | 5.6 | 1.5 | 3 | - | 0.025 | 0.3 | 0.3 | 2 | 0.5 | 1 | 0.3 | 25 | -
- | Northeastern Manitoba | 63H/9 | Activation Laboratories Ltd. | - | GSC_OF3449 | 1997 | 14 | 681482 | 5958995 | 36PelicanLake | 63 | Till | 0.4 | 1 | 3 | 3.1 | 1 | 650 | 1.9 | 1 | 30 | 9 | 110 | 3 | 0.7 | 2.64 | 8 | 0.025 | 19 | 0.28 | 5 | 1.87 | 13 | 10 | 75 | 0.1 | 7.1 | 1.5 | 2.5 | - | 0.025 | 0.3 | 0.3 | 1 | 0.3 | 1 | 0.1 | 25 | -
- | Northeastern Manitoba | 63H/9 | Activation Laboratories Ltd. | - | GSC_OF3449 | 1997 | 14 | 690390 | 5939780 | 37GunisaoLake | 63 | Till | 0.3 | 3 | 3 | 4 | 8 | 490 | 6.6 | 1 | 52 | 7 | 54 | 3 | 0.9 | 3.85 | 5 | 0.025 | 32 | 0.23 | 0.5 | 1.08 | 16 | 10 | 51 | 0.1 | 6.5 | 1.5 | 3.2 | - | 0.6 | 0.6 | 0.6 | 14 | 2.9 | 1 | 2 | 81 | -
- | Northeastern Manitoba | 63H/1 | Activation Laboratories Ltd. | - | GSC_OF3449 | 1997 | 14 | 689100 | 5885921 | 38MakatesibiLake | 63 | Till | 0.4 | 1 | 3 | 2.4 | 7 | 720 | 3.3 | 2 | 34 | 5 | 60 | 1 | 0.7 | 2.07 | 7 | 0.025 | 17 | 0.16 | 0.5 | 2.27 | 14 | 10 | 52 | 0.1 | 5.9 | 1.5 | 2.4 | - | 0.025 | 0.5 | 0.5 | 8 | 1.7 | 1 | 1.6 | 25 | -
- | Northeastern Manitoba | 53M/13 | Activation Laboratories Ltd. | - | GSC_OF3449 | 1997 | 14 | 709310 | 6202603 | 39WarLake | 63 | Till | 0.6 | 42 | 3 | 2.1 | 9 | 370 | 4.1 | 13 | 37 | 4 | 30 | 1 | 0.7 | 1.26 | 5 | 0.025 | 22 | 0.26 | 0.5 | 0.89 | 12 | 10 | 46 | 0.1 | 4.4 | 1.5 | 2.7 | - | 0.025 | 0.3 | 0.3 | 10 | 2.2 | 1 | 2.1 | 74 | -
- | Northeastern Manitoba | 63J/13 | Activation Laboratories Ltd. | - | GSC_OF3449 | 1997 | 14 | 439130 | 6076662 | 3StallLake | 63 | Till | 2.8 | 3 | 3 | 2.8 | 1 | 640 | 0.3 | 2 | 100 | 7 | 52 | 1 | 1.1 | 2.72 | 9 | 0.025 | 58 | 0.54 | 0.5 | 1.88 | 36 | 10 | 70 | 0.1 | 11 | 1.5 | 0.08 | - | 1 | 0.3 | 0.3 | 9 | 1.7 | 1 | 1.9 | 113 | -
- | Northeastern Manitoba | 53M/12 | Activation Laboratories Ltd. | - | GSC_OF3449 | 1997 | 14 | 714293 | 6169208 | 40HighHillLake | 63 | Till | 0.9 | 43 | 3 | 0.9 | 7 | 410 | 4.2 | 12 | 30 | 3 | 24 | 1 | 0.6 | 0.88 | 5 | 0.025 | 18 | 0.19 | 4 | 1.04 | 9 | 10 | 33 | 0.2 | 3.2 | 1.5 | 2.2 | - | 0.025 | 0.6 | 0.6 | 7 | 1.9 | 1 | 1.6 | 25 | -
- | Northeastern Manitoba | 53M/4 | Activation Laboratories Ltd. | - | GSC_OF3449 | 1997 | 14 | 717769 | 6110441 | 41CaliforniaLake | 63 | Till | 0.7 | 38 | 3 | 2 | 9 | 410 | 4.7 | 11 | 34 | 3 | 31 | 1 | 0.7 | 1.11 | 6 | 0.025 | 22 | 0.26 | 0.5 | 1.05 | 13 | 10 | 40 | 0.1 | 4.1 | 1.5 | 2.7 | - | 0.025 | 0.3 | 0.3 | 5 | 1.5 | 1 | 1.4 | 25 | -
- | Northeastern Manitoba | 53L/13 | Activation Laboratories Ltd. | - | GSC_OF3449 | 1997 | 14 | 702794 | 6095704 | 42SempleLake | 63 | Till | 0.7 | 40 | 3 | 1.8 | 8 | 370 | 4 | 12 | 33 | 4 | 30 | 1 | 0.6 | 1.12 | 6 | 0.025 | 20 | 0.25 | 0.5 | 0.96 | 13 | 10 | 41 | 0.1 | 4 | 1.5 | 2.5 | - | 0.025 | 0.3 | 0.3 | 13 | 1.9 | 1 | 1.8 | 25 | -
- | Northeastern Manitoba | 53L/4 | Activation Laboratories Ltd. | - | GSC_OF3449 | 1997 | 14 | 708349 | 5991767 | 43OtataLake | 63 | Till | 0.4 | 2 | 3 | 2 | 8 | 650 | 0.3 | 2 | 110 | 6 | 44 | 2 | 1 | 1.72 | 8 | 0.025 | 50 | 0.39 | 0.5 | 1.8 | 28 | 10 | 65 | 0.2 | 6.6 | 1.5 | 5 | - | 0.025 | 0.3 | 0.3 | 7 | 1.6 | 1 | 1.5 | 25 | -
- | Northeastern Manitoba | 53E/12 | Activation Laboratories Ltd. | - | GSC_OF3449 | 1997 | 14 | 713537 | 5953699 | 44BigstoneLake | 63 | Till | 0.5 | 2 | 3 | 2.9 | 6 | 610 | 3.2 | 1 | 25 | 7 | 63 | 2 | 0.6 | 2 | 7 | 0.025 | 15 | 0.24 | 2 | 1.68 | 9 | 10 | 71 | 0.2 | 6.7 | 1.5 | 2 | - | 0.6 | 0.7 | 0.7 | 11 | 1.9 | 1 | 2.5 | 50 | -
- | Northeastern Manitoba | 53E/12 | Activation Laboratories Ltd. | - | GSC_OF3449 | 1997 | 14 | 725766 | 5935207 | 45OtterStomachLake | 63 | Till | 0.4 | 4 | 3 | 5 | 7 | 730 | 4.3 | 2 | 64 | 7 | 75 | 2 | 0.8 | 2.37 | 6 | 0.025 | 31 | 0.28 | 0.5 | 2.07 | 17 | 10 | 65 | 0.4 | 7.5 | 1.5 | 3.1 | - | 0.025 | 0.8 | 0.8 | 10 | 2.3 | 1 | 2.1 | 25 | -
- | Northeastern Manitoba | 53E/4 | Activation Laboratories Ltd. | - | GSC_OF3449 | 1997 | 14 | 727254 | 5881610 | 46WakusLake | 63 | Till | 0.4 | 1 | 3 | 0.9 | 6 | 670 | 0.3 | 2 | 47 | 5 | 43 | 1 | 0.8 | 1.39 | 6 | 0.025 | 30 | 0.18 | 0.5 | 2.58 | 16 | 10 | 73 | 0.1 | 5.4 | 1.5 | 2.6 | - | 0.025 | 0.6 | 0.6 | 8 | 1.6 | 1 | 1.4 | 25 | -
- | Northeastern Manitoba | 53M/14 | Activation Laboratories Ltd. | - | GSC_OF3449 | 1997 | 14 | 733962 | 6196090 | 47HubleyLake | 63 | Till | 0.6 | 32 | 3 | 2.6 | 6 | 390 | 3.8 | 10 | 43 | 6 | 42 | 2 | 0.8 | 1.76 | 4 | 0.025 | 27 | 0.27 | 0.5 | 1 | 15 | 10 | 62 | 0.3 | 5.7 | 1.5 | 3 | - | 0.025 | 0.3 | 0.3 | 7 | 1.6 | 1 | 1.3 | 25 | -
- | Northeastern Manitoba | 53M/10 | Activation Laboratories Ltd. | - | GSC_OF3449 | 1997 | 14 | 764391 | 6169913 | 48PalmerLake | 63 | Till | 0.4 | 37 | 3 | 2 | 1 | 400 | 4.2 | 12 | 33 | 3 | 28 | 1 | 0.7 | 1.07 | 6 | 0.025 | 20 | 0.25 | 0.5 | 0.93 | 12 | 10 | 46 | 0.1 | 4 | 1.5 | 2.5 | - | 0.025 | 0.3 | 0.3 | 9 | 1.5 | 1 | 1.4 | 25 | -
- | Northeastern Manitoba | 53M/6 | Activation Laboratories Ltd. | - | GSC_OF3449 | 1997 | 14 | 744041 | 6132436 | 49SchwatkaLake | 63 | Till | 0.7 | 42 | 3 | 2.9 | 4 | 430 | 4.3 | 13 | 38 | 5 | 37 | 1 | 0.7 | 1.45 | 5 | 0.025 | 23 | 0.25 | 0.5 | 0.9 | 14 | 30 | 46 | 0.1 | 4.7 | 1.5 | 2.7 | - | 0.025 | 0.3 | 0.3 | 7 | 1.5 | 1 | 1.6 | 25 | -
- | Northeastern Manitoba | 63J/12 | Activation Laboratories Ltd. | - | GSC_OF3449 | 1997 | 14 | 453042 | 6046297 | 4Wekusko | 63 | Till | 0.4 | 58 | 3 | 0.9 | 4 | 260 | 4.5 | 14 | 28 | 6 | 44 | 1 | 0.5 | 1.62 | 3 | 0.025 | 17 | 0.17 | 0.5 | 0.52 | 11 | 10 | 33 | 0.1 | 5.1 | 1.5 | 2.2 | - | 0.025 | 0.3 | 0.3 | 8 | 1.8 | 1 | 1.6 | 25 | -
- | Northeastern Manitoba | 53L/15 | Activation Laboratories Ltd. | - | GSC_OF3449 | 1997 | 14 | 763347 | 6076577 | 50MagillLake | 63 | Till | 0.7 | 44 | 3 | 2.6 | 7 | 340 | 3.2 | 13 | 33 | 4 | 28 | 1 | 0.6 | 1.16 | 5 | 0.025 | 20 | 0.23 | 0.5 | 0.91 | 12 | 10 | 44 | 0.1 | 4.2 | 1.5 | 2.5 | - | 0.025 | 0.3 | 0.3 | 8 | 0.6 | 1 | 1.3 | 25 | -
- | Northeastern Manitoba | 53L/7 | Activation Laboratories Ltd. | - | GSC_OF3449 | 1997 | 14 | 768533 | 6043257 | 51TouchwoodLake | 63 | Till | 0.7 | 40 | 3 | 3.7 | 1 | 430 | 4.6 | 12 | 43 | 5 | 41 | 2 | 0.8 | 1.67 | 5 | 0.025 | 27 | 0.28 | 2 | 1.03 | 16 | 10 | 68 | 0.1 | 5.6 | 1.5 | 3.1 | - | 0.025 | 0.3 | 0.3 | 5 | 2 | 1 | 1.5 | 60 | -
- | Northeastern Manitoba | 53L/2 | Activation Laboratories Ltd. | - | GSC_OF3449 | 1997 | 14 | 762658 | 6009224 | 52WestMistuheLake | 63 | Till | 0.7 | 38 | 3 | 1.8 | 7 | 460 | 3.4 | 11 | 50 | 5 | 46 | 2 | 0.8 | 1.34 | 5 | 0.025 | 32 | 0.3 | 0.5 | 1.25 | 18 | 10 | 52 | 0.1 | 5 | 1.5 | 3.5 | - | 0.025 | 0.3 | 0.3 | 17 | 7.6 | 1 | 2.5 | 73 | -
- | Northeastern Manitoba | 53E/15 | Activation Laboratories Ltd. | - | GSC_OF3449 | 1997 | 14 | 780440 | 5985675 | 53CochraneBay | 63 | Till | 0.9 | 1 | 3 | 5.4 | 7 | 640 | 0.3 | 3 | 140 | 12 | 110 | 2 | 1.4 | 2.9 | 7 | 0.025 | 95 | 0.31 | 4 | 1.95 | 46 | 10 | 76 | 0.1 | 8.4 | 1.5 | 0.066 | - | 0.025 | 0.3 | 0.3 | 11 | 1.6 | 1 | 1.6 | 25 | -
- | Northeastern Manitoba | 53E/6 | Activation Laboratories Ltd. | - | GSC_OF3449 | 1997 | 14 | 753387 | 5931927 | 54CantinLake | 63 | Till | 0.4 | 1 | 3 | 0.9 | 9 | 620 | 2.1 | 1 | 26 | 6 | 91 | 1 | 0.6 | 1.91 | 6 | 0.025 | 17 | 0.21 | 2 | 2.08 | 8 | 10 | 58 | 0.2 | 5.8 | 1.5 | 1.7 | - | 0.025 | 0.9 | 0.9 | 16 | 2.7 | 1 | 2.7 | 54 | -
- | Northeastern Manitoba | 53E/2 | Activation Laboratories Ltd. | - | GSC_OF3449 | 1997 | 14 | 775448 | 5889230 | 55GormanLake | 63 | Till | 0.8 | 1 | 3 | 2.8 | 1 | 830 | 3.4 | 2 | 48 | 4 | 27 | 2 | 0.7 | 1.49 | 7 | 0.025 | 30 | 0.26 | 0.5 | 2.21 | 14 | 10 | 120 | 0.1 | 4.2 | 1.5 | 3 | - | 0.6 | 0.3 | 0.3 | 8 | 1.2 | 1 | 1.4 | 25 | -
- | Northeastern Manitoba | 53M/16 | Activation Laboratories Ltd. | - | GSC_OF3449 | 1997 | 14 | 781023 | 6212688 | 56AtkinsonLake | 63 | Till | 1 | 48 | 3 | 2.5 | 5 | 370 | 3.3 | 12 | 33 | 4 | 25 | 1 | 0.6 | 1.08 | 6 | 0.025 | 20 | 0.26 | 0.5 | 0.97 | 14 | 10 | 42 | 0.1 | 3.7 | 1.5 | 2.5 | - | 0.7 | 0.3 | 0.3 | 8 | 1.3 | 1 | 1.2 | 52 | -
- | Northeastern Manitoba | 53M/8 | Activation Laboratories Ltd. | - | GSC_OF3449 | 1997 | 14 | 801432 | 6143408 | 57WilsieLake | 63 | Till | 0.6 | 41 | 3 | 1.9 | 5 | 290 | 3.9 | 11 | 29 | 3 | 27 | 1 | 0.7 | 0.92 | 6 | 0.025 | 19 | 0.25 | 0.5 | 0.93 | 12 | 10 | 34 | 0.2 | 3.8 | 1.5 | 2.4 | - | 0.6 | 0.3 | 0.3 | 6 | 2.1 | 1 | 1.3 | 25 | -
- | Northeastern Manitoba | 53M/1 | Activation Laboratories Ltd. | - | GSC_OF3449 | 1997 | 14 | 803400 | 6123254 | 58KneeLake | 63 | Till | 0.7 | 41 | 3 | 1.9 | 4 | 440 | 3.7 | 11 | 37 | 5 | 32 | 1 | 0.7 | 1.27 | 5 | 0.025 | 23 | 0.23 | 0.5 | 0.97 | 14 | 10 | 51 | 0.2 | 4.6 | 1.5 | 2.7 | - | 0.7 | 0.3 | 0.3 | 6 | 1.6 | 1 | 1.3 | 25 | -
- | Northeastern Manitoba | 53L/16 | Activation Laboratories Ltd. | - | GSC_OF3449 | 1997 | 14 | 797767 | 6089672 | 59TapperLake | 63 | Till | 0.8 | 38 | 3 | 2.2 | 6 | 390 | 4 | 12 | 32 | 4 | 30 | 1 | 0.6 | 1.11 | 6 | 0.025 | 20 | 0.25 | 0.5 | 1 | 12 | 10 | 35 | 0.1 | 4 | 1.5 | 2.5 | - | 0.025 | 0.3 | 0.3 | 5 | 0.3 | 1 | 1.3 | 25 | -
- | Northeastern Manitoba | 63J/4 | Activation Laboratories Ltd. | - | GSC_OF3449 | 1997 | 14 | 439537 | 5994093 | 5EggLakePortage | 63 | Till | 0.8 | 64 | 3 | 0.9 | 1 | 220 | 5.1 | 16 | 18 | 5 | 50 | 1 | 0.4 | 1.09 | 2 | 0.025 | 11 | 0.12 | 0.5 | 0.53 | 6 | 10 | 22 | 0.1 | 3.5 | 1.5 | 1.2 | - | 0.025 | 0.3 | 0.3 | 9 | 2.1 | 1 | 1.3 | 25 | -
- | Northeastern Manitoba | 53L/9 | Activation Laboratories Ltd. | - | GSC_OF3449 | 1997 | 14 | 792370 | 6054407 | 60GodsLakeNarrows | 63 | Till | 2.1 | 42 | 3 | 3.8 | 8 | 420 | 2.5 | 13 | 35 | 5 | 37 | 1 | 0.7 | 1.32 | 4 | 0.025 | 21 | 0.23 | 0.5 | 1.1 | 13 | 10 | 40 | 0.1 | 5 | 1.5 | 2.6 | - | 0.6 | 0.3 | 0.3 | 9 | 1.1 | 1 | 1.3 | 25 | -
- | Northeastern Manitoba | 53L/1 | Activation Laboratories Ltd. | - | GSC_OF3449 | 1997 | 14 | 812706 | 6016168 | 61MokomanLake | 63 | Till | 0.6 | 1 | 3 | 2.2 | 1 | 560 | 0.3 | 2 | 55 | 5 | 37 | 1 | 0.7 | 1.47 | 7 | 0.025 | 29 | 0.38 | 0.5 | 1.95 | 15 | 10 | 92 | 0.2 | 5.3 | 1.5 | 3.1 | - | 0.025 | 0.3 | 0.3 | 13 | 6.3 | 1 | 1.4 | 25 | -
- | Northeastern Manitoba | 53E/16 | Activation Laboratories Ltd. | - | GSC_OF3449 | 1997 | 14 | 803379 | 5992340 | 62ChapinBay | 63 | Till | 0.5 | 9 | 3 | 0.9 | 2 | 590 | 3.5 | 4 | 61 | 4 | 35 | 1 | 0.9 | 1.45 | 7 | 0.025 | 41 | 0.33 | 0.5 | 1.89 | 23 | 10 | 90 | 0.1 | 5.5 | 1.5 | 4.3 | - | 0.025 | 0.3 | 0.3 | 9 | 2 | 1 | 0.9 | 53 | -
- | Northeastern Manitoba | 53E/7 | Activation Laboratories Ltd. | - | GSC_OF3449 | 1997 | 14 | 784930 | 5923045 | 63NielsonLake | 63 | Till | 0.2 | 2 | 3 | 3.1 | 9 | 600 | 2.6 | 1 | 30 | 10 | 98 | 2 | 0.7 | 2.79 | 5 | 0.025 | 19 | 0.23 | 0.5 | 1.67 | 10 | 10 | 60 | 0.2 | 7.8 | 1.5 | 2.2 | - | 0.7 | 0.3 | 0.3 | 6 | 1.3 | 1 | 1.4 | 25 | -
- | Northeastern Manitoba | 53N/12 | Activation Laboratories Ltd. | - | GSC_OF3449 | 1997 | 14 | 833509 | 6176470 | 64KinoLake | 63 | Till | 0.5 | 43 | 3 | 1.9 | 3 | 330 | 3.6 | 13 | 32 | 4 | 29 | 1 | 0.7 | 1.07 | 5 | 0.025 | 19 | 0.26 | 0.5 | 0.86 | 11 | 10 | 39 | 0.2 | 4 | 1.5 | 2.5 | - | 0.025 | 0.8 | 0.8 | 19 | 3 | 1 | 3.1 | 64 | -
- | Northeastern Manitoba | 53N/4 | Activation Laboratories Ltd. | - | GSC_OF3449 | 1997 | 14 | 825518 | 6124439 | 65FishLake | 63 | Till | 0.5 | 42 | 3 | 2.8 | 1 | 410 | 3.7 | 13 | 36 | 5 | 31 | 1 | 0.6 | 1.35 | 5 | 0.025 | 21 | 0.25 | 0.5 | 0.84 | 13 | 10 | 47 | 0.3 | 4.5 | 1.5 | 2.6 | - | 0.025 | 0.3 | 0.3 | 5 | 0.9 | 1 | 1.1 | 25 | -
- | Northeastern Manitoba | 53K/12 | Activation Laboratories Ltd. | - | GSC_OF3449 | 1997 | 14 | 850824 | 6077801 | 66PiskwaLake | 63 | Till | 0.6 | 35 | 3 | 1.9 | 3 | 390 | 3.1 | 13 | 34 | 4 | 30 | 1 | 0.7 | 1.15 | 6 | 0.025 | 20 | 0.23 | 0.5 | 1 | 13 | 10 | 41 | 0.2 | 4.2 | 1.5 | 2.5 | - | 0.025 | 0.3 | 0.3 | 7 | 1.3 | 1 | 1.5 | 25 | -
- | Northeastern Manitoba | 53K/5 | Activation Laboratories Ltd. | - | GSC_OF3449 | 1997 | 14 | 826505 | 6046214 | 67WebberLake | 63 | Till | 0.4 | 46 | 3 | 1.8 | 1 | 390 | 5.7 | 14 | 31 | 4 | 30 | 1 | 0.6 | 1.11 | 4 | 0.025 | 19 | 0.23 | 0.5 | 0.99 | 13 | 10 | 35 | 0.2 | 4.2 | 1.5 | 2.4 | - | 0.7 | 0.3 | 0.3 | 6 | 1.1 | 1 | 1.3 | 25 | -
- | Northeastern Manitoba | 53K/4 | Activation Laboratories Ltd. | - | GSC_OF3449 | 1997 | 14 | 839965 | 6014522 | 68RedSuckerLake | 63 | Till | 0.9 | 35 | 3 | 2.9 | 1 | 380 | 3.1 | 11 | 34 | 4 | 32 | 1 | 0.6 | 1.23 | 5 | 0.025 | 21 | 0.25 | 0.5 | 1.16 | 13 | 10 | 45 | 0.2 | 4.4 | 1.5 | 2.5 | - | 0.3 | 0.6 | 0.6 | 21 | 1.9 | 1 | 2 | 25 | -
- | Northeastern Manitoba | 53F/12 | Activation Laboratories Ltd. | - | GSC_OF3449 | 1997 | 14 | 841006 | 5967087 | 69SagawitchewanBay | 63 | Till | 0.7 | 21 | 3 | 7.4 | 5 | 530 | 2.8 | 7 | 33 | 7 | 75 | 1 | 0.7 | 1.57 | 5 | 0.025 | 21 | 0.23 | 0.5 | 1.71 | 11 | 10 | 53 | 0.1 | 5.9 | 1.5 | 2.4 | - | 0.8 | 0.3 | 0.3 | 7 | 1.4 | 1 | 1.3 | 25 | -
- | Northeastern Manitoba | 63G/4 | Activation Laboratories Ltd. | - | GSC_OF3449 | 1997 | 14 | 450320 | 5881337 | 6Easterville | 63 | Till | 1.2 | 75 | 3 | 1.1 | 4 | 160 | 4.3 | 17 | 14 | 4 | 32 | 1 | 0.2 | 0.75 | 1 | 0.025 | 8 | 0.09 | 0.5 | 0.27 | 2.5 | 10 | 20 | 0.1 | 2.4 | 1.5 | 0.9 | - | 0.8 | 0.3 | 0.3 | 12 | 1.7 | 1 | 1.5 | 61 | -
- | Northeastern Manitoba | 53N/14 | Activation Laboratories Ltd. | - | GSC_OF3449 | 1997 | 14 | 868828 | 6196091 | 70WestMinistikLake | 63 | Till | 1.1 | 37 | 3 | 2.4 | 1 | 430 | 2.9 | 13 | 40 | 6 | 38 | 1 | 0.7 | 1.61 | 4 | 0.025 | 24 | 0.27 | 0.5 | 0.85 | 16 | 10 | 64 | 0.2 | 5.3 | 1.5 | 2.9 | - | 0.5 | 0.3 | 0.3 | 9 | 1.9 | 1 | 0.9 | 25 | -
- | Northeastern Manitoba | 53N/6 | Activation Laboratories Ltd. | - | GSC_OF3449 | 1997 | 14 | 864326 | 6163069 | 71PatchLake | 63 | Till | 1.4 | 38 | 3 | 3 | 1 | 480 | 2.7 | 12 | 40 | 6 | 41 | 1 | 0.7 | 1.69 | 4 | 0.025 | 24 | 0.23 | 0.5 | 0.98 | 12 | 10 | 52 | 0.3 | 5.5 | 1.5 | 2.9 | - | 0.025 | 0.3 | 0.3 | 9 | 1 | 1 | 1.3 | 53 | -
- | Northeastern Manitoba | 53N/2 | Activation Laboratories Ltd. | - | GSC_OF3449 | 1997 | 14 | 884609 | 6120515 | 72RedCrossLake | 63 | Till | 0.5 | 38 | 3 | 2.8 | 1 | 450 | 2.6 | 10 | 44 | 6 | 41 | 2 | 0.7 | 1.88 | 4 | 0.025 | 28 | 0.25 | 0.5 | 0.92 | 15 | 10 | 65 | 0.1 | 5.8 | 1.5 | 3 | - | 0.025 | 0.3 | 0.3 | 6 | 1.2 | 1 | 1.3 | 25 | -
- | Northeastern Manitoba | 53K/6 | Activation Laboratories Ltd. | - | GSC_OF3449 | 1997 | 14 | 870252 | 6046388 | 73SharpeLake | 63 | Till | 0.7 | 35 | 3 | 1.3 | 1 | 350 | 3.5 | 11 | 28 | 3 | 27 | 1 | 0.6 | 1 | 5 | 0.025 | 18 | 0.23 | 0.5 | 0.95 | 11 | 31 | 33 | 0.2 | 3.7 | 1.5 | 2.2 | - | 0.025 | 0.3 | 0.3 | 7 | 1.2 | 1 | 1.3 | 25 | -
- | Northeastern Manitoba | 53K/6 | Activation Laboratories Ltd. | - | GSC_OF3449 | 1997 | 14 | 883849 | 6035511 | 74RichardsonLake | 63 | Till | 0.4 | 41 | 3 | 1.9 | 1 | 390 | 3.1 | 11 | 34 | 5 | 34 | 1 | 0.7 | 1.18 | 4 | 0.025 | 21 | 0.24 | 0.5 | 0.98 | 11 | 10 | 39 | 0.2 | 4.8 | 1.5 | 2.5 | - | 0.025 | 0.3 | 0.3 | 5 | 1.5 | 1 | 0.9 | 25 | -
- | Northeastern Manitoba | 53N/16 | Activation Laboratories Ltd. | - | GSC_OF3449 | 1997 | 14 | 925546 | 6214655 | 75GodsRiver | 63 | Till | 4.2 | 35 | 3 | 4.2 | 1 | 390 | 3.5 | 11 | 47 | 7 | 49 | 2 | 0.8 | 1.94 | 5 | 0.025 | 29 | 0.31 | 0.5 | 0.68 | 16 | 10 | 73 | 0.2 | 6.3 | 1.5 | 3.3 | - | 0.5 | 0.3 | 0.3 | 6 | 1 | 1 | 1.2 | 25 | -
- | Northeastern Manitoba | 53N/9 | Activation Laboratories Ltd. | - | GSC_OF3449 | 1997 | 14 | 929422 | 6182992 | 76GodsRiver | 63 | Till | 2.2 | 57 | 3 | 2.7 | 2 | 350 | 3.1 | 11 | 42 | 7 | 47 | 2 | 0.7 | 1.92 | 4 | 0.025 | 26 | 0.26 | 0.5 | 0.63 | 16 | 10 | 56 | 0.3 | 6 | 1.5 | 2.9 | - | 0.025 | 0.5 | 0.5 | 9 | 1.8 | 1 | 1.4 | 25 | -
- | Northeastern Manitoba | 53N/7 | Activation Laboratories Ltd. | - | GSC_OF3449 | 1997 | 14 | 902490 | 6151319 | 77GodsRiver | 63 | Till | 8.3 | 37 | 3 | 2.7 | 1 | 410 | 2.7 | 12 | 42 | 7 | 45 | 2 | 0.7 | 1.93 | 4 | 0.025 | 25 | 0.25 | 0.5 | 0.89 | 15 | 10 | 58 | 0.2 | 6 | 1.5 | 2.9 | - | 0.025 | 0.3 | 0.3 | 12 | 1.4 | 1 | 1.5 | 25 | -
- | Northeastern Manitoba | 53K/7 | Activation Laboratories Ltd. | - | GSC_OF3449 | 1997 | 14 | 905750 | 6046852 | 78MonumentBay | 63 | Till | 1 | 36 | 3 | 2.7 | 4 | 440 | 3 | 12 | 42 | 6 | 43 | 1 | 0.8 | 1.66 | 4 | 0.025 | 26 | 0.27 | 0.5 | 1.02 | 16 | 10 | 48 | 0.3 | 5.8 | 1.5 | 3.2 | - | 0.9 | 0.3 | 0.3 | 16 | 1.6 | 1 | 1.9 | 66 | -
- | Northeastern Manitoba | 63O/15 | Activation Laboratories Ltd. | - | GSC_OF3449 | 1997 | 14 | 504405 | 6195355 | 7FootprintRiver | 63 | Till | 1.6 | 18 | 3 | 3.4 | 1 | 630 | 0.3 | 6 | 52 | 7 | 55 | 1 | 0.9 | 1.85 | 6 | 0.025 | 31 | 0.38 | 0.5 | 1.67 | 18 | 10 | 48 | 0.2 | 6.5 | 1.5 | 4.1 | - | 0.025 | 0.3 | 0.3 | 7 | 1.1 | 1 | 1.1 | 25 | -
- | Northeastern Manitoba | 63J/11 | Activation Laboratories Ltd. | - | GSC_OF3449 | 1997 | 14 | 492387 | 6055393 | 8Ponton | 63 | Till | 2.5 | 28 | 3 | 3.4 | 4 | 500 | 2.2 | 9 | 54 | 12 | 85 | 2 | 0.8 | 2.79 | 4 | 0.025 | 34 | 0.25 | 0.5 | 0.98 | 18 | 10 | 69 | 0.2 | 8.4 | 1.5 | 3.4 | - | 0.9 | 0.3 | 0.3 | 14 | 3.4 | 1 | 1.4 | 25 | -
- | Northeastern Manitoba | 63G/14 | Activation Laboratories Ltd. | - | GSC_OF3449 | 1997 | 14 | 484820 | 5971526 | 9BakerLake | 63 | Till | 0.9 | 50 | 3 | 0.9 | 4 | 240 | 3.4 | 14 | 26 | 6 | 77 | 1 | 0.5 | 1.11 | 3 | 0.025 | 15 | 0.17 | 0.5 | 0.75 | 9 | 45 | 31 | 0.1 | 3.8 | 1.5 | 1.9 | - | 0.025 | 0.3 | 0.3 | 6 | 0.9 | 1 | 1.4 | 25 | -
- | Seal River | 64I/9 | ? | - | GSC_OF5320 | 1977 | 14 | 654664 | 6500185 | 77DU259 | 63 | Till | - | 1 | - | - | 9 | - | - | - | - | - | - | - | - | - | - | - | - | - | - | - | - | - | - | - | - | - | - | - | 0.025 | 0.3 | 0.3 | 5 | 1.1 | 1 | 1.4 | 25 | -
- | Seal River | 64I/16 | ? | - | GSC_OF5320 | 1977 | 14 | 658734 | 6532166 | 77DU311 | 63 | Till | - | 4 | - | - | 87 | - | - | - | - | - | - | - | - | - | - | - | - | - | - | - | - | - | - | - | - | - | - | - | 0.7 | 0.3 | 0.3 | 7 | 1.2 | 1 | 1.4 | 25 | -
- | Seal River | 64P/1 | ? | - | GSC_OF5320 | 1977 | 14 | 660104 | 6549566 | 77DU350 | 63 | Till | - | 2 | - | - | 7 | - | - | - | - | - | - | - | - | - | - | - | - | - | - | - | - | - | - | - | - | - | - | - | 0.3 | 0.3 | 0.3 | 5 | 1.6 | 1 | 1.5 | 25 | -
- | Seal River | 64P/2 | ? | - | GSC_OF5320 | 1977 | 14 | 614882 | 6548207 | 77DU379 | 63 | Till | - | 2 | - | - | 8 | - | - | - | - | - | - | - | - | - | - | - | - | - | - | - | - | - | - | - | - | - | - | - | 0.025 | 0.3 | 0.3 | 3 | 1 | 1 | 0.5 | 25 | -
- | Seal River | 64I/15 | ? | - | GSC_OF5320 | 1977 | 14 | 617080 | 6529655 | 77DU416 | 63 | silty till | - | 3 | - | - | 5 | - | - | - | - | - | - | - | - | - | - | - | - | - | - | - | - | - | - | - | - | - | - | - | 0.025 | 0.3 | 0.3 | 5 | 1.2 | 1 | 1.3 | 25 | -
- | Seal River | 64I/9 | ? | - | GSC_OF5320 | 1977 | 14 | 656308 | 6494983 | 77DU494 | 63 | sandy till | - | 13 | - | - | 42 | - | - | - | - | - | - | - | - | - | - | - | - | - | - | - | - | - | - | - | - | - | - | - | 0.6 | 0.5 | 0.5 | 17 | 3.2 | 1 | 1.9 | 25 | -
- | NE Manitoba | 54E/9 | Activation Laboratories Ltd. | - | GSC_OF5546 | 1980s | 14 | 775816.469 | 6390955.5882 | 78DU031 | 63 | ? | - | 120 | 2.5 | 5.8 | 1 | 320 | 0.3 | 9 | 49 | 11 | 50 | 4 | 0.8 | 2.38 | 5 | 0.025 | 33.2 | 0.27 | 0.5 | 1.31 | 2.5 | 10 | 7 | 0.4 | 6.8 | 1.5 | 3.8 | 0.01 | 0.8 | 0.6 | 0.6 | 18 | 2 | 1 | 1.7 | 25 | -
- | NE Manitoba | 54F/5 | Activation Laboratories Ltd. | - | GSC_OF5546 | 1980s | 14 | 826583.6638 | 6362134.6467 | 78DU036 | 63 | ? | - | 120 | 2.5 | 2.5 | 1 | 460 | 4.9 | 11 | 32 | 5 | 33 | 2 | 0.7 | 1.29 | 5 | 0.025 | 20.3 | 0.22 | 0.5 | 0.91 | 17 | 10 | 7 | 0.1 | 4.3 | 1.5 | 2.5 | 0.01 | 0.7 | 0.3 | 0.3 | 7 | 1.9 | 1 | 1.1 | 69 | -
- | NE Manitoba | 54E/15 | Activation Laboratories Ltd. | - | GSC_OF5546 | 1980s | 14 | 755684.5185 | 6419303.4458 | 78DU053 | 63 | bouldery till | - | 120 | 2.5 | 4.3 | 1 | 340 | 4.8 | 14 | 42 | 6 | 45 | 2 | 0.6 | 1.87 | 5 | 0.025 | 25.4 | 0.27 | 0.5 | 0.72 | 13 | 10 | 7 | 0.1 | 5.4 | 1.5 | 3.2 | 0.01 | 0.025 | 0.3 | 0.3 | 6 | 1.1 | 3 | 1.4 | 25 | -
- | NE Manitoba | 54F/14 | Activation Laboratories Ltd. | - | GSC_OF5546 | 1980s | 14 | 845839.9715 | 6419061.6059 | 78DU084 | 63 | ? | - | 48 | 2.5 | 5.5 | 1 | 900 | 0.3 | 11 | 76 | 10 | 56 | 5 | 1 | 2.51 | 7 | 0.025 | 45 | 0.38 | 0.5 | 1.31 | 29 | 10 | 7 | 0.4 | 8 | 1.5 | 5.7 | 0.01 | 0.025 | 0.3 | 0.3 | 6 | 0.9 | 1 | 1.4 | 25 | -
- | NE Manitoba | 54E/8 | Activation Laboratories Ltd. | - | GSC_OF5546 | 1980s | 14 | 772439.2886 | 6356545.11 | 78DU091 | 63 | ? | - | 39 | 2.5 | 4.3 | 1 | 480 | 4.9 | 13 | 32 | 9 | 56 | 2 | 0.7 | 2.5 | 6 | 0.025 | 27.4 | 0.19 | 0.5 | 1.14 | 42 | 10 | 7 | 0.4 | 8 | 1.5 | 2.6 | 0.01 | 0.025 | 0.3 | 0.3 | 5 | 1.6 | 1 | 1.5 | 25 | -
- | NE Manitoba | 54E/8 | Activation Laboratories Ltd. | - | GSC_OF5546 | 1980s | 14 | 781086.1571 | 6365361.507 | 78DU094 | 63 | ? | - | 38 | 2.5 | 3.5 | 1 | 570 | 4.5 | 12 | 53 | 14 | 50 | 2 | 0.9 | 2.09 | 5 | 0.025 | 29.1 | 0.31 | 4 | 0.7 | 23 | 10 | 91 | 0.4 | 6.3 | 1.5 | 3.6 | 0.01 | 0.025 | 0.3 | 0.3 | 5 | 1.3 | 1 | 1.2 | 25 | -
- | NE Manitoba | 54L/1 | Activation Laboratories Ltd. | - | GSC_OF5546 | 1980s | 14 | 782829.5786 | 6457688.727 | 78DU103 | 63 | silty till | - | 37 | 2.5 | 4.3 | 1 | 550 | 3.5 | 13 | 45 | 13 | 58 | 2 | 0.8 | 2.14 | 4 | 0.025 | 26.6 | 0.24 | 14 | 0.97 | 14 | 10 | 7 | 0.1 | 6.9 | 1.5 | 3.3 | 0.01 | 0.025 | 0.6 | 0.6 | 6 | 1 | 1 | 1.2 | 25 | -
- | NE Manitoba | 54L/1 | Activation Laboratories Ltd. | - | GSC_OF5546 | 1980s | 14 | 782676.4955 | 6463905.3476 | 78DU105 | 63 | sandy till | - | 56 | 2.5 | 0.3 | 1 | 320 | 5 | 18 | 39 | 7 | 33 | 3 | 0.4 | 1.42 | 4 | 0.025 | 22 | 0.2 | 0.5 | 0.84 | 23 | 10 | 79 | 0.1 | 4.9 | 1.5 | 2.7 | 0.01 | 0.6 | 0.3 | 0.3 | 6 | 1.2 | 1 | 1.2 | 25 | -
- | NE Manitoba | 54L/8 | Activation Laboratories Ltd. | - | GSC_OF5546 | 1980s | 14 | 781835.843 | 6471065.4296 | 78DU109 | 63 | silty till | - | 25 | 2.5 | 0.3 | 1 | 590 | 2.3 | 8 | 55 | 11 | 38 | 4 | 0.9 | 2.29 | 5 | 0.025 | 35.6 | 0.22 | 0.5 | 1.5 | 25 | 10 | 7 | 0.1 | 7 | 1.5 | 4.1 | 0.01 | 0.025 | 0.3 | 0.3 | 3 | 0.3 | 1 | 0.4 | 25 | -
- | NE Manitoba | 54L/8 | Activation Laboratories Ltd. | - | GSC_OF5546 | 1980s | 14 | 780716.2249 | 6481114.6706 | 78DU110 | 63 | ? | - | 36 | 2.5 | 2.2 | 1 | 670 | 0.3 | 14 | 55 | 12 | 68 | 2 | 1 | 2.55 | 5 | 0.025 | 32.9 | 0.26 | 0.5 | 1.24 | 26 | 10 | 110 | 0.1 | 7.8 | 1.5 | 4.2 | 0.01 | 0.025 | 0.3 | 0.3 | 7 | 1.2 | 1 | 1.5 | 25 | -
- | NE Manitoba | 54L/8 | Activation Laboratories Ltd. | - | GSC_OF5546 | 1980s | 14 | 775003.0175 | 6476684.7289 | 78DU114 | 63 | sandy till | - | 34 | 2.5 | 1.8 | 7 | 680 | 3.3 | 10 | 54 | 10 | 43 | 3 | 0.9 | 2.03 | 5 | 0.025 | 31.5 | 0.26 | 5 | 1.1 | 22 | 10 | 7 | 0.1 | 6.6 | 1.5 | 3.6 | 0.01 | 0.025 | 0.3 | 0.3 | 7 | 1.3 | 1 | 1.3 | 25 | -
- | NE Manitoba | 54L/1 | Activation Laboratories Ltd. | - | GSC_OF5546 | 1980s | 14 | 770477.3229 | 6456485.7943 | 78DU123 | 63 | ? | - | 26 | 2.5 | 8.6 | 1 | 840 | 0.3 | 10 | 71 | 12 | 54 | 4 | 1.1 | 2.85 | 5 | 0.025 | 44.7 | 0.3 | 0.5 | 1.55 | 32 | 10 | 125 | 0.1 | 8.4 | 1.5 | 4.9 | 0.01 | 0.025 | 0.5 | 0.5 | 10 | 1.3 | 1 | 1.4 | 25 | -
- | NE Manitoba | 54L/2 | Activation Laboratories Ltd. | - | GSC_OF5546 | 1980s | 14 | 747382.9352 | 6445082.3658 | 78DU128 | 63 | silty till | - | 33 | 2.5 | 4.2 | 1 | 680 | 3.6 | 11 | 66 | 10 | 48 | 4 | 1.2 | 2.41 | 6 | 0.025 | 33.1 | 0.28 | 0.5 | 1.13 | 18 | 10 | 51 | 0.4 | 7.8 | 1.5 | 4.2 | 0.01 | 0.025 | 0.3 | 0.3 | 4 | 1.1 | 1 | 1.2 | 25 | -
- | NE Manitoba | 54L/11 | Activation Laboratories Ltd. | - | GSC_OF5546 | 1980s | 14 | 709417.3945 | 6494522.0382 | 78DU129 | 63 | Till | - | 27 | 2.5 | 2.1 | 1 | 510 | 2.8 | 8 | 52 | 5 | 29 | 1 | 0.8 | 1.32 | 5 | 0.025 | 28.9 | 0.24 | 0.5 | 1.35 | 17 | 10 | 89 | 0.1 | 4.5 | 1.5 | 3.2 | 0.04 | 0.6 | 0.3 | 0.3 | 5 | 1.8 | 1 | 1.3 | 25 | -
- | NE Manitoba | 54L/11 | Activation Laboratories Ltd. | - | GSC_OF5546 | 1980s | 14 | 709417.3945 | 6494522.0382 | 78DU131 | 63 | silty till | - | 16 | 2.5 | 3.1 | 1 | 790 | 7.7 | 5 | 68 | 7 | 42 | 1 | 0.9 | 1.85 | 6 | 0.025 | 35.7 | 0.3 | 0.5 | 1.59 | 29 | 10 | 7 | 0.1 | 5.8 | 1.5 | 4.1 | 0.01 | 0.6 | 0.3 | 0.3 | 9 | 1.7 | 1 | 1.6 | 25 | -
- | NE Manitoba | 54E/10 | Activation Laboratories Ltd. | - | GSC_OF5546 | 1980s | 14 | 749795.3932 | 6393122.6686 | 78DU143 | 63 | ? | - | 28 | 2.5 | 3.4 | 1 | 580 | 3.2 | 10 | 65 | 8 | 45 | 3 | 0.9 | 2.18 | 5 | 0.025 | 33 | 0.26 | 0.5 | 1.22 | 24 | 10 | 92 | 0.2 | 6.6 | 1.5 | 4.2 | 0.01 | 0.025 | 0.3 | 0.3 | 8 | 2 | 1 | 1.4 | 25 | -
- | NE Manitoba | 54E/10 | Activation Laboratories Ltd. | - | GSC_OF5546 | 1980s | 14 | 764929.2645 | 6404037.5444 | 78DU147 | 63 | sandy till | - | 12 | 2.5 | 4.3 | 1 | 830 | 0.3 | 5 | 106 | 13 | 69 | 5 | 1.4 | 2.64 | 7 | 0.025 | 49.9 | 0.46 | 10 | 1.29 | 35 | 10 | 83 | 0.1 | 8.6 | 1.5 | 5.8 | 0.01 | 0.025 | 0.5 | 0.5 | 7 | 0.9 | 1 | 1.5 | 25 | -
- | NE Manitoba | 54E/13 | Activation Laboratories Ltd. | - | GSC_OF5546 | 1980s | 14 | 698504.7964 | 6418170.7785 | 78DU150 | 63 | silty till | - | 28 | 2.5 | 5.5 | 1 | 570 | 0.3 | 8 | 61 | 10 | 52 | 3 | 0.9 | 2.22 | 5 | 0.025 | 29.6 | 0.26 | 0.5 | 0.97 | 18 | 10 | 7 | 0.4 | 7.1 | 1.5 | 3.5 | 0.01 | 0.025 | 0.3 | 0.3 | 7 | 1 | 1 | 1.4 | 25 | -
- | NE Manitoba | 54L/4 | Activation Laboratories Ltd. | - | GSC_OF5546 | 1980s | 14 | 695144.4763 | 6450868.6354 | 78DU164 | 63 | ? | - | 7 | 2.5 | 4.6 | 1 | 780 | 0.3 | 0.5 | 114 | 10 | 56 | 6 | 1.5 | 3.26 | 6 | 0.025 | 72.6 | 0.41 | 0.5 | 1.84 | 44 | 10 | 156 | 0.1 | 10.4 | 1.5 | 7.2 | 0.01 | 0.7 | 0.6 | 0.6 | 8 | 2.3 | 1 | 2.2 | 25 | -
- | NE Manitoba | 54L/4 | Activation Laboratories Ltd. | - | GSC_OF5546 | 1980s | 14 | 680255.6768 | 6443315.6364 | 78DU166 | 63 | ? | - | 7 | 2.5 | 4.8 | 1 | 1050 | 0.3 | 0.5 | 113 | 17 | 81 | 7 | 1.7 | 3.59 | 7 | 0.025 | 59 | 0.47 | 0.5 | 1.23 | 41 | 10 | 133 | 0.1 | 11.8 | 1.5 | 6.9 | 0.01 | 0.025 | 0.3 | 0.3 | 10 | 1.2 | 1 | 1.4 | 60 | -
- | NE Manitoba | 54L/4 | Activation Laboratories Ltd. | - | GSC_OF5546 | 1980s | 14 | 694293.733 | 6445772.2003 | 78DU167 | 63 | ? | - | 6 | 2.5 | 4.8 | 1 | 810 | 0.3 | 0.5 | 94 | 10 | 63 | 1 | 1.4 | 2.79 | 7 | 0.025 | 47.3 | 0.4 | 0.5 | 1.5 | 35 | 10 | 85 | 0.1 | 9.3 | 1.5 | 5.5 | 0.01 | 0.025 | 0.3 | 0.3 | 5 | 0.6 | 1 | 0.8 | 25 | -
- | NE Manitoba | 54L/4 | Activation Laboratories Ltd. | - | GSC_OF5546 | 1980s | 14 | 701565.1987 | 6440797.3152 | 78DU168 | 63 | ? | - | 4 | 2.5 | 4.1 | 1 | 680 | 0.3 | 0.5 | 100 | 13 | 60 | 3 | 1.5 | 2.81 | 6 | 0.025 | 56.8 | 0.5 | 0.5 | 1.26 | 49 | 10 | 99 | 0.1 | 9.4 | 1.5 | 7.2 | 0.01 | 0.025 | 0.3 | 0.3 | 13.9 | 2.5 | 0.5 | 1.8 | 25 | 18.2
- | NE Manitoba | 54L/4 | Activation Laboratories Ltd. | - | GSC_OF5546 | 1980s | 14 | 704410.6033 | 6447176.4795 | 78DU170 | 63 | ? | - | 20 | 2.5 | 4.4 | 10 | 730 | 0.3 | 7 | 61 | 9 | 41 | 3 | 1.1 | 2.54 | 6 | 0.025 | 40.1 | 0.31 | 0.5 | 1.55 | 26 | 10 | 90 | 0.1 | 7.8 | 1.5 | 4.5 | 0.01 | 0.025 | 0.3 | 0.3 | 8 | 0.3 | 0.5 | 1.4 | 25 | 29.7
- | NE Manitoba | 54E/11 | Activation Laboratories Ltd. | - | GSC_OF5546 | 1980s | 14 | 726037.9848 | 6397550.7982 | 78DU184 | 63 | ? | - | 6 | 2.5 | 4.3 | 1 | 890 | 3.8 | 0.5 | 70 | 11 | 61 | 3 | 1.4 | 2.91 | 8 | 0.025 | 57.4 | 0.51 | 0.5 | 1.34 | 36 | 10 | 98 | 0.1 | 9.8 | 1.5 | 6.5 | 0.01 | 0.025 | 0.3 | 0.3 | 7.6 | 2.2 | 0.5 | 1.8 | 25 | 12.8
- | NE Manitoba | 54E/11 | Activation Laboratories Ltd. | - | GSC_OF5546 | 1980s | 14 | 733677.9016 | 6399871.9763 | 78DU185 | 63 | silty till | - | 32 | 2.5 | 4.9 | 1 | 450 | 2.8 | 11 | 31 | 9 | 57 | 2 | 0.8 | 2.36 | 6 | 0.025 | 28.9 | 0.21 | 0.5 | 1.01 | 2.5 | 10 | 78 | 0.2 | 7.5 | 1.5 | 2.6 | 0.01 | 0.025 | 0.3 | 0.3 | 19.1 | 0.3 | 0.5 | 2.5 | 25 | 12.6
- | NE Manitoba | 54E/14 | Activation Laboratories Ltd. | - | GSC_OF5546 | 1980s | 14 | 734315.4948 | 6408312.3624 | 78DU195 | 63 | bouldery till | - | 26 | 2.5 | 2.8 | 1 | 700 | 4 | 7 | 50 | 10 | 49 | 3 | 0.8 | 2.18 | 5 | 0.025 | 34 | 0.28 | 0.5 | 1.03 | 23 | 10 | 72 | 0.1 | 6.9 | 1.5 | 4 | 0.01 | 0.025 | 0.3 | 0.3 | 8.2 | 1.4 | 0.5 | 1.2 | 25 | 5.77
- | NE Manitoba | 54E/14 | Activation Laboratories Ltd. | - | GSC_OF5546 | 1980s | 14 | 731818.3467 | 6410847.59 | 78DU196 | 63 | silty till | - | 16 | 2.5 | 0.3 | 1 | 600 | 3.6 | 4 | 58 | 8 | 55 | 3 | 0.9 | 2.5 | 5 | 0.025 | 38.1 | 0.28 | 0.5 | 1.33 | 25 | 10 | 75 | 0.1 | 7.8 | 1.5 | 4.1 | 0.01 | 0.025 | 0.3 | 0.3 | 10.8 | 2 | 0.5 | 2.1 | 25 | 21.5
- | NE Manitoba | 54E/10 | Activation Laboratories Ltd. | - | GSC_OF5546 | 1980s | 14 | 767219.295 | 6384812.2266 | 78DU203 | 63 | sandy till | - | 27 | 2.5 | 3.2 | 1 | 430 | 5.3 | 8 | 35 | 10 | 51 | 2 | 0.9 | 2.55 | 6 | 0.025 | 30.4 | 0.21 | 0.5 | 1.08 | 2.5 | 10 | 64 | 0.3 | 8.4 | 1.5 | 2.9 | 0.01 | 0.025 | 0.3 | 0.3 | 8.2 | 0.3 | 0.5 | 1.6 | 25 | 21.1
- | NE Manitoba | 54E/10 | Activation Laboratories Ltd. | - | GSC_OF5546 | 1980s | 14 | 756856.6595 | 6390422.7707 | 78DU204 | 63 | silty till | - | 32 | 2.5 | 4.9 | 1 | 560 | 3.7 | 10 | 42 | 9 | 52 | 2 | 0.9 | 2.07 | 4 | 0.025 | 27.5 | 0.27 | 0.5 | 0.93 | 17 | 10 | 77 | 0.4 | 7.1 | 1.5 | 3.4 | 0.01 | 0.025 | 0.3 | 0.3 | 9.4 | 1.7 | 0.5 | 1.4 | 110 | 13.4
- | NE Manitoba | 64I/8 | Activation Laboratories Ltd. | - | GSC_OF5546 | 1980s | 14 | 673519.9535 | 6483876.8204 | 78DU224 | 63 | ? | - | 7 | 2.5 | 2.4 | 11 | 600 | 0.3 | 4 | 52 | 6 | 36 | 1 | 1 | 1.84 | 6 | 0.025 | 38.1 | 0.36 | 0.5 | 1.55 | 19 | 10 | 90 | 0.1 | 6.8 | 1.5 | 4.4 | 0.01 | 0.025 | 0.3 | 0.3 | 14.5 | 3.3 | 0.5 | 1.4 | 25 | 18
- | NE Manitoba | 64I/8 | Activation Laboratories Ltd. | - | GSC_OF5546 | 1980s | 14 | 675096.8721 | 6460625.5152 | 78DU228 | 63 | silty till | - | 13 | 2.5 | 6.6 | 1 | 680 | 3.8 | 4 | 48 | 12 | 64 | 2 | 1.2 | 3.17 | 7 | 0.025 | 47.3 | 0.3 | 0.5 | 1.34 | 34 | 10 | 124 | 0.1 | 10.4 | 1.5 | 0.4 | 0.01 | 0.025 | 0.3 | 0.3 | 11.7 | 0.3 | 0.5 | 1.7 | 25 | 13.1
- | NE Manitoba | 54L/6 | Activation Laboratories Ltd. | - | GSC_OF5546 | 1980s | 14 | 730695.8207 | 6477845.9699 | 78DU231 | 63 | silty till | - | 27 | 2.5 | 3.7 | 1 | 570 | 3.7 | 8 | 42 | 8 | 34 | 2 | 0.8 | 1.78 | 4 | 0.025 | 27.8 | 0.21 | 0.5 | 1.19 | 17 | 10 | 51 | 0.1 | 5.8 | 1.5 | 3.3 | 0.01 | 0.025 | 0.3 | 0.3 | 13.2 | 4.3 | 0.5 | 1.7 | 25 | 21.3
- | NE Manitoba | 54L/8 | Activation Laboratories Ltd. | - | GSC_OF5546 | 1980s | 14 | 769163.9225 | 6480181.7341 | 78DU250 | 63 | silty till | - | 52 | 2.5 | 2 | 1 | 430 | 4.7 | 15 | 30 | 6 | 25 | 1 | 0.1 | 1.23 | 3 | 0.025 | 18.7 | 0.15 | 0.5 | 0.71 | 18 | 10 | 48 | 0.1 | 4.1 | 1.5 | 2.3 | 0.01 | 0.025 | 0.3 | 0.3 | 19.7 | 4.2 | 0.5 | 2 | 25 | 12.7
- | NE Manitoba | 54L/5 | Activation Laboratories Ltd. | - | GSC_OF5546 | 1980s | 14 | 680230.7637 | 6472830.9032 | 78DU257 | 63 | silty till | - | 20 | 2.5 | 2.3 | 1 | 610 | 0.3 | 6 | 101 | 9 | 54 | 2 | 0.9 | 2.31 | 5 | 0.025 | 37.4 | 0.31 | 0.5 | 1.39 | 21 | 10 | 76 | 0.2 | 6.9 | 1.5 | 4.3 | 0.01 | 0.025 | 0.3 | 0.3 | 12.5 | 0.3 | 0.5 | 1.9 | 25 | 13.5
- | NE Manitoba | 54L/5 | Activation Laboratories Ltd. | - | GSC_OF5546 | 1980s | 14 | 681420.3503 | 6475246.5258 | 78DU261 | 63 | silty till | - | 14 | 2.5 | 5.4 | 1 | 740 | 0.3 | 0.5 | 109 | 11 | 51 | 3 | 1.2 | 2.46 | 5 | 0.025 | 44 | 0.31 | 0.5 | 1.57 | 28 | 10 | 108 | 0.3 | 7.6 | 1.5 | 4.7 | 0.01 | 0.025 | 0.3 | 0.3 | 11.6 | 2.6 | 0.5 | 1.6 | 25 | 28.5
- | NE Manitoba | 54L/6 | Activation Laboratories Ltd. | - | GSC_OF5546 | 1980s | 14 | 715558.5614 | 6482015.9108 | 78DU270 | 63 | bouldery till | - | 24 | 2.5 | 4.5 | 1 | 550 | 4.6 | 7 | 52 | 10 | 49 | 2 | 0.9 | 2.74 | 6 | 0.025 | 37.8 | 0.2 | 0.5 | 1.28 | 2.5 | 10 | 95 | 0.2 | 7.7 | 1.5 | 3.1 | 0.01 | 0.025 | 0.3 | 0.3 | 14.7 | 3.2 | 0.5 | 2 | 25 | 25.8
- | NE Manitoba | 54L/6 | Activation Laboratories Ltd. | - | GSC_OF5546 | 1980s | 14 | 728583.1565 | 6489107.624 | 78DU272 | 63 | ? | - | 23 | 2.5 | 4 | 1 | 750 | 3.7 | 9 | 109 | 11 | 43 | 3 | 0.8 | 2.29 | 4 | 0.025 | 38.7 | 0.27 | 6 | 1.38 | 23 | 10 | 101 | 0.1 | 7.1 | 1.5 | 4.3 | 0.01 | 0.025 | 0.3 | 0.3 | 14.3 | 0.3 | 0.5 | 1.7 | 25 | 19.3
- | NE Manitoba | 54E/11 | Activation Laboratories Ltd. | - | GSC_OF5546 | 1980s | 14 | 720725.289 | 6380062.9618 | 78DU295 | 63 | Till | - | 27 | 2.5 | 3.8 | 1 | 630 | 0.3 | 8 | 91 | 11 | 59 | 2 | 1 | 2.58 | 5 | 0.025 | 33 | 0.31 | 0.5 | 1.06 | 27 | 10 | 63 | 0.1 | 8.4 | 1.5 | 4.1 | 0.04 | 0.025 | 0.3 | 0.3 | 19.5 | 3.5 | 0.5 | 3 | 25 | 18.5
- | NE Manitoba | 54E/6 | Activation Laboratories Ltd. | - | GSC_OF5546 | 1980s | 14 | 718472.5282 | 6363933.2211 | 78DU299 | 63 | sandy till | - | 31 | 2.5 | 3.5 | 1 | 580 | 0.3 | 9 | 83 | 9 | 58 | 1 | 0.8 | 2.36 | 4 | 0.025 | 29 | 0.25 | 0.5 | 1.05 | 25 | 10 | 40 | 0.1 | 7.8 | 1.5 | 3.5 | 0.01 | 0.025 | 0.3 | 0.3 | 9.9 | 1.4 | 0.5 | 1.7 | 25 | 24.2
- | NE Manitoba | 54E/6 | Activation Laboratories Ltd. | - | GSC_OF5546 | 1980s | 14 | 720322.5556 | 6353137.6102 | 78DU309 | 63 | ? | - | 34 | 2.5 | 2.8 | 1 | 550 | 2.5 | 8 | 82 | 8 | 54 | 3 | 0.5 | 2.27 | 4 | 0.025 | 26.3 | 0.2 | 0.5 | 0.96 | 19 | 10 | 87 | 0.1 | 7.1 | 1.5 | 3.3 | 0.01 | 0.025 | 0.3 | 0.3 | 27.5 | 4.1 | 0.5 | 2.8 | 25 | 14.7
- | NE Manitoba | 54E/6 | Activation Laboratories Ltd. | - | GSC_OF5546 | 1980s | 14 | 720332.016 | 6353189.6618 | 78DU311 | 63 | silty till | - | 29 | 2.5 | 3.4 | 1 | 450 | 2.7 | 10 | 33 | 11 | 58 | 3 | 0.9 | 2.55 | 5 | 0.025 | 29.3 | 0.21 | 0.5 | 0.94 | 2.5 | 10 | 83 | 0.4 | 8 | 1.5 | 2.3 | 0.01 | 0.025 | 0.3 | 0.3 | 21.5 | 0.3 | 0.5 | 3.1 | 25 | 21.3
- | NE Manitoba | 54E/6 | Activation Laboratories Ltd. | - | GSC_OF5546 | 1980s | 14 | 720332.016 | 6353189.6618 | 78DU312 | 63 | sandy till | - | 32 | 2.5 | 3.4 | 1 | 650 | 3.7 | 13 | 89 | 9 | 46 | 2 | 1 | 2.11 | 6 | 0.025 | 30.7 | 0.27 | 4 | 0.8 | 26 | 10 | 46 | 0.1 | 7 | 1.5 | 3.8 | 0.01 | 0.025 | 0.3 | 0.3 | 18.8 | 2.6 | 0.5 | 2.7 | 25 | 17.1
- | NE Manitoba | 54E/6 | Activation Laboratories Ltd. | - | GSC_OF5546 | 1980s | 14 | 720332.016 | 6353189.6618 | 78DU313 | 63 | ? | - | 24 | 2.5 | 3.3 | 1 | 620 | 0.3 | 8 | 97 | 13 | 51 | 2 | 1 | 2.34 | 7 | 0.025 | 32.9 | 0.36 | 0.5 | 0.75 | 25 | 10 | 67 | 0.1 | 7.7 | 1.5 | 3.9 | 0.01 | 0.025 | 0.3 | 0.3 | 20.6 | 0.3 | 4 | 3.3 | 25 | 26.1
- | NE Manitoba | 54E/6 | Activation Laboratories Ltd. | - | GSC_OF5546 | 1980s | 14 | 729552.7926 | 6366779.279 | 78DU319 | 63 | silty till | - | 30 | 2.5 | 3.4 | 7 | 490 | 3.5 | 9 | 83 | 9 | 51 | 2 | 0.8 | 2.27 | 4 | 0.025 | 28.6 | 0.27 | 0.5 | 1.01 | 20 | 10 | 7 | 0.1 | 7.2 | 1.5 | 3.5 | 0.01 | 0.025 | 0.3 | 0.3 | 18.4 | 3 | 0.5 | 2.1 | 25 | 17.5
- | NE Manitoba | 54E/7 | Activation Laboratories Ltd. | - | GSC_OF5546 | 1980s | 14 | 747481.2313 | 6365289.6939 | 78DU323 | 63 | silty till | - | 23 | 2.5 | 3.5 | 1 | 940 | 0.3 | 8 | 54 | 11 | 71 | 3 | 1.1 | 2.56 | 5 | 0.025 | 34.4 | 0.28 | 0.5 | 1.21 | 19 | 10 | 47 | 0.1 | 8.8 | 1.5 | 4 | 0.01 | 0.025 | 0.3 | 0.3 | 20.9 | 3.3 | 0.5 | 3.4 | 25 | 24.1
- | NE Manitoba | 54F/5 | Activation Laboratories Ltd. | - | GSC_OF5546 | 1980s | 14 | 810549.1452 | 6361410.6446 | 78DU345 | 63 | silty till | - | 33 | 2.5 | 0.3 | 1 | 400 | 5.2 | 13 | 33 | 5 | 27 | 2 | 0.5 | 1.41 | 4 | 0.025 | 21.1 | 0.22 | 0.5 | 1.03 | 10 | 10 | 40 | 0.1 | 4.6 | 1.5 | 2.5 | 0.01 | 0.025 | 0.3 | 0.3 | 8.9 | 1.8 | 0.5 | 1.4 | 25 | 9
- | NE Manitoba | 54E/12 | Activation Laboratories Ltd. | - | GSC_OF5546 | 1980s | 14 | 703266.9329 | 6397150.8697 | 78DU347 | 63 | ? | - | 36 | 2.5 | 3.6 | 1 | 450 | 3.7 | 13 | 43 | 11 | 51 | 3 | 0.6 | 2.76 | 5 | 0.025 | 37.9 | 0.2 | 47 | 0.78 | 25 | 10 | 85 | 0.3 | 7.5 | 1.5 | 3 | 0.01 | 0.025 | 0.3 | 0.3 | 13.4 | 0.8 | 0.5 | 1.9 | 25 | 21.2
- | NE Manitoba | 54E/12 | Activation Laboratories Ltd. | - | GSC_OF5546 | 1980s | 14 | 703266.9329 | 6397150.8697 | 78DU349 | 63 | ? | - | 40 | 2.5 | 3.8 | 6 | 580 | 4.1 | 13 | 39 | 10 | 39 | 3 | 0.8 | 1.79 | 4 | 0.025 | 25.1 | 0.22 | 8 | 0.74 | 25 | 10 | 43 | 0.3 | 5.7 | 1.5 | 2.9 | 0.01 | 0.025 | 3.8 | 0.3 | 16.1 | 2.1 | 0.5 | 1.9 | 25 | 20.6
- | NE Manitoba | 54E/12 | Activation Laboratories Ltd. | - | GSC_OF5546 | 1980s | 14 | 703266.9329 | 6397150.8697 | 78DU351 | 63 | silty till | - | 33 | 2.5 | 4.2 | 1 | 530 | 3.2 | 11 | 44 | 8 | 49 | 2 | 1 | 2.24 | 5 | 0.025 | 29.1 | 0.22 | 0.5 | 0.88 | 17 | 10 | 86 | 0.5 | 6.5 | 1.5 | 3.5 | 0.01 | 0.025 | 0.3 | 0.3 | 8.7 | 1.5 | 0.5 | 1.4 | 25 | 8.33
- | NE Manitoba | 54E/12 | Activation Laboratories Ltd. | - | GSC_OF5546 | 1980s | 14 | 683247.522 | 6382947.5322 | 78DU356 | 63 | ? | - | 5 | 2.5 | 4.4 | 7 | 830 | 3.4 | 0.5 | 78 | 14 | 64 | 4 | 1.4 | 3.26 | 6 | 0.025 | 49.9 | 0.47 | 0.5 | 1.37 | 34 | 10 | 150 | 0.3 | 10.8 | 1.5 | 6.1 | 0.01 | 0.025 | 0.3 | 0.3 | 8.9 | 0.3 | 0.5 | 1.8 | 25 | 24.3
- | NE Manitoba | 54E/5 | Activation Laboratories Ltd. | - | GSC_OF5546 | 1980s | 14 | 692048.7577 | 6358599.4331 | 78DU359 | 63 | sandy till | - | 36 | 2.5 | 4.1 | 1 | 550 | 4.5 | 12 | 38 | 8 | 46 | 2 | 0.9 | 1.94 | 5 | 0.025 | 26.4 | 0.27 | 0.5 | 0.78 | 21 | 10 | 52 | 0.1 | 6.2 | 1.5 | 3.2 | 0.01 | 0.025 | 0.3 | 0.3 | 15.1 | 3.4 | 0.5 | 2.4 | 25 | 25.4
- | NE Manitoba | 54E/2 | Activation Laboratories Ltd. | - | GSC_OF5546 | 1980s | 14 | 753584.958 | 6342464.2663 | 78DU385 | 63 | silty till | - | 36 | 2.5 | 4.3 | 1 | 620 | 0.3 | 14 | 53 | 12 | 61 | 1 | 0.8 | 2.8 | 5 | 0.025 | 32.4 | 0.28 | 0.5 | 1.23 | 31 | 10 | 109 | 0.1 | 8.8 | 1.5 | 4.1 | 0.01 | 0.025 | 0.3 | 1 | 16.9 | 0.3 | 0.5 | 2 | 70 | 6.51
- | NE Manitoba | 54E/2 | Activation Laboratories Ltd. | - | GSC_OF5546 | 1980s | 14 | 749512.1991 | 6331640.2723 | 78DU387 | 63 | ? | - | 34 | 2.5 | 3.4 | 1 | 440 | 4.3 | 10 | 31 | 9 | 59 | 2 | 0.9 | 2.39 | 5 | 0.025 | 28.7 | 0.21 | 0.5 | 0.98 | 2.5 | 10 | 36 | 0.1 | 8.1 | 1.5 | 2.8 | 0.01 | 0.025 | 0.3 | 0.3 | 10.9 | 0.3 | 3 | 1.4 | 25 | 25.7
- | NE Manitoba | 54E/1 | Activation Laboratories Ltd. | - | GSC_OF5546 | 1980s | 14 | 791764.9753 | 6343184.0035 | 78DU394 | 63 | ? | - | 36 | 2.5 | 4.5 | 5 | 380 | 3.1 | 11 | 41 | 7 | 36 | 1 | 0.9 | 1.69 | 4 | 0.025 | 24.3 | 0.25 | 0.5 | 1.08 | 18 | 10 | 72 | 0.3 | 5.6 | 1.5 | 3.1 | 0.01 | 0.025 | 0.3 | 0.3 | 7.1 | 1.1 | 0.5 | 1 | 25 | 23.7
- | NE Manitoba | 54F/4 | Activation Laboratories Ltd. | - | GSC_OF5546 | 1980s | 14 | 814856.6748 | 6345048.9637 | 78DU396 | 63 | silty till | - | - | 2.5 | 3.3 | 1 | 510 | 5.6 | 9 | 42 | 8 | 56 | 2 | 1.1 | 2.17 | 4 | 0.025 | 30.3 | 0.27 | 0.5 | 1.1 | 28 | 10 | 69 | 0.1 | 7.2 | 1.5 | 3.9 | 0.01 | 0.025 | 0.3 | 0.3 | 15.2 | 3.2 | 2 | 2.1 | 25 | 23.9
- | NE Manitoba | 54F/4 | Activation Laboratories Ltd. | - | GSC_OF5546 | 1980s | 14 | 823811.0878 | 6348679.8121 | 78DU398 | 63 | ? | - | - | 2.5 | 6.3 | 1 | 690 | 7.2 | 8 | 50 | 9 | 48 | 2 | 1 | 2.19 | 5 | 0.025 | 33.1 | 0.28 | 0.5 | 1.17 | 24 | 10 | 62 | 0.1 | 6.6 | 1.5 | 4 | 0.01 | 0.025 | 0.3 | 0.3 | 18.5 | 2.4 | 0.5 | 2.1 | 25 | 22.9
- | NE Manitoba | 54F/4 | Activation Laboratories Ltd. | - | GSC_OF5546 | 1980s | 14 | 829252.1722 | 6331413.5915 | 78DU399 | 63 | silty till | - | 36 | 2.5 | 4.2 | 1 | 500 | 4.8 | 12 | 50 | 12 | 47 | 3 | 1 | 2.36 | 4 | 0.025 | 32.2 | 0.27 | 0.5 | 1.02 | 20 | 10 | 53 | 0.3 | 7 | 1.5 | 3.8 | 0.01 | 0.025 | 0.3 | 0.3 | 14.7 | 0.3 | 0.5 | 1.3 | 60 | 6.07
- | NE Manitoba | 54E/3 | Activation Laboratories Ltd. | - | GSC_OF5546 | 1980s | 14 | 717263.1846 | 6339597.8731 | 78DU417 | 63 | silty till | - | 35 | 2.5 | 3.9 | 1 | 610 | 0.3 | 11 | 58 | 9 | 58 | 4 | 0.9 | 2.46 | 5 | 0.025 | 28.5 | 0.25 | 0.5 | 1.07 | 17 | 160 | 51 | 0.5 | 7.8 | 1.5 | 3.7 | 0.01 | 0.025 | 0.3 | 0.3 | 15.9 | 2.4 | 0.5 | 1.8 | 25 | 21
- | NE Manitoba | 54E/3 | Activation Laboratories Ltd. | - | GSC_OF5546 | 1980s | 14 | 717263.1846 | 6339597.8731 | 78DU419 | 63 | silty till | - | 30 | 2.5 | 3.2 | 1 | 690 | 0.3 | 11 | 65 | 10 | 61 | 3 | 0.9 | 2.28 | 5 | 0.025 | 32.5 | 0.27 | 10 | 1 | 26 | 10 | 52 | 0.3 | 7.1 | 1.5 | 3.8 | 0.01 | 0.025 | 0.3 | 0.3 | 10.2 | 0.3 | 0.5 | 2.1 | 25 | 18.3
- | NE Manitoba | 54E/3 | Activation Laboratories Ltd. | - | GSC_OF5546 | 1980s | 14 | 722182.393 | 6343322.7681 | 78DU423 | 63 | sandy till | - | 36 | 2.5 | 4.8 | 1 | 520 | 2.4 | 13 | 53 | 9 | 58 | 2 | 0.8 | 2.31 | 5 | 0.025 | 26.1 | 0.25 | 0.5 | 1.02 | 19 | 10 | 62 | 0.4 | 7.3 | 1.5 | 3.5 | 0.01 | 0.025 | 0.3 | 0.3 | 8.8 | 1.9 | 0.5 | 1.7 | 25 | 22.4
- | NE Manitoba | 54E/3 | Activation Laboratories Ltd. | - | GSC_OF5546 | 1980s | 14 | 722182.393 | 6343322.7681 | 78DU425 | 63 | marine sand | - | 41 | 2.5 | 2.2 | 1 | 420 | 4.6 | 14 | 50 | 8 | 43 | 2 | 0.9 | 1.67 | 5 | 0.025 | 24.9 | 0.25 | 0.5 | 0.83 | 21 | 10 | 55 | 0.1 | 5.8 | 1.5 | 3.1 | 0.01 | 0.025 | 0.3 | 0.3 | 9.2 | 1.2 | 0.5 | 1.4 | 25 | 24.3
- | NE Manitoba | 54F/2 | Activation Laboratories Ltd. | - | GSC_OF5546 | 1980s | 14 | 885474.4462 | 6337052.6256 | 78DU437 | 63 | silty till | - | 48 | 2.5 | 3.1 | 1 | 470 | 3.7 | 15 | 44 | 8 | 37 | 2 | 0.7 | 1.53 | 3 | 0.025 | 21.3 | 0.19 | 0.5 | 0.6 | 2.5 | 10 | 68 | 0.1 | 5.2 | 1.5 | 2.7 | 0.01 | 0.025 | 0.3 | 0.3 | 9.1 | 0.3 | 0.5 | 1.4 | 50 | 9.04
- | NE Manitoba | 54F/2 | Activation Laboratories Ltd. | - | GSC_OF5546 | 1980s | 14 | 885474.4462 | 6337052.6256 | 78DU439 | 63 | silty till | - | 29 | 2.5 | 4.8 | 8 | 670 | 2.8 | 11 | 60 | 11 | 49 | 3 | 1.1 | 2.36 | 5 | 0.025 | 31.8 | 0.3 | 0.5 | 1.29 | 21 | 10 | 77 | 0.1 | 7.1 | 1.5 | 3.9 | 0.01 | 0.025 | 2.8 | 0.3 | 9.9 | 2.7 | 0.5 | 1.8 | 60 | 22.3
- | NE Manitoba | 54E/8 | Activation Laboratories Ltd. | - | GSC_OF5546 | 1980s | 14 | 788770.709 | 6368793.4526 | 78DU451 | 63 | sandy till | - | - | 2.5 | 5.6 | 1 | 680 | 3.3 | 13 | 64 | 10 | 53 | 3 | 0.8 | 2.25 | 5 | 0.025 | 31.3 | 0.28 | 10 | 1.21 | 2.5 | 10 | 75 | 0.3 | 7.1 | 1.5 | 4 | 0.01 | 0.025 | 0.3 | 0.3 | 10.6 | 2.9 | 0.5 | 2.4 | 25 | 25.3
- | NE Manitoba | 54E/8 | Activation Laboratories Ltd. | - | GSC_OF5546 | 1980s | 14 | 785391.8134 | 6367551.9972 | 78DU458 | 63 | ? | - | 21 | 2.5 | 3.1 | 15 | 740 | 2.7 | 10 | 77 | 9 | 52 | 3 | 1 | 2.37 | 6 | 0.025 | 40.9 | 0.34 | 0.5 | 1.24 | 31 | 10 | 73 | 0.1 | 7.6 | 1.5 | 4.7 | 0.01 | 0.025 | 0.3 | 0.6 | 10.5 | 0.3 | 0.5 | 1.8 | 25 | 24.4
- | NE Manitoba | 54L/1 | Activation Laboratories Ltd. | - | GSC_OF5546 | 1980s | 14 | 770856.5495 | 6461242.1068 | 78DU465 | 63 | ? | - | 46 | 2.5 | 4.8 | 1 | 740 | 4.2 | 12 | 74 | 13 | 65 | 3 | 1.1 | 2.69 | 6 | 0.025 | 36 | 0.36 | 0.5 | 1.31 | 34 | 10 | 72 | 0.1 | 8.4 | 1.5 | 4.9 | 0.01 | 0.025 | 0.3 | 0.3 | 11.9 | 3.2 | 0.5 | 1.9 | 25 | 20.6
- | NE Manitoba | 54K/4 | Activation Laboratories Ltd. | - | GSC_OF5546 | 1980s | 14 | 805279.7047 | 6467578.5562 | 78DU473 | 63 | silty till | - | - | 2.5 | 3.1 | 1 | 350 | 3.2 | 15 | 45 | 5 | 36 | 2 | 0.8 | 1.43 | 4 | 0.025 | 22.4 | 0.19 | 0.5 | 0.92 | 12 | 10 | 68 | 0.1 | 4.6 | 1.5 | 2.4 | 0.01 | 0.025 | 0.3 | 0.3 | 8.1 | 2.1 | 0.5 | 1.5 | 25 | 30.9
- | NE Manitoba | 64J/12 | Activation Laboratories Ltd. | - | GSC_OF5546 | 1980s | 14 | 445753 | 6494031 | 80DU014 | 63 | ? | - | 0 | 2.5 | 2.9 | 1 | 670 | 0.3 | 0.5 | 104 | 4 | 12 | 3 | 1 | 1.07 | 10 | 0.025 | 52.9 | 0.44 | 0.5 | 2.03 | 22 | 10 | 119 | 0.1 | 3.8 | 1.5 | 5.7 | 0.01 | 0.025 | 0.3 | 0.3 | 16.1 | 2.5 | 0.5 | 1.3 | 50 | 7.27
- | NE Manitoba | 64J/4 | Activation Laboratories Ltd. | - | GSC_OF5546 | 1980s | 14 | 460420 | 6447407 | 80DU050 | 63 | silty till | - | 0 | 2.5 | 0.3 | 1 | 670 | 0.3 | 3 | 136 | 5 | 33 | 3 | 1 | 1.37 | 12 | 0.025 | 69.8 | 0.51 | 0.5 | 1.79 | 33 | 10 | 151 | 0.1 | 5.3 | 1.5 | 7.1 | 0.01 | 0.025 | 0.3 | 0.3 | 9.6 | 2.5 | 3 | 1.5 | 80 | 22.6
- | NE Manitoba | 64J/10 | Activation Laboratories Ltd. | - | GSC_OF5546 | 1980s | 14 | 511152 | 6501440 | 80DU053 | 63 | silty till | - | 0 | 2.5 | 1.4 | 1 | 560 | 0.3 | 0.5 | 92 | 4 | 29 | 1 | 0.9 | 1.27 | 9 | 0.025 | 44.5 | 0.4 | 0.5 | 1.8 | 25 | 10 | 124 | 0.5 | 4.4 | 1.5 | 4.6 | 0.01 | 0.025 | 0.3 | 0.3 | 10.6 | 2.4 | 0.5 | 1.5 | 25 | 24.3
- | NE Manitoba | 64J/9 | Activation Laboratories Ltd. | - | GSC_OF5546 | 1980s | 14 | 554054 | 6488424 | 80DU057 | 63 | silty till | - | 0 | 2.5 | 2.3 | 1 | 760 | 0.3 | 0.5 | 97 | 6 | 31 | 2 | 1 | 1.62 | 10 | 0.025 | 55.2 | 0.51 | 0.5 | 1.84 | 30 | 10 | 156 | 0.1 | 5.9 | 1.5 | 5.8 | 0.01 | 0.025 | 0.3 | 0.3 | 19.5 | 3.6 | 0.5 | 3.1 | 25 | 21.6
- | NE Manitoba | 64J/10 | Activation Laboratories Ltd. | - | GSC_OF5546 | 1980s | 14 | 505483 | 6494706 | 80DU061 | 63 | ? | - | 0 | 2.5 | 1.1 | 4 | 680 | 2.4 | 0.5 | 67 | 5 | 32 | 2 | 1.4 | 2.14 | 13 | 0.025 | 84.3 | 0.4 | 62 | 1.99 | 2.5 | 10 | 114 | 0.1 | 6.6 | 1.5 | 4.8 | 0.01 | 0.025 | 0.3 | 0.3 | 9.2 | 3.1 | 0.5 | 1.8 | 25 | 20.9
- | NE Manitoba | 64J/1 | Activation Laboratories Ltd. | - | GSC_OF5546 | 1980s | 14 | 538098 | 6441844 | 80DU093 | 63 | silty till | - | 0 | 2.5 | 3.4 | 1 | 920 | 0.3 | 0.5 | 123 | 6 | 34 | 5 | 1.4 | 1.78 | 11 | 0.025 | 63.6 | 0.63 | 0.5 | 1.9 | 38 | 10 | 78 | 0.1 | 6.7 | 1.5 | 7.2 | 0.01 | 0.025 | 0.3 | 0.3 | 11.2 | 2.5 | 3 | 1.9 | 150 | 13.1
- | NE Manitoba | 64J/7 | Activation Laboratories Ltd. | - | GSC_OF5546 | 1980s | 14 | 517263 | 6464922 | 80DU118 | 63 | sandy till | - | 3 | 2.5 | 4.4 | 7 | 950 | 0.3 | 0.5 | 134 | 7 | 47 | 4 | 1.5 | 2.25 | 10 | 0.025 | 69.8 | 0.61 | 0.5 | 1.82 | 39 | 10 | 133 | 0.1 | 8.1 | 1.5 | 7.7 | 0.01 | 0.025 | 0.3 | 0.3 | 8.5 | 1.4 | 0.5 | 1.4 | 25 | 6.14
- | NE Manitoba | 64J/13 | Activation Laboratories Ltd. | - | GSC_OF5546 | 1980s | 14 | 467946 | 6524761 | 80DU126 | 63 | ? | - | 0 | 2.5 | 2.2 | 1 | 800 | 0.3 | 0.5 | 102 | 4 | 26 | 2 | 1 | 1.38 | 11 | 0.025 | 54.2 | 0.54 | 0.5 | 2.13 | 28 | 10 | 116 | 0.1 | 5.1 | 1.5 | 5.8 | 0.01 | 0.025 | 0.3 | 0.3 | 8.4 | 0.3 | 0.5 | 1.7 | 25 | 23.4
- | NE Manitoba | 64J/14 | Activation Laboratories Ltd. | - | GSC_OF5546 | 1980s | 14 | 493490 | 6530135 | 80DU129 | 63 | sandy till | - | 0 | 2.5 | 4 | 1 | 770 | 0.3 | 0.5 | 73 | 4 | 29 | 2 | 0.9 | 1.34 | 10 | 0.025 | 39 | 0.37 | 0.5 | 2.27 | 20 | 150 | 121 | 0.1 | 4.7 | 1.5 | 4.4 | 0.01 | 0.025 | 0.3 | 0.3 | 11.4 | 0.3 | 0.5 | 1.8 | 25 | 22.2
- | NE Manitoba | 64J/14 | Activation Laboratories Ltd. | - | GSC_OF5546 | 1980s | 14 | 498367 | 6513224 | 80DU131 | 63 | ? | - | 0 | 2.5 | 3.4 | 1 | 790 | 0.3 | 0.5 | 118 | 4 | 29 | 2 | 1.4 | 1.75 | 14 | 0.025 | 64.1 | 0.67 | 0.5 | 1.94 | 36 | 10 | 111 | 0.1 | 6.6 | 1.5 | 7 | 0.01 | 0.025 | 0.3 | 0.3 | 13.5 | 0.3 | 0.5 | 1.9 | 130 | 23.7
- | NE Manitoba | 64J/14 | Activation Laboratories Ltd. | - | GSC_OF5546 | 1980s | 14 | 498367 | 6513224 | 80DU133 | 63 | bouldery till | - | 0 | 2.5 | 2 | 1 | 610 | 0.3 | 0.5 | 77 | 6 | 29 | 2 | 1 | 1.47 | 9 | 0.025 | 40.9 | 0.44 | 0.5 | 1.92 | 23 | 10 | 135 | 0.3 | 5.8 | 1.5 | 4.7 | 0.01 | 0.025 | 2.5 | 0.3 | 11.5 | 2.7 | 0.5 | 1.8 | 90 | 20.8
- | NE Manitoba | 64J/14 | Activation Laboratories Ltd. | - | GSC_OF5546 | 1980s | 14 | 488119 | 6513205 | 80DU134 | 63 | silty till | - | 0 | 2.5 | 2.8 | 1 | 1100 | 0.3 | 0.5 | 165 | 8 | 31 | 4 | 1.4 | 2.38 | 15 | 0.025 | 87.5 | 0.74 | 5 | 2.12 | 43 | 10 | 168 | 0.1 | 7.9 | 1.5 | 8.9 | 0.01 | 0.025 | 0.3 | 0.3 | 9.7 | 2.5 | 0.5 | 1.7 | 25 | 20.8
- | NE Manitoba | 64O/5 | Activation Laboratories Ltd. | - | GSC_OF5546 | 1980s | 14 | 462627 | 6572481 | 80DU137 | 63 | ? | - | 0 | 2.5 | 3.9 | 1 | 720 | 0.3 | 0.5 | 113 | 8 | 35 | 3 | 1 | 1.82 | 10 | 0.025 | 53.2 | 0.36 | 0.5 | 2 | 33 | 10 | 171 | 0.1 | 6.3 | 1.5 | 5.3 | 0.01 | 0.025 | 0.3 | 0.3 | 11.7 | 2.1 | 0.5 | 1.8 | 130 | 20.5
- | NE Manitoba | 64O/6 | Activation Laboratories Ltd. | - | GSC_OF5546 | 1980s | 14 | 491040 | 6584753 | 80DU140 | 63 | sandy till | - | 0 | 2.5 | 1.7 | 1 | 610 | 0.3 | 0.5 | 66 | 4 | 20 | 2 | 0.8 | 1.14 | 9 | 0.025 | 31.9 | 0.31 | 0.5 | 2.05 | 17 | 10 | 100 | 0.2 | 4.2 | 1.5 | 3.8 | 0.01 | 0.025 | 0.3 | 0.3 | 8.6 | 0.3 | 0.5 | 1.7 | 25 | 22.1
- | NE Manitoba | 64O/6 | Activation Laboratories Ltd. | - | GSC_OF5546 | 1980s | 14 | 489454 | 6580042 | 80DU141 | 63 | silty till | - | 0 | 2.5 | 1.5 | 1 | 590 | 1.2 | 0.5 | 103 | 3 | 31 | 1 | 1.2 | 1.59 | 11 | 0.025 | 54.4 | 0.51 | 0.5 | 2.13 | 32 | 10 | 108 | 0.5 | 6.4 | 1.5 | 5.8 | 0.01 | 0.025 | 0.3 | 0.3 | 9.3 | 1.7 | 0.5 | 1.7 | 25 | 24.6
- | NE Manitoba | 64O/6 | Activation Laboratories Ltd. | - | GSC_OF5546 | 1980s | 14 | 491165 | 6568943 | 80DU142 | 63 | sandy till | - | 0 | 2.5 | 2.7 | 1 | 630 | 0.3 | 0.5 | 75 | 4 | 27 | 2 | 1 | 1.25 | 10 | 0.025 | 36.6 | 0.41 | 0.5 | 2.44 | 13 | 10 | 115 | 0.1 | 4.4 | 1.5 | 4.3 | 0.01 | 0.025 | 0.8 | 0.3 | 6.9 | 2 | 0.5 | 1.3 | 100 | 22.4
- | NE Manitoba | 64O/1 | Activation Laboratories Ltd. | - | GSC_OF5546 | 1980s | 14 | 542819 | 6562004 | 80DU146 | 63 | silty till | - | 0 | 2.5 | 3.1 | 6 | 720 | 1.1 | 0.5 | 51 | 1 | 23 | 1 | 0.9 | 0.96 | 8 | 0.025 | 25.3 | 0.27 | 0.5 | 2.07 | 15 | 10 | 67 | 0.1 | 3.9 | 1.5 | 3 | 0.01 | 0.025 | 0.3 | 0.3 | 13.2 | 0.3 | 3 | 2 | 25 | 18.9
- | NE Manitoba | 64O/1 | Activation Laboratories Ltd. | - | GSC_OF5546 | 1980s | 14 | 530504 | 6561228 | 80DU147 | 63 | silty till | - | 0 | 2.5 | 2.4 | 18 | 580 | 0.3 | 0.5 | 71 | 7 | 36 | 3 | 1.4 | 1.94 | 10 | 0.025 | 38.9 | 0.27 | 0.5 | 2.43 | 2.5 | 10 | 124 | 0.3 | 6 | 1.5 | 3.5 | 0.01 | 0.025 | 0.3 | 0.3 | 11.2 | 0.3 | 0.5 | 1.9 | 25 | 14.4
- | NE Manitoba | 64J/16 | Activation Laboratories Ltd. | - | GSC_OF5546 | 1980s | 14 | 533542 | 6534434 | 80DU153 | 63 | silty till | - | 0 | 2.5 | 2.3 | 1 | 810 | 1.2 | 0.5 | 61 | 4 | 22 | 2 | 0.8 | 1.26 | 9 | 0.025 | 32.7 | 0.38 | 0.5 | 2.15 | 20 | 10 | 116 | 0.1 | 4.8 | 1.5 | 3.8 | 0.01 | 0.025 | 0.3 | 0.3 | 16.9 | 3.3 | 0.5 | 2.3 | 25 | 23.5
- | NE Manitoba | 64J/16 | Activation Laboratories Ltd. | - | GSC_OF5546 | 1980s | 14 | 540819 | 6535328 | 80DU154 | 63 | ? | - | 0 | 2.5 | 2.3 | 1 | 700 | 1.5 | 0.5 | 63 | 4 | 23 | 2 | 0.9 | 1.17 | 9 | 0.025 | 33.6 | 0.33 | 0.5 | 2.19 | 17 | 10 | 107 | 0.1 | 4.2 | 1.5 | 3.7 | 0.01 | 0.025 | 0.3 | 0.3 | 15.2 | 0.3 | 0.5 | 2.4 | 140 | 11.2
- | NE Manitoba | 64J/9 | Activation Laboratories Ltd. | - | GSC_OF5546 | 1980s | 14 | 555057 | 6512384 | 80DU157 | 63 | bouldery till | - | 0 | 2.5 | 3.7 | 1 | 720 | 0.3 | 0.5 | 72 | 5 | 31 | 2 | 1.1 | 1.5 | 10 | 0.025 | 36.3 | 0.39 | 0.5 | 2.09 | 17 | 10 | 137 | 0.3 | 5.7 | 1.5 | 4.1 | 0.01 | 0.025 | 0.3 | 0.3 | 8.2 | 1.9 | 0.5 | 1.2 | 25 | 15.1
- | NE Manitoba | 64J/16 | Activation Laboratories Ltd. | - | GSC_OF5546 | 1980s | 14 | 545251 | 6519249 | 80DU158 | 63 | silty till | - | 0 | 2.5 | 2.6 | 1 | 780 | 0.3 | 0.5 | 88 | 3 | 33 | 2 | 1 | 1.42 | 11 | 0.025 | 45.5 | 0.39 | 2 | 2.15 | 24 | 10 | 110 | 0.1 | 5.8 | 1.5 | 4.9 | 0.01 | 0.025 | 0.3 | 0.9 | 23.3 | 2.7 | 0.5 | 2.9 | 25 | 27.7
- | NE Manitoba | 64J/16 | Activation Laboratories Ltd. | - | GSC_OF5546 | 1980s | 14 | 540264 | 6520336 | 80DU159 | 63 | ? | - | 0 | 2.5 | 1.3 | 1 | 920 | 0.3 | 0.5 | 96 | 6 | 42 | 2 | 1.3 | 1.87 | 11 | 0.025 | 49 | 0.47 | 2 | 2.12 | 25 | 10 | 135 | 0.3 | 7.1 | 1.5 | 5.6 | 0.01 | 0.025 | 2.8 | 0.3 | 29.1 | 4.3 | 0.5 | 3.4 | 25 | 29.8
- | NE Manitoba | 64J/13 | Activation Laboratories Ltd. | - | GSC_OF5546 | 1980s | 14 | 460951 | 6516395 | 80DU161 | 63 | ? | - | 0 | 2.5 | 2 | 1 | 710 | 0.3 | 2 | 79 | 5 | 22 | 2 | 0.8 | 1.51 | 9 | 0.025 | 40 | 0.43 | 0.5 | 2.52 | 20 | 10 | 195 | 0.5 | 5.5 | 1.5 | 4.9 | 0.01 | 0.025 | 0.3 | 0.3 | 15.6 | 2.1 | 0.5 | 2.7 | 25 | 34.1
- | NE Manitoba | 64J/11 | Activation Laboratories Ltd. | - | GSC_OF5546 | 1980s | 14 | 480288 | 6509771 | 80DU162 | 63 | bouldery till | - | 0 | 2.5 | 2.3 | 1 | 630 | 0.3 | 0.5 | 106 | 6 | 41 | 4 | 1.3 | 2.28 | 11 | 0.025 | 56.6 | 0.54 | 0.5 | 1.53 | 37 | 10 | 154 | 0.3 | 9.3 | 1.5 | 6.2 | 0.01 | 0.025 | 0.3 | 0.3 | 16.8 | 3.6 | 0.5 | 3.4 | 100 | 30.6
- | NE Manitoba | 64O/5 | Activation Laboratories Ltd. | - | GSC_OF5546 | 1980s | 14 | 449744 | 6569655 | 80DU167 | 63 | ? | - | 0 | 2.5 | 0.3 | 1 | 580 | 2.1 | 0.5 | 138 | 4 | 39 | 3 | 0.9 | 1.4 | 11 | 0.025 | 74.2 | 0.33 | 0.5 | 2.15 | 33 | 10 | 153 | 0.1 | 4.6 | 1.5 | 6.7 | 0.01 | 0.025 | 0.3 | 0.3 | 18.4 | 3.4 | 0.5 | 2.7 | 60 | 9.7
- | NE Manitoba | 64O/1 | Activation Laboratories Ltd. | - | GSC_OF5546 | 1980s | 14 | 532431 | 6555596 | 80DU173 | 63 | ? | - | 0 | 2.5 | 2.9 | 8 | 840 | 0.3 | 3 | 78 | 2 | 33 | 2 | 1 | 1.35 | 11 | 0.025 | 43.6 | 0.39 | 0.5 | 2.21 | 23 | 10 | 98 | 0.3 | 5.5 | 1.5 | 4.5 | 0.01 | 0.025 | 0.3 | 0.3 | 20.7 | 4.1 | 0.5 | 4.2 | 25 | 22.6
- | NE Manitoba | 64J/12 | Activation Laboratories Ltd. | - | GSC_OF5546 | 1980s | 14 | 444896 | 6486843 | 80DU184 | 63 | silty till | - | 0 | 2.5 | 2.6 | 1 | 680 | 0.3 | 0.5 | 119 | 3 | 21 | 2 | 1.2 | 0.99 | 12 | 0.025 | 62.3 | 0.5 | 0.5 | 2.02 | 34 | 10 | 118 | 0.1 | 4 | 1.5 | 6.7 | 0.01 | 0.025 | 0.3 | 0.3 | 20 | 5.8 | 0.5 | 4.1 | 25 | 17.7
- | NE Manitoba | 64N/8 | Activation Laboratories Ltd. | - | GSC_OF5546 | 1980s | 14 | 426322 | 6571676 | 80DU188 | 63 | ? | - | 0 | 2.5 | 3.7 | 8 | 670 | 1 | 0.5 | 102 | 3 | 19 | 2 | 0.7 | 0.98 | 9 | 0.025 | 53.3 | 0.31 | 0.5 | 2.02 | 30 | 10 | 121 | 0.1 | 3.8 | 1.5 | 5.5 | 0.01 | 0.025 | 0.3 | 0.3 | 19.4 | 4.7 | 0.5 | 3.6 | 25 | 31.8
- | NE Manitoba | 64N/7 | Activation Laboratories Ltd. | - | GSC_OF5546 | 1980s | 14 | 412195 | 6585899 | 80DU191 | 63 | ? | - | 0 | 2.5 | 3.4 | 1 | 640 | 0.3 | 0.5 | 84 | 4 | 30 | 2 | 0.9 | 1.25 | 9 | 0.025 | 40.7 | 0.36 | 3 | 2.14 | 26 | 10 | 125 | 0.1 | 4.7 | 1.5 | 4.5 | 0.01 | 0.025 | 0.3 | 0.3 | 15.4 | 3.7 | 0.5 | 2.5 | 80 | 28.8
- | NE Manitoba | 64O/5 | Activation Laboratories Ltd. | - | GSC_OF5546 | 1980s | 14 | 444966 | 6585682 | 80DU194 | 63 | sandy till | - | 0 | 2.5 | 3.7 | 16 | 620 | 0.3 | 0.5 | 133 | 4 | 26 | 3 | 0.9 | 1.63 | 11 | 0.025 | 67.9 | 0.69 | 0.5 | 2.29 | 36 | 10 | 188 | 0.1 | 5.5 | 1.5 | 7.3 | 0.01 | 0.025 | 0.3 | 0.3 | 23.6 | 5.4 | 0.5 | 4.5 | 25 | 27.8
- | NE Manitoba | 64N/10 | Activation Laboratories Ltd. | - | GSC_OF5546 | 1980s | 14 | 407986 | 6616266 | 80DU197 | 63 | ? | - | 0 | 2.5 | 2.6 | 1 | 620 | 0.3 | 0.5 | 79 | 3 | 19 | 2 | 0.8 | 1.1 | 8 | 0.025 | 41.1 | 0.33 | 0.5 | 2 | 23 | 10 | 87 | 0.2 | 3.6 | 1.5 | 4.6 | 0.01 | 0.025 | 0.3 | 0.3 | 16 | 1.7 | 0.5 | 2.9 | 25 | 30.1
- | NE Manitoba | 64N/9 | Activation Laboratories Ltd. | - | GSC_OF5546 | 1980s | 14 | 420363 | 6623271 | 80DU198 | 63 | ? | - | 0 | 2.5 | 1.8 | 1 | 630 | 0.3 | 2 | 83 | 3 | 20 | 2 | 0.9 | 1 | 9 | 0.025 | 42.4 | 0.33 | 0.5 | 2.13 | 20 | 10 | 140 | 0.3 | 3.8 | 1.5 | 4.9 | 0.01 | 0.025 | 0.3 | 2.2 | 34.3 | 7 | 0.5 | 4.9 | 25 | 17.7
- | NE Manitoba | 64N/15 | Activation Laboratories Ltd. | - | GSC_OF5546 | 1980s | 14 | 412038 | 6651099 | 80DU199 | 63 | ? | - | 0 | 2.5 | 2.2 | 8 | 680 | 0.3 | 0.5 | 100 | 7 | 32 | 6 | 0.9 | 1.8 | 8 | 0.025 | 49.9 | 0.39 | 0.5 | 2.12 | 24 | 10 | 138 | 0.1 | 6.8 | 1.5 | 5.7 | 0.01 | 0.025 | 0.3 | 0.3 | 25.2 | 3.1 | 0.5 | 2.4 | 25 | 20.1
- | NE Manitoba | 64O/10 | Activation Laboratories Ltd. | - | GSC_OF5546 | 1980s | 14 | 515953 | 6608251 | 80DU211 | 63 | ? | - | 0 | 2.5 | 2.5 | 41 | 700 | 1.5 | 3 | 52 | 4 | 18 | 2 | 0.8 | 1.09 | 10 | 0.025 | 25.7 | 0.31 | 0.5 | 2.23 | 13 | 10 | 111 | 0.2 | 4.6 | 1.5 | 3.2 | 0.01 | 0.025 | 0.3 | 0.3 | 12 | 2 | 0.5 | 2.1 | 25 | 32
- | NE Manitoba | 64O/10 | Activation Laboratories Ltd. | - | GSC_OF5546 | 1980s | 14 | 523683 | 6601906 | 80DU212 | 63 | ? | - | 0 | 2.5 | 2.3 | 1 | 720 | 2.1 | 2 | 66 | 3 | 27 | 2 | 0.9 | 1.17 | 11 | 0.025 | 32.9 | 0.33 | 0.5 | 2.13 | 15 | 10 | 94 | 0.1 | 4.4 | 3 | 3.8 | 0.01 | 0.025 | 0.3 | 0.3 | 17.9 | 4.5 | 0.5 | 3.4 | 130 | 24.8
- | NE Manitoba | 64O/9 | Activation Laboratories Ltd. | - | GSC_OF5546 | 1980s | 14 | 541600 | 6622500 | 80DU219 | 63 | silty till | - | 0 | 2.5 | 2.2 | 23 | 780 | 0.3 | 0.5 | 63 | 7 | 40 | 2 | 0.8 | 1.76 | 9 | 0.025 | 30.8 | 0.31 | 0.5 | 2.51 | 14 | 10 | 169 | 0.1 | 5.9 | 1.5 | 3.6 | 0.01 | 0.025 | 0.3 | 0.3 | 14 | 3.1 | 0.5 | 2.7 | 25 | 24.4
- | NE Manitoba | 64O/13 | Activation Laboratories Ltd. | - | GSC_OF5546 | 1980s | 14 | 467202 | 6642347 | 80DU220 | 63 | bouldery till | - | 0 | 2.5 | 3.5 | 1 | 740 | 0.3 | 0.5 | 94 | 4 | 32 | 3 | 1.2 | 1.15 | 10 | 0.025 | 48.9 | 0.44 | 0.5 | 2.3 | 29 | 10 | 129 | 0.1 | 4.8 | 1.5 | 5.7 | 0.01 | 0.025 | 2.3 | 0.3 | 9.1 | 2.1 | 0.5 | 1.8 | 25 | 27
- | NE Manitoba | 64O/14 | Activation Laboratories Ltd. | - | GSC_OF5546 | 1980s | 14 | 472742 | 6643891 | 80DU221 | 63 | ? | - | 0 | 2.5 | 1.9 | 9 | 650 | 1.6 | 0.5 | 87 | 6 | 36 | 4 | 1 | 1.56 | 10 | 0.025 | 43.5 | 0.42 | 0.5 | 2.1 | 24 | 10 | 92 | 0.1 | 6 | 1.5 | 5.2 | 0.01 | 0.025 | 0.3 | 0.3 | 14 | 2.9 | 0.5 | 1.8 | 25 | 5.76
- | NE Manitoba | 64O/14 | Activation Laboratories Ltd. | - | GSC_OF5546 | 1980s | 14 | 499006 | 6643591 | 80DU223 | 63 | sandy till | - | 0 | 2.5 | 3.7 | 9 | 720 | 0.3 | 3 | 72 | 4 | 33 | 2 | 0.9 | 1.42 | 11 | 0.025 | 37 | 0.39 | 0.5 | 2.35 | 19 | 10 | 67 | 0.3 | 5.1 | 1.5 | 4.1 | 0.01 | 0.025 | 0.3 | 0.3 | 13.2 | 2.2 | 0.5 | 2.5 | 25 | 29.7
- | NE Manitoba | 64O/15 | Activation Laboratories Ltd. | - | GSC_OF5546 | 1980s | 14 | 505100 | 6641113 | 80DU224 | 63 | ? | - | 0 | 2.5 | 3.1 | 1 | 660 | 1.7 | 0.5 | 62 | 5 | 35 | 1 | 1.1 | 1.58 | 11 | 0.025 | 32.4 | 0.44 | 0.5 | 2.3 | 22 | 10 | 133 | 0.1 | 5.4 | 1.5 | 4.1 | 0.01 | 0.025 | 0.3 | 0.3 | 11.9 | 2.9 | 0.5 | 2.2 | 25 | 27.9
- | NE Manitoba | 64O/15 | Activation Laboratories Ltd. | - | GSC_OF5546 | 1980s | 14 | 511862 | 6641321 | 80DU225 | 63 | silty till | - | 0 | 2.5 | 3.1 | 1 | 710 | 1 | 0.5 | 72 | 4 | 35 | 1 | 1 | 1.29 | 11 | 0.025 | 36.4 | 0.33 | 2 | 2.3 | 22 | 140 | 104 | 0.3 | 5.1 | 1.5 | 4.1 | 0.01 | 0.025 | 0.3 | 0.3 | 14.8 | 2.9 | 0.5 | 2.6 | 25 | 22.9
- | NE Manitoba | 64O/16 | Activation Laboratories Ltd. | - | GSC_OF5546 | 1980s | 14 | 542457 | 6639274 | 80DU227 | 63 | silty till | - | 0 | 2.5 | 2.1 | 1 | 760 | 2.3 | 2 | 41 | 10 | 54 | 3 | 1 | 2.43 | 10 | 0.025 | 40.6 | 0.24 | 0.5 | 1.97 | 2.5 | 10 | 162 | 0.1 | 8 | 1.5 | 2.9 | 0.01 | 0.025 | 0.3 | 0.3 | 16.4 | 3.3 | 0.5 | 2.6 | 25 | 25.5
- | NE Manitoba | 64O/15 | Activation Laboratories Ltd. | - | GSC_OF5546 | 1980s | 14 | 506241 | 6625319 | 80DU228 | 63 | ? | - | 0 | 2.5 | 0.6 | 1 | 730 | 0.3 | 0.5 | 75 | 4 | 21 | 1 | 1 | 1.25 | 11 | 0.025 | 38.7 | 0.41 | 0.5 | 2.27 | 19 | 10 | 124 | 0.1 | 5.1 | 3 | 4.5 | 0.01 | 0.025 | 0.3 | 0.3 | 18.8 | 3.4 | 0.5 | 3.2 | 25 | 20.7
- | NE Manitoba | 64O/14 | Activation Laboratories Ltd. | - | GSC_OF5546 | 1980s | 14 | 479549 | 6635190 | 80DU230 | 63 | ? | - | 0 | 2.5 | 1.3 | 1 | 600 | 1.2 | 0.5 | 86 | 4 | 24 | 2 | 0.8 | 1.15 | 11 | 0.025 | 37.7 | 0.41 | 0.5 | 2.12 | 21 | 10 | 120 | 0.1 | 4.3 | 1.5 | 4.4 | 0.01 | 0.025 | 2.5 | 0.3 | 17.7 | 5.3 | 0.5 | 2.8 | 110 | 22.3
- | NE Manitoba | 64J/11 | Activation Laboratories Ltd. | - | GSC_OF5546 | 1980s | 14 | 497116 | 6485309 | 80DU241 | 63 | sandy till | - | 0 | 2.5 | 2.9 | 1 | 860 | 0.3 | 0.5 | 148 | 7 | 28 | 3 | 1.3 | 1.72 | 12 | 0.025 | 72.6 | 0.63 | 0.5 | 1.78 | 33 | 10 | 78 | 0.4 | 6.1 | 1.5 | 7.8 | 0.01 | 0.025 | 3.4 | 0.3 | 21.9 | 5 | 0.5 | 3.6 | 25 | 24.3
- | NE Manitoba | 64J/10 | Activation Laboratories Ltd. | - | GSC_OF5546 | 1980s | 14 | 500283 | 6494286 | 80DU243 | 63 | silty till | - | 0 | 2.5 | 1.8 | 8 | 730 | 0.3 | 0.5 | 104 | 5 | 36 | 2 | 1 | 1.69 | 10 | 0.025 | 54.3 | 0.44 | 0.5 | 1.79 | 30 | 10 | 113 | 0.1 | 6.2 | 1.5 | 5.5 | 0.01 | 0.025 | 0.3 | 0.3 | 40.1 | 7 | 0.5 | 2.2 | 25 | 24.3
- | NE Manitoba | 64J/11 | Activation Laboratories Ltd. | - | GSC_OF5546 | 1980s | 14 | 478500 | 6499200 | 80DU248 | 63 | ? | - | 0 | 2.5 | 2.6 | 1 | 880 | 0.3 | 0.5 | 81 | 13 | 54 | 5 | 2.2 | 3.58 | 12 | 0.025 | 77.3 | 0.63 | 78 | 1 | 2.5 | 10 | 143 | 0.4 | 12.7 | 1.5 | 4.6 | 0.01 | 0.025 | 0.3 | 0.3 | 14.1 | 2.3 | 0.5 | 2.6 | 25 | 26.7
- | NE Manitoba | 64N/12 | Activation Laboratories Ltd. | - | GSC_OF5546 | 1980s | 14 | 348784 | 6616932 | 80DU249 | 63 | bouldery till | - | 0 | 2.5 | 2.1 | 1 | 680 | 0.3 | 1 | 43 | 4 | 40 | 2 | 0.9 | 1.51 | 9 | 0.025 | 20.5 | 0.28 | 0.5 | 2.23 | 14 | 10 | 87 | 0.2 | 5.5 | 1.5 | 2.8 | 0.01 | 0.025 | 1.3 | 0.3 | 24 | 3.8 | 0.5 | 3.4 | 25 | 26.6
- | NE Manitoba | 64N/13 | Activation Laboratories Ltd. | - | GSC_OF5546 | 1980s | 14 | 334302 | 6628762 | 80DU252 | 63 | ? | - | 0 | 2.5 | 1.7 | 1 | 750 | 0.3 | 0.5 | 152 | 3 | 15 | 3 | 1.4 | 1.66 | 13 | 0.025 | 79.8 | 0.6 | 0.5 | 1.81 | 47 | 10 | 125 | 0.1 | 6.1 | 1.5 | 7.9 | 0.01 | 0.025 | 0.3 | 0.8 | 26.1 | 4.5 | 0.5 | 2.1 | 25 | 27
- | NE Manitoba | 64N/13 | Activation Laboratories Ltd. | - | GSC_OF5546 | 1980s | 14 | 348282 | 6652473 | 80DU253 | 63 | silty till | - | 0 | 2.5 | 1.4 | 1 | 750 | 0.3 | 1 | 71 | 4 | 22 | 1 | 1 | 1.8 | 10 | 0.025 | 35.9 | 0.38 | 0.5 | 1.65 | 22 | 10 | 132 | 0.1 | 5.9 | 1.5 | 4.1 | 0.01 | 0.025 | 0.3 | 0.3 | 18 | 3.2 | 0.5 | 2.4 | 25 | 27.4
- | NE Manitoba | 64N/13 | Activation Laboratories Ltd. | - | GSC_OF5546 | 1980s | 14 | 353067 | 6642499 | 80DU254 | 63 | silty till | - | 0 | 2.5 | 2.6 | 5 | 740 | 1.7 | 0.5 | 52 | 6 | 28 | 4 | 1.1 | 1.97 | 10 | 0.025 | 29.1 | 0.28 | 0.5 | 2.31 | 15 | 10 | 111 | 0.3 | 6.8 | 1.5 | 3.1 | 0.01 | 0.025 | 0.3 | 0.3 | 37.6 | 7.3 | 0.5 | 4.6 | 25 | 18.1
- | NE Manitoba | 64N/6 | Activation Laboratories Ltd. | - | GSC_OF5546 | 1980s | 14 | 371560 | 6573116 | 80DU265 | 63 | silty till | - | 0 | 2.5 | 2.3 | 1 | 580 | 0.3 | 0.5 | 61 | 3 | 21 | 2 | 0.7 | 1.08 | 8 | 0.025 | 31.5 | 0.28 | 0.5 | 2 | 19 | 10 | 85 | 0.1 | 3.8 | 1.5 | 3.8 | 0.01 | 0.025 | 0.3 | 0.3 | 17.6 | 3.4 | 0.5 | 2.2 | 25 | 31.9
- | NE Manitoba | 64N/6 | Activation Laboratories Ltd. | - | GSC_OF5546 | 1980s | 14 | 359479 | 6582122 | 80DU267 | 63 | ? | - | 0 | 2.5 | 2.5 | 1 | 540 | 0.3 | 2 | 77 | 3 | 21 | 2 | 1 | 1.06 | 9 | 0.025 | 41.3 | 0.36 | 0.5 | 2.09 | 21 | 10 | 108 | 0.1 | 4.4 | 1.5 | 4.8 | 0.01 | 0.025 | 0.3 | 0.3 | 19.1 | 2 | 0.5 | 2.2 | 25 | 29.5
- | NE Manitoba | 64N/5 | Activation Laboratories Ltd. | - | GSC_OF5546 | 1980s | 14 | 339481 | 6586416 | 80DU268 | 63 | ? | - | 0 | 2.5 | 1.4 | 1 | 590 | 2 | 0.5 | 71 | 7 | 43 | 4 | 0.9 | 2.16 | 8 | 0.025 | 34.3 | 0.27 | 4 | 2.1 | 15 | 10 | 134 | 0.1 | 6.8 | 1.5 | 4.1 | 0.01 | 0.025 | 0.3 | 0.3 | 25.2 | 6.8 | 0.5 | 2.6 | 25 | 21.5
- | NE Manitoba | 64N/5 | Activation Laboratories Ltd. | - | GSC_OF5546 | 1980s | 14 | 333558 | 6586712 | 80DU269 | 63 | silty till | - | 0 | 2.5 | 0.3 | 1 | 800 | 0.3 | 3 | 68 | 7 | 38 | 3 | 1 | 1.99 | 8 | 0.025 | 33 | 0.25 | 0.5 | 2.24 | 17 | 10 | 137 | 0.1 | 6.7 | 1.5 | 3.2 | 0.01 | 0.025 | 0.3 | 0.3 | 10.8 | 1.4 | 0.5 | 2.1 | 25 | 24.7
- | NE Manitoba | 64N/5 | Activation Laboratories Ltd. | - | GSC_OF5546 | 1980s | 14 | 337574 | 6592528 | 80DU270 | 63 | silty till | - | 0 | 2.5 | 1.5 | 1 | 640 | 1.8 | 0.5 | 47 | 5 | 27 | 2 | 0.8 | 1.57 | 8 | 0.025 | 20.7 | 0.27 | 2 | 2.17 | 13 | 10 | 96 | 0.1 | 5.7 | 1.5 | 2.7 | 0.01 | 0.025 | 0.3 | 1.2 | 14.3 | 1.9 | 0.5 | 2.2 | 25 | 23.7
- | NE Manitoba | 64N/6 | Activation Laboratories Ltd. | - | GSC_OF5546 | 1980s | 14 | 373229 | 6588940 | 80DU271 | 63 | silty till | - | 0 | 2.5 | 2.3 | 9 | 660 | 1.7 | 0.5 | 75 | 5 | 31 | 4 | 0.8 | 1.58 | 7 | 0.025 | 36.4 | 0.3 | 0.5 | 1.9 | 18 | 10 | 90 | 0.1 | 6.2 | 1.5 | 4.3 | 0.01 | 0.025 | 0.3 | 0.3 | 15.1 | 0.3 | 0.5 | 2.1 | 25 | 14.9
- | NE Manitoba | 64N/6 | Activation Laboratories Ltd. | - | GSC_OF5546 | 1980s | 14 | 379064 | 6590404 | 80DU272 | 63 | ? | - | 0 | 2.5 | 3.7 | 1 | 550 | 0.3 | 0.5 | 85 | 6 | 23 | 2 | 1 | 1.37 | 10 | 0.025 | 43 | 0.39 | 0.5 | 1.84 | 27 | 10 | 92 | 0.1 | 4.6 | 1.5 | 5 | 0.01 | 0.025 | 0.3 | 0.3 | 18.4 | 6.5 | 0.5 | 2.9 | 25 | 20.5
- | NE Manitoba | 64N/6 | Activation Laboratories Ltd. | - | GSC_OF5546 | 1980s | 14 | 385950 | 6587128 | 80DU273 | 63 | ? | - | 0 | 5 | 1.8 | 1 | 620 | 0.3 | 0.5 | 63 | 3 | 20 | 2 | 0.8 | 1.02 | 8 | 0.025 | 33 | 0.31 | 0.5 | 1.95 | 14 | 10 | 105 | 0.2 | 3.8 | 1.5 | 3.8 | 0.01 | 0.025 | 0.3 | 1.2 | 20.2 | 6.5 | 0.5 | 2.8 | 25 | 19.7
- | NE Manitoba | 64O/7 | Activation Laboratories Ltd. | - | GSC_OF5546 | 1980s | 14 | 508967 | 6574953 | 80DU275 | 63 | ? | - | 0 | 2.5 | 1.6 | 7 | 670 | 0.9 | 0.5 | 53 | 3 | 19 | 1 | 0.9 | 1.04 | 10 | 0.025 | 28.8 | 0.33 | 0.5 | 2.13 | 14 | 10 | 107 | 0.1 | 4 | 1.5 | 3.4 | 0.01 | 0.025 | 2.3 | 0.9 | 17.8 | 3.5 | 0.5 | 2.6 | 25 | 23.8
- | NE Manitoba | 64O/7 | Activation Laboratories Ltd. | - | GSC_OF5546 | 1980s | 14 | 512713 | 6592995 | 80DU280 | 63 | sandy till | - | 0 | 2.5 | 1.9 | 19 | 740 | 0.3 | 0.5 | 66 | 4 | 15 | 1 | 0.9 | 1.12 | 10 | 0.025 | 33.7 | 0.34 | 0.5 | 2.16 | 21 | 10 | 70 | 0.1 | 4.5 | 1.5 | 4 | 0.01 | 0.025 | 0.3 | 0.3 | 18.6 | 3.4 | 0.5 | 2.9 | 25 | 20.6
- | NE Manitoba | 64O/7 | Activation Laboratories Ltd. | - | GSC_OF5546 | 1980s | 14 | 513589 | 6586330 | 80DU282 | 63 | ? | - | 0 | 2.5 | 2.3 | 1 | 720 | 2 | 2 | 65 | 3 | 15 | 2 | 0.9 | 1.14 | 10 | 0.025 | 31.8 | 0.31 | 0.5 | 2.32 | 17 | 10 | 89 | 0.1 | 4.3 | 1.5 | 3.6 | 0.01 | 0.025 | 0.3 | 0.3 | 14.6 | 2.4 | 3 | 2.2 | 25 | 28.3
- | NE Manitoba | 64O/7 | Activation Laboratories Ltd. | - | GSC_OF5546 | 1980s | 14 | 505684 | 6578745 | 80DU284 | 63 | silty till | - | 0 | 2.5 | 2.4 | 12 | 730 | 1.6 | 0.5 | 66 | 2 | 26 | 1 | 0.9 | 1.19 | 9 | 0.025 | 32 | 0.31 | 0.5 | 2.21 | 21 | 10 | 86 | 0.2 | 4.4 | 1.5 | 3.8 | 0.03 | 0.025 | 1.7 | 0.3 | 11.8 | 2.2 | 0.5 | 1.6 | 25 | 9.15
- | NE Manitoba | 64O/3 | Activation Laboratories Ltd. | - | GSC_OF5546 | 1980s | 14 | 479127 | 6547722 | 80DU285 | 63 | sandy till | - | 0 | 2.5 | 4.3 | 1 | 750 | 0.3 | 0.5 | 112 | 5 | 22 | 2 | 1 | 1.83 | 12 | 0.025 | 57.2 | 0.42 | 0.5 | 2.38 | 26 | 10 | 139 | 0.4 | 5.6 | 1.5 | 5.8 | 0.01 | 0.025 | 0.3 | 0.3 | 15.3 | 3 | 0.5 | 2.7 | 25 | 27.2
- | NE Manitoba | 64O/4 | Activation Laboratories Ltd. | - | GSC_OF5546 | 1980s | 14 | 450151 | 6559344 | 80DU292 | 63 | ? | - | 0 | 2.5 | 2.9 | 1 | 780 | 3.9 | 0.5 | 96 | 3 | 28 | 1 | 1 | 1.3 | 9 | 0.025 | 47.2 | 0.38 | 0.5 | 2.13 | 17 | 10 | 111 | 0.1 | 5.2 | 1.5 | 5.2 | 0.01 | 0.025 | 0.3 | 0.3 | 16.3 | 3.2 | 0.5 | 2.7 | 25 | 28.2
- | NE Manitoba | 64N/1 | Activation Laboratories Ltd. | - | GSC_OF5546 | 1980s | 14 | 419365 | 6553610 | 80DU294 | 63 | ? | - | 0 | 2.5 | 2.5 | 1 | 770 | 1.9 | 0.5 | 132 | 1 | 23 | 1 | 1 | 1.1 | 11 | 0.025 | 69.8 | 0.39 | 4 | 2.13 | 37 | 10 | 175 | 0.1 | 3.8 | 1.5 | 6.8 | 0.01 | 0.025 | 2.1 | 0.3 | 27.5 | 5.7 | 0.5 | 4.2 | 25 | 18.6
- | NE Manitoba | 64N/14 | Activation Laboratories Ltd. | - | GSC_OF5546 | 1980s | 14 | 369367 | 6648310 | 80DU296 | 63 | silty till | - | 0 | 2.5 | 0.3 | 1 | 650 | 0.3 | 0.5 | 50 | 6 | 52 | 3 | 1 | 2.23 | 9 | 0.025 | 25.3 | 0.24 | 2 | 2.34 | 2.5 | 10 | 7 | 0.1 | 6.8 | 1.5 | 2.9 | 0.01 | 0.025 | 1.7 | 0.3 | 17.4 | 4.8 | 0.5 | 2.9 | 25 | 23.4
- | NE Manitoba | 64N/14 | Activation Laboratories Ltd. | - | GSC_OF5546 | 1980s | 14 | 374412 | 6646367 | 80DU297 | 63 | silty till | - | 0 | 2.5 | 2.5 | 1 | 800 | 0.3 | 2 | 56 | 5 | 31 | 3 | 0.9 | 1.54 | 9 | 0.025 | 23.2 | 0.27 | 0.5 | 2.11 | 11 | 10 | 122 | 0.3 | 6.2 | 1.5 | 3 | 0.01 | 0.025 | 0.3 | 0.3 | 23.9 | 7.3 | 0.5 | 4.2 | 25 | 6.31
- | NE Manitoba | 64N/14 | Activation Laboratories Ltd. | - | GSC_OF5546 | 1980s | 14 | 375620 | 6649872 | 80DU298 | 63 | sandy till | - | 0 | 2.5 | 2.8 | 1 | 910 | 2.5 | 0.5 | 118 | 5 | 32 | 4 | 0.9 | 1.42 | 8 | 0.025 | 64.8 | 0.24 | 0.5 | 1.97 | 29 | 10 | 159 | 0.1 | 4.9 | 1.5 | 4.7 | 0.01 | 0.025 | 1.9 | 0.3 | 8.2 | 2.7 | 0.5 | 1.9 | 25 | 26.4
- | NE Manitoba | 64N/15 | Activation Laboratories Ltd. | - | GSC_OF5546 | 1980s | 14 | 409280 | 6631411 | 80DU301 | 63 | ? | - | 0 | 2.5 | 1.3 | 1 | 530 | 1.3 | 0.5 | 62 | 5 | 19 | 3 | 0.8 | 1.07 | 8 | 0.025 | 32.2 | 0.3 | 0.5 | 2.08 | 20 | 10 | 117 | 0.2 | 3.8 | 1.5 | 3.5 | 0.01 | 0.025 | 0.3 | 1.8 | 28.2 | 2.7 | 0.5 | 4 | 25 | 23.2
- | NE Manitoba | 64N/15 | Activation Laboratories Ltd. | - | GSC_OF5546 | 1980s | 14 | 393561 | 6629789 | 80DU302 | 63 | bouldery till | - | 0 | 2.5 | 2.6 | 1 | 580 | 2.1 | 0.5 | 98 | 5 | 27 | 6 | 0.7 | 1.4 | 9 | 0.025 | 52.2 | 0.33 | 0.5 | 2.13 | 31 | 220 | 274 | 0.1 | 5.2 | 1.5 | 5.1 | 0.01 | 0.025 | 3.5 | 0.3 | 13.7 | 3.6 | 0.5 | 2.5 | 25 | 30.8
- | NE Manitoba | 64N/14 | Activation Laboratories Ltd. | - | GSC_OF5546 | 1980s | 14 | 372489 | 6628582 | 80DU303 | 63 | silty till | - | 0 | 2.5 | 0.3 | 4 | 610 | 0.3 | 0.5 | 45 | 8 | 47 | 2 | 1 | 1.93 | 7 | 0.025 | 25.3 | 0.22 | 0.5 | 2.14 | 2.5 | 150 | 103 | 0.3 | 7.5 | 1.5 | 3.1 | 0.01 | 0.025 | 1.9 | 0.3 | 11.5 | 5.8 | 0.5 | 1.9 | 25 | 28.9
- | NE Manitoba | 64N/14 | Activation Laboratories Ltd. | - | GSC_OF5546 | 1980s | 14 | 365546 | 6642903 | 80DU305 | 63 | ? | - | 0 | 2.5 | 5 | 1 | 760 | 3.7 | 0.5 | 61 | 8 | 56 | 3 | 1.1 | 2.75 | 12 | 0.025 | 27.2 | 0.25 | 0.5 | 2.33 | 2.5 | 240 | 7 | 0.1 | 7.1 | 1.5 | 3.2 | 0.01 | 0.025 | 0.3 | 0.3 | 13.2 | 2.3 | 0.5 | 1.9 | 25 | 27
- | NE Manitoba | 64N/13 | Activation Laboratories Ltd. | - | GSC_OF5546 | 1980s | 14 | 354973 | 6646374 | 80DU306 | 63 | silty till | - | 0 | 2.5 | 4.4 | 1 | 570 | 0.3 | 0.5 | 58 | 5 | 22 | 2 | 0.9 | 1.78 | 8 | 0.025 | 30.3 | 0.27 | 0.5 | 2.11 | 19 | 10 | 66 | 0.1 | 6.3 | 1.5 | 3.2 | 0.01 | 0.025 | 1.8 | 0.3 | 14.2 | 3.3 | 0.5 | 2.4 | 25 | 26.8
- | NE Manitoba | 64N/9 | Activation Laboratories Ltd. | - | GSC_OF5546 | 1980s | 14 | 422670 | 6611207 | 80DU307 | 63 | silty till | - | 0 | 2.5 | 4.1 | 10 | 740 | 0.3 | 0.5 | 87 | 4 | 28 | 1 | 0.8 | 1.34 | 8 | 0.025 | 43.1 | 0.28 | 0.5 | 1.83 | 24 | 10 | 159 | 0.3 | 4.1 | 1.5 | 4.9 | 0.01 | 0.025 | 2.4 | 0.3 | 17.4 | 6.5 | 0.5 | 1.8 | 25 | 25.2
- | NE Manitoba | 64O/11 | Activation Laboratories Ltd. | - | GSC_OF5546 | 1980s | 14 | 487261 | 6622926 | 80DU315 | 63 | sandy till | - | 0 | 2.5 | 3 | 1 | 610 | 1.3 | 0.5 | 64 | 3 | 28 | 2 | 0.9 | 1.18 | 10 | 0.025 | 32.2 | 0.31 | 0.5 | 2.06 | 18 | 10 | 130 | 0.1 | 4.7 | 1.5 | 3.7 | 0.01 | 0.025 | 0.3 | 0.3 | 13 | 2.6 | 0.5 | 1.7 | 25 | 24.7
- | NE Manitoba | 64O/12 | Activation Laboratories Ltd. | - | GSC_OF5546 | 1980s | 14 | 453954 | 6621459 | 80DU317 | 63 | silty till | - | 0 | 2.5 | 2.1 | 1 | 650 | 2.3 | 0.5 | 79 | 6 | 32 | 3 | 1 | 1.37 | 10 | 0.025 | 41.4 | 0.3 | 0.5 | 1.93 | 18 | 10 | 123 | 0.1 | 5 | 1.5 | 4.3 | 0.01 | 0.025 | 2 | 0.3 | 10.2 | 2.4 | 0.5 | 1.8 | 25 | 27.2
- | NE Manitoba | 64O/12 | Activation Laboratories Ltd. | - | GSC_OF5546 | 1980s | 14 | 453477 | 6612129 | 80DU319 | 63 | ? | - | 0 | 2.5 | 5.1 | 1 | 730 | 0.3 | 0.5 | 94 | 8 | 44 | 5 | 1.2 | 1.65 | 10 | 0.025 | 50.6 | 0.33 | 0.5 | 1.94 | 31 | 10 | 185 | 0.1 | 5.6 | 1.5 | 5.5 | 0.01 | 0.025 | 2.1 | 0.3 | 15.4 | 5.3 | 0.5 | 2 | 25 | 20.3
- | NE Manitoba | 64O/12 | Activation Laboratories Ltd. | - | GSC_OF5546 | 1980s | 14 | 448466 | 6609536 | 80DU320 | 63 | silty till | - | 0 | 2.5 | 0.3 | 1 | 680 | 2 | 0.5 | 89 | 4 | 23 | 2 | 1 | 1.31 | 8 | 0.025 | 47.4 | 0.27 | 0.5 | 2.05 | 21 | 10 | 154 | 0.1 | 4.3 | 1.5 | 4.5 | 0.01 | 0.025 | 0.3 | 0.3 | 15.8 | 5.9 | 0.5 | 2.6 | 25 | 23
- | NE Manitoba | 64O/12 | Activation Laboratories Ltd. | - | GSC_OF5546 | 1980s | 14 | 448493 | 6596356 | 80DU321 | 63 | ? | - | 0 | 2.5 | 3 | 1 | 770 | 0.3 | 0.5 | 148 | 5 | 26 | 2 | 1.1 | 1.38 | 15 | 0.025 | 65.5 | 0.5 | 0.5 | 2.18 | 46 | 10 | 141 | 0.1 | 5.1 | 1.5 | 7.3 | 0.01 | 0.025 | 1.9 | 0.3 | 14.7 | 3.8 | 0.5 | 2.1 | 25 | 28.2
- | NE Manitoba | 64N/11 | Activation Laboratories Ltd. | - | GSC_OF5546 | 1980s | 14 | 383648 | 6600842 | 80DU322 | 63 | ? | - | 1 | 2.5 | 3.5 | 1 | 650 | 0.3 | 0.5 | 84 | 3 | 18 | 4 | 1.2 | 1.13 | 10 | 0.025 | 41.9 | 0.34 | 4 | 2.2 | 27 | 180 | 166 | 0.4 | 4 | 1.5 | 5.4 | 0.01 | 0.025 | 0.3 | 0.3 | 11.9 | 2.7 | 0.5 | 2.2 | 25 | 26.9
- | NE Manitoba | 64N/11 | Activation Laboratories Ltd. | - | GSC_OF5546 | 1980s | 14 | 377951 | 6612285 | 80DU323 | 63 | silty till | - | 2 | 2.5 | 2.1 | 1 | 490 | 0.3 | 0.5 | 55 | 4 | 23 | 4 | 0.8 | 1.36 | 8 | 0.025 | 25.2 | 0.24 | 0.5 | 2.6 | 16 | 10 | 7 | 0.1 | 5.3 | 1.5 | 3.3 | 0.01 | 0.025 | 0.3 | 0.3 | 12 | 2.6 | 0.5 | 2.3 | 25 | 23.9
- | NE Manitoba | 64N/12 | Activation Laboratories Ltd. | - | GSC_OF5546 | 1980s | 14 | 337084 | 6601610 | 80DU326 | 63 | silty till | - | 1 | 6 | 2.2 | 1 | 760 | 1.2 | 2 | 38 | 5 | 22 | 2 | 0.8 | 1.52 | 7 | 0.025 | 16.7 | 0.22 | 0.5 | 2.19 | 11 | 10 | 120 | 0.1 | 5.3 | 1.5 | 2.2 | 0.01 | 0.025 | 0.3 | 0.3 | 13.4 | 3.1 | 0.5 | 2.1 | 25 | 26.9
- | NE Manitoba | 64N/3 | Activation Laboratories Ltd. | - | GSC_OF5546 | 1980s | 14 | 383583 | 6560405 | 80DU328 | 63 | silty till | - | 2 | 2.5 | 1.8 | 1 | 540 | 2.4 | 0.5 | 62 | 8 | 40 | 4 | 1.2 | 1.95 | 9 | 0.025 | 49.7 | 0.24 | 60 | 1.78 | 2.5 | 10 | 152 | 0.4 | 7.4 | 1.5 | 3.4 | 0.01 | 0.025 | 0.3 | 0.3 | 12.6 | 2.1 | 0.5 | 2.1 | 25 | 26.9
- | NE Manitoba | 64N/3 | Activation Laboratories Ltd. | - | GSC_OF5546 | 1980s | 14 | 374684 | 6561082 | 80DU329 | 63 | silty till | - | 2 | 2.5 | 5.2 | 1 | 630 | 1.5 | 3 | 81 | 5 | 25 | 3 | 0.9 | 1.36 | 6 | 0.025 | 40.3 | 0.33 | 0.5 | 1.98 | 16 | 10 | 144 | 0.3 | 4.8 | 1.5 | 3.9 | 0.01 | 0.025 | 0.3 | 0.3 | 31.4 | 5.8 | 0.5 | 2.8 | 25 | 20.8
- | NE Manitoba | 64N/4 | Activation Laboratories Ltd. | - | GSC_OF5546 | 1980s | 14 | 335604 | 6544591 | 80DU331 | 63 | ? | - | 0 | 2.5 | 2.5 | 1 | 740 | 0.3 | 0.5 | 84 | 4 | 25 | 2 | 1.1 | 1.28 | 10 | 0.025 | 41 | 0.34 | 2 | 2.04 | 19 | 10 | 85 | 0.1 | 5.1 | 1.5 | 5 | 0.01 | 0.025 | 0.3 | 0.3 | 20.6 | 4.3 | 0.5 | 2.5 | 25 | 21.5
- | NE Manitoba | 64N/4 | Activation Laboratories Ltd. | - | GSC_OF5546 | 1980s | 14 | 344621 | 6545249 | 80DU332 | 63 | silty till | - | 1 | 2.5 | 1.4 | 1 | 570 | 0.3 | 3 | 72 | 4 | 29 | 2 | 0.8 | 1.32 | 9 | 0.025 | 32 | 0.33 | 0.5 | 1.94 | 16 | 10 | 101 | 0.1 | 4.3 | 1.5 | 3.7 | 0.01 | 0.025 | 0.3 | 0.3 | 38 | 3.9 | 0.5 | 2.6 | 25 | 22.5
- | NE Manitoba | 64N/3 | Activation Laboratories Ltd. | - | GSC_OF5546 | 1980s | 14 | 360536 | 6544376 | 80DU334 | 63 | silty till | - | 0 | 2.5 | 2.5 | 1 | 590 | 0.3 | 0.5 | 92 | 4 | 15 | 1 | 0.9 | 1.07 | 9 | 0.025 | 47.3 | 0.38 | 0.5 | 2.12 | 25 | 10 | 138 | 0.1 | 3.9 | 1.5 | 5.2 | 0.01 | 0.025 | 0.3 | 0.3 | 10.9 | 2.8 | 0.5 | 1.6 | 25 | 23.7
- | NE Manitoba | 64N/3 | Activation Laboratories Ltd. | - | GSC_OF5546 | 1980s | 14 | 373276 | 6546685 | 80DU335 | 63 | ? | - | 3 | 2.5 | 2.3 | 1 | 420 | 0.3 | 0.5 | 75 | 3 | 19 | 2 | 0.9 | 0.91 | 9 | 0.025 | 38.6 | 0.3 | 0.5 | 2.08 | 14 | 10 | 114 | 0.1 | 3.4 | 1.5 | 4.3 | 0.01 | 0.025 | 3.7 | 0.3 | 7.6 | 0.3 | 0.5 | 1.8 | 25 | 22.8
- | NE Manitoba | 64N/2 | Activation Laboratories Ltd. | - | GSC_OF5546 | 1980s | 14 | 407383 | 6548550 | 80DU337 | 63 | silty till | - | 1 | 2.5 | 2.6 | 1 | 600 | 2.6 | 5 | 125 | 3 | 18 | 2 | 0.8 | 1.02 | 9 | 0.025 | 65 | 0.28 | 0.5 | 2.06 | 36 | 10 | 159 | 0.1 | 3.5 | 1.5 | 6.2 | 0.01 | 0.025 | 3.7 | 0.3 | 38.9 | 3.7 | 0.5 | 1.6 | 25 | 23.2
- | NW Manitoba | 63N/3 | Activation Laboratories Ltd. | 1D Enh INAA | GSC_OF7064 | 2007 | 14 | 367431 | 6109691 | 07MOB0020 | 63 | Till | 0.6 | 0 | 2.5 | 3.2 | 12 | 680 | 1 | 0.5 | 67 | 10 | 52 | 0.5 | 1.1 | 2.98 | 6 | 0.025 | 35.9 | 0.53 | 0.5 | 1.87 | 22 | 10 | 7.5 | 0.05 | 13.4 | 1.5 | 5.1 | 0.01 | 0.025 | 0.3 | 0.3 | 16.1 | 3.3 | 0.5 | 2 | 25 | 28.9
- | NW Manitoba | 63K/16 | Activation Laboratories Ltd. | 1D Enh INAA | GSC_OF7064 | 2007 | 14 | 429359 | 6080042 | 07MOB0021 | 63 | Till | 2 | 0 | 2.5 | 174 | 26 | 400 | 0.25 | 0.5 | 104 | 14 | 49 | 0.5 | 1.2 | 3.89 | 7 | 0.025 | 49.2 | 0.52 | 0.5 | 1.77 | 32 | 10 | 7.5 | 2.3 | 14.4 | 1.5 | 6.4 | 0.01 | 0.025 | 0.3 | 2 | 37.3 | 5.2 | 0.5 | 2.2 | 25 | 24.1
- | NW Manitoba | 63O/5 | Activation Laboratories Ltd. | 1D Enh INAA | GSC_OF7064 | 2007 | 14 | 442678 | 6143597 | 07MOB0022 | 63 | Till | 0.45 | 0 | 2.5 | 1.5 | 1 | 670 | 4.3 | 0.5 | 74 | 8 | 59 | 2 | 0.9 | 2.28 | 8 | 0.025 | 37.7 | 0.39 | 0.5 | 1.62 | 23 | 10 | 82 | 0.05 | 8.7 | 1.5 | 4.6 | 0.01 | 0.025 | 0.3 | 0.3 | 8.7 | 0.3 | 0.5 | 1.5 | 25 | 23.7
- | NW Manitoba | 63O/11 | Activation Laboratories Ltd. | 1D Enh INAA | GSC_OF7064 | 2007 | 14 | 493919 | 6165498 | 07MOB0023 | 63 | Till | 0.5-0.7 | 17.3315 | 2.5 | 2.6 | 1 | 530 | 1.9 | 6 | 59 | 8 | 56 | 2 | 1.1 | 1.98 | 7 | 0.025 | 34.7 | 0.37 | 0.5 | 1.2 | 20 | 10 | 71 | 0.2 | 7.2 | 1.5 | 4.1 | 0.01 | 0.025 | 0.3 | 0.3 | 11.3 | 3.2 | 0.5 | 1.7 | 25 | 14.9
- | NW Manitoba | 63O/15 | Activation Laboratories Ltd. | 1D Enh INAA | GSC_OF7064 | 2007 | 14 | 522924 | 6181225 | 07MOB0024 | 63 | Till | 0.75-0.90 | 0 | 2.5 | 1.5 | 1 | 750 | 0.25 | 0.5 | 66 | 10 | 56 | 2 | 0.8 | 2.81 | 7 | 0.025 | 35.1 | 0.31 | 0.5 | 1.65 | 17 | 10 | 59 | 0.05 | 9.1 | 1.5 | 3.7 | 0.01 | 0.025 | 0.3 | 0.3 | 8.9 | 2.4 | 0.5 | 1.8 | 25 | 22.2
- | NW Manitoba | 63O/16 | Activation Laboratories Ltd. | 1D Enh INAA | GSC_OF7064 | 2007 | 14 | 544419 | 6180288 | 07MOB0025 | 63 | Till | 0.45 | 0 | 2.5 | 2.6 | 1 | 540 | 3.7 | 0.5 | 50 | 10 | 75 | 4 | 0.8 | 2.54 | 6 | 0.025 | 28.4 | 0.33 | 0.5 | 1.16 | 11 | 10 | 7.5 | 0.3 | 8.4 | 1.5 | 3 | 0.01 | 0.025 | 1.7 | 0.3 | 20.1 | 3.5 | 0.5 | 1.9 | 25 | 24.4
- | NW Manitoba | 63O/16 | Activation Laboratories Ltd. | 1D Enh INAA | GSC_OF7064 | 2007 | 14 | 559273 | 6204426 | 07MOB0026 | 63 | Till | 90 | 11.7691 | 2.5 | 2.2 | 1 | 590 | 0.25 | 4 | 68 | 14 | 92 | 2 | 1.1 | 3.13 | 8 | 0.025 | 36.9 | 0.39 | 0.5 | 1.5 | 23 | 10 | 105 | 0.05 | 10.8 | 1.5 | 4.6 | 0.01 | 0.025 | 0.3 | 0.3 | 12.6 | 2.8 | 0.5 | 2.1 | 25 | 27.4
- | NW Manitoba | 64B/1 | Activation Laboratories Ltd. | 1D Enh INAA | GSC_OF7064 | 2007 | 14 | 556029 | 6218117 | 07MOB0027 | 63 | Till | 0.75 | 22.1459 | 2.5 | 3.1 | 6 | 320 | 2.9 | 5 | 50 | 5 | 47 | 2 | 1 | 1.66 | 6 | 0.025 | 27.5 | 0.32 | 0.5 | 1.22 | 13 | 10 | 7.5 | 0.2 | 6.3 | 1.5 | 3.2 | 0.01 | 0.025 | 0.3 | 0.3 | 18.5 | 2.6 | 0.5 | 2 | 25 | 25.2
- | NW Manitoba | 63O/2 | Activation Laboratories Ltd. | 1D Enh INAA | GSC_OF7064 | 2007 | 14 | 524276 | 6113504 | 07MOB0028 | 63 | Till | 0.5 | 0 | 2.5 | 12.6 | 1 | 590 | 0.25 | 0.5 | 56 | 14 | 186 | 2 | 0.8 | 3.13 | 7 | 0.025 | 31.5 | 0.31 | 0.5 | 1.65 | 14 | 10 | 84 | 0.2 | 10.3 | 1.5 | 3.3 | 0.01 | 0.025 | 2.8 | 0.3 | 21.8 | 4.6 | 0.5 | 2.2 | 25 | 17.3
- | NW Manitoba | 63O/7 | Activation Laboratories Ltd. | 1D Enh INAA | GSC_OF7064 | 2007 | 14 | 511641 | 6124208 | 07MOB0029 | 63 | Till | 0.5 | 29.0877 | 2.5 | 3 | 6 | 490 | 2.2 | 9 | 50 | 7 | 70 | 2 | 0.8 | 2.01 | 5 | 0.025 | 30.1 | 0.24 | 0.5 | 1.07 | 20 | 10 | 77 | 0.05 | 7.4 | 1.5 | 3 | 0.01 | 0.025 | 0.3 | 0.3 | 18.5 | 4.7 | 0.5 | 1.8 | 25 | 27.1
- | NW Manitoba | 63O/7 | Activation Laboratories Ltd. | 1D Enh INAA | GSC_OF7064 | 2007 | 14 | 513246 | 6148077 | 07MOB0030 | 63 | Till | 0.65 | 21.5775 | 2.5 | 3.3 | 1 | 510 | 0.25 | 7 | 62 | 8 | 77 | 0.5 | 0.8 | 2.12 | 5 | 0.025 | 33.6 | 0.31 | 0.5 | 1.48 | 15 | 110 | 41 | 0.4 | 8.1 | 1.5 | 3.8 | 0.01 | 0.025 | 0.3 | 0.3 | 30 | 6.1 | 0.5 | 3.3 | 25 | 21.7
- | NW Manitoba | 63O/8 | Activation Laboratories Ltd. | 1D Enh INAA | GSC_OF7064 | 2007 | 14 | 537837 | 6148042 | 07MOB0031 | 63 | Till | 0.6 | 0 | 2.5 | 2.7 | 1 | 570 | 4.5 | 0.5 | 50 | 12 | 150 | 0.5 | 0.9 | 2.72 | 5 | 0.025 | 28.8 | 0.27 | 2 | 1.34 | 13 | 10 | 44 | 0.05 | 9.2 | 1.5 | 2.7 | 0.01 | 0.025 | 0.3 | 0.3 | 18.3 | 3.9 | 0.5 | 2.3 | 25 | 17.4
- | NW Manitoba | 63O/15 | Activation Laboratories Ltd. | 1D Enh INAA | GSC_OF7064 | 2007 | 14 | 522077 | 6196195 | 07MOB0032 | 63 | Till | 0.3 | 18.9518 | 2.5 | 3.2 | 1 | 560 | 0.25 | 5 | 66 | 10 | 65 | 0.5 | 1.1 | 2.73 | 7 | 0.025 | 34.2 | 0.38 | 0.5 | 1.47 | 19 | 10 | 7.5 | 0.05 | 8.7 | 1.5 | 4.3 | 0.01 | 0.025 | 0.3 | 0.3 | 15.3 | 3.1 | 0.5 | 1.6 | 25 | 20.5
- | NW Manitoba | 63O/14 | Activation Laboratories Ltd. | 1D Enh INAA | GSC_OF7064 | 2007 | 14 | 496042 | 6192458 | 07MOB0033 | 63 | Till | 2.5 | 13.5358 | 2.5 | 0.25 | 11 | 600 | 0.25 | 5 | 97 | 16 | 384 | 0.5 | 1.2 | 2.63 | 11 | 0.025 | 48.9 | 0.5 | 2 | 1.81 | 26 | 170 | 7.5 | 0.05 | 8 | 1.5 | 6.1 | 0.01 | 0.025 | 0.3 | 0.3 | 10 | 3 | 0.5 | 1.5 | 25 | 29
- | NW Manitoba | 63O/14 | Activation Laboratories Ltd. | 1D Enh INAA | GSC_OF7064 | 2007 | 14 | 496042 | 6192458 | 07MOB0034 | 63 | Till | 4.5 | 13.9531 | 2.5 | 2.7 | 1 | 590 | 0.25 | 6 | 66 | 12 | 282 | 0.5 | 1 | 2.46 | 7 | 0.025 | 34.7 | 0.38 | 0.5 | 1.78 | 21 | 10 | 54 | 0.05 | 7.5 | 1.5 | 4.4 | 0.01 | 0.06 | 0.3 | 0.3 | 22 | 4.1 | 3 | 1.6 | 25 | 7.66
- | NW Manitoba | 64C/8 | Activation Laboratories Ltd. | 1D Enh INAA | GSC_OF7064 | 2007 | 14 | 435915 | 6251912 | 07MOB0035 | 63 | Till | 0.6 | 0 | 2.5 | 0.25 | 1 | 760 | 1.2 | 0.5 | 43 | 11 | 103 | 2 | 1 | 2.67 | 6 | 0.025 | 21.3 | 0.34 | 0.5 | 2.18 | 10 | 10 | 7.5 | 0.2 | 9.5 | 1.5 | 2.9 | 0.01 | 0.025 | 2.8 | 0.3 | 21 | 4.3 | 0.5 | 2.2 | 25 | 19.7
- | NW Manitoba | 64C/8 | Activation Laboratories Ltd. | 1D Enh INAA | GSC_OF7064 | 2007 | 14 | 436500 | 6250375 | 07MOB0036 | 63 | Till | 0.5 | 4.662 | 2.5 | 1.7 | 4 | 630 | 0.25 | 4 | 44 | 8 | 74 | 0.5 | 1.1 | 2.32 | 6 | 0.025 | 21.9 | 0.43 | 0.5 | 2.26 | 12 | 150 | 78 | 0.05 | 8.9 | 1.5 | 3.5 | 0.01 | 0.025 | 0.3 | 0.3 | 14.2 | 2.8 | 0.5 | 2.3 | 25 | 24.6
- | NW Manitoba | 64B/4 | Activation Laboratories Ltd. | 1D Enh INAA | GSC_OF7064 | 2007 | 14 | 445668 | 6207012 | 07MOB0037 | 63 | Till | 0.3 | 18.2366 | 2.5 | 3.2 | 1 | 600 | 0.25 | 7 | 57 | 7 | 49 | 0.5 | 1 | 1.95 | 5 | 0.025 | 30.3 | 0.41 | 0.5 | 1.61 | 16 | 130 | 81 | 0.4 | 7.1 | 1.5 | 3.8 | 0.01 | 0.025 | 2.9 | 0.3 | 12.5 | 2.5 | 0.5 | 2.2 | 25 | 27.4
- | NW Manitoba | 63O/14 | Activation Laboratories Ltd. | 1D Enh INAA | GSC_OF7064 | 2007 | 14 | 476643 | 6190638 | 07MOB0038 | 63 | Till | 0.35 | 5.5497 | 2.5 | 2.7 | 1 | 600 | 0.25 | 0.5 | 82 | 5 | 59 | 2 | 1.2 | 2.28 | 10 | 0.025 | 42.7 | 0.58 | 0.5 | 2.12 | 23 | 10 | 58 | 0.05 | 6.8 | 1.5 | 5.6 | 0.01 | 0.025 | 0.3 | 0.3 | 18.6 | 4.5 | 0.5 | 2.5 | 25 | 27.1
- | NW Manitoba | 63O/16 | Activation Laboratories Ltd. | 1D Enh INAA | GSC_OF7064 | 2007 | 14 | 561104 | 6189474 | 07MOB0039 | 63 | Till | 0.3 | 14.083 | 2.5 | 2.3 | 3 | 650 | 0.25 | 4 | 73 | 11 | 80 | 2 | 1.1 | 2.63 | 7 | 0.025 | 40.3 | 0.36 | 0.5 | 1.52 | 24 | 10 | 68 | 0.05 | 9.2 | 1.5 | 4.6 | 0.01 | 0.025 | 0.3 | 0.3 | 18.9 | 2.4 | 0.5 | 2 | 25 | 27.3
- | Lar deposit | 64C/12 | Bondar-Clegg | - | MGS OF91-4 | 1984 | 14 | 322554.3432 | 6280044.1651 | LAR-69-84-01 | 63 | Till | - | 0 | 1 | 0.5 | 3 | 970 | 1.1 | - | 110 | 2.5 | 35 | 0.9 | 1 | 1.4 | 16 | 0.25 | 40 | 0.2 | 0.5 | 2.48 | - | 10 | 74 | 0.05 | 5.8 | 2.5 | 8.5 | 0.01 | 0.025 | 0.3 | 0.3 | 37.2 | 3.5 | 0.5 | 1.9 | 90 | 25.1
- | Lar deposit | 64C/12 | Bondar-Clegg | - | MGS OF91-4 | 1984 | 14 | 322549.0515 | 6280007.1234 | LAR-69-84-02 | 63 | Till | - | 0 | 1 | 0.25 | 1 | 920 | 1.6 | - | 110 | 2.5 | 37 | 1.3 | 0.5 | 1.3 | 14 | 0.25 | 39 | 0.3 | 0.5 | 2.64 | - | 10 | 69 | 0.05 | 5.9 | 2.5 | 7.8 | 0.01 | - | 0.8 | 1 | 17 | 3.8 | 0.5 | 3 | 50 | -
- | Lar deposit | 64C/12 | Bondar-Clegg | - | MGS OF91-4 | 1984 | 14 | 322540.5848 | 6279965.8483 | LAR-69-84-03 | 63 | Till | - | 0 | 1 | 0.6 | 1 | 920 | 1.3 | - | 110 | 6 | 41 | 1 | 0.5 | 1.5 | 15 | 0.25 | 42 | 0.2 | 0.5 | 2.63 | - | 10 | 66 | 0.1 | 6 | 2.5 | 7.9 | 0.01 | - | 1 | 0.9 | 15 | 3.4 | 0.5 | 2 | 50 | -
- | Lar deposit | 64C/12 | Bondar-Clegg | - | MGS OF91-4 | 1984 | 14 | 322070.6839 | 6279770.0563 | LAR-69-84-04 | 63 | Till | - | 0 | 1 | 2.3 | 4 | 810 | 1.1 | - | 89 | 9 | 69 | 1 | 0.5 | 3.5 | 14 | 0.25 | 35 | 0.3 | 0.5 | 2.58 | - | 10 | 59 | 0.05 | 12 | 2.5 | 7 | 0.01 | - | 1.1 | 1 | 16 | 3.6 | 0.5 | 3 | 50 | -
- | Lar deposit | 64C/12 | Bondar-Clegg | - | MGS OF91-4 | 1984 | 14 | 322313.0427 | 6279911.8732 | LAR-69-84-05 | 63 | Till | - | 0 | 1 | 0.7 | 4 | 910 | 0.7 | - | 120 | 6 | 40 | 0.7 | 0.5 | 2.1 | 15 | 0.25 | 42 | 0.3 | 0.5 | 2.72 | - | 10 | 68 | 0.05 | 8.4 | 2.5 | 8.1 | 0.01 | - | 0.8 | 0.8 | 15 | 3.7 | 0.5 | 3 | 50 | -
- | Lar deposit | 64C/12 | Bondar-Clegg | - | MGS OF91-4 | 1984 | 14 | 322394.5345 | 6279942.5649 | LAR-69-84-06 | 63 | Till | - | 0 | 1 | 1.1 | 2 | 890 | 2.4 | - | 120 | 6 | 41 | 0.9 | 0.5 | 2.1 | 17 | 0.25 | 47 | 0.3 | 0.5 | 2.75 | - | 10 | 71 | 0.1 | 8.7 | 2.5 | 8.6 | 0.01 | - | 0.7 | 0.9 | 16 | 3.6 | 1 | 3 | 50 | -
- | Lar deposit | 64C/12 | Bondar-Clegg | - | MGS OF91-4 | 1984 | 14 | 322465.443 | 6280000.7734 | LAR-69-84-07 | 63 | Till | - | 0 | 1 | 1 | 1 | 920 | 0.25 | - | 100 | 7 | 47 | 1.3 | 2 | 2.2 | 12 | 0.25 | 41 | 0.1 | 0.5 | 2.58 | - | 10 | 80 | 0.1 | 7.5 | 2.5 | 6.5 | 0.01 | - | 0.7 | 1 | 18 | 3.7 | 0.5 | 3 | 50 | -
- | Lar deposit | 64C/12 | Bondar-Clegg | - | MGS OF91-4 | 1984 | 14 | 322670.7601 | 6280042.0485 | LAR-69-84-08 | 63 | Till | - | 0 | 1 | 0.6 | 1 | 930 | 1.3 | - | 97 | 9 | 38 | 0.8 | 2 | 1.6 | 13 | 0.25 | 37 | 0.2 | 0.5 | 2.8 | - | 10 | 72 | 0.1 | 6.5 | 2.5 | 7 | 0.01 | - | 1.1 | 0.7 | 16 | 3.4 | 0.5 | 2 | 50 | -
- | Lar deposit | 64C/12 | Bondar-Clegg | - | MGS OF91-4 | 1984 | 14 | 322692.9851 | 6280017.7068 | LAR-69-84-09 | 63 | Till | - | 0 | 1 | 0.25 | 1 | 940 | 1.4 | - | 110 | 2.5 | 40 | 0.7 | 1 | 1.4 | 14 | 0.25 | 38 | 0.1 | 0.5 | 2.86 | - | 10 | 71 | 0.1 | 6.7 | 2.5 | 7.1 | 0.01 | - | 0.9 | 0.8 | 13 | 3 | 0.5 | 3 | 50 | -
- | Lar deposit | 64C/12 | Bondar-Clegg | - | MGS OF91-4 | 1984 | 14 | 323229.5611 | 6279473.7224 | LAR-69-84–10 | 63 | Till | - | 0 | 2 | 0.7 | 1 | 930 | 1.3 | - | 96 | 2.5 | 27 | 1 | 0.5 | 1.5 | 14 | 0.25 | 36 | 0.1 | 0.5 | 2.82 | - | 10 | 73 | 0.05 | 6.5 | 2.5 | 6.9 | 0.01 | - | 0.9 | 0.8 | 15 | 3 | 0.5 | 2 | 50 | -
- | Lar deposit | 64C/12 | Bondar-Clegg | - | MGS OF91-4 | 1984 | 14 | 323275.0696 | 6279456.789 | LAR-69-84–11 | 63 | Till | - | 0 | 1 | 0.9 | 1 | 880 | 0.7 | - | 100 | 6 | 39 | 0.7 | 0.5 | 1.4 | 13 | 0.25 | 34 | 0.2 | 0.5 | 2.69 | - | 10 | 69 | 0.1 | 6 | 2.5 | 6.7 | 0.01 | - | 0.8 | 0.9 | 14 | 3 | 0.5 | 2 | 50 | -
- | Lar deposit | 64C/12 | Bondar-Clegg | - | MGS OF91-4 | 1984 | 14 | 322411.4679 | 6280074.8569 | LAR-69-84–12 | 63 | Till | - | 0 | 1 | 1.3 | 3 | 830 | 2 | - | 100 | 13 | 51 | 2.2 | 0.5 | 3.2 | 16 | 0.25 | 41 | 0.1 | 0.5 | 2.57 | - | 20 | 69 | 0.1 | 14 | 2.5 | 7.5 | 0.01 | - | 1 | 0.9 | 13 | 2.9 | 0.5 | 3 | 50 | -
- | Lar deposit | 64C/12 | Bondar-Clegg | - | MGS OF91-4 | 1984 | 14 | 322454.8596 | 6280062.1569 | LAR-69-84–13 | 63 | Till | - | 0 | 1 | 0.8 | 7 | 830 | 1.4 | - | 140 | 2.5 | 68 | 1.1 | 1 | 3.3 | 18 | 0.25 | 54 | 0.2 | 0.5 | 2.49 | - | 10 | 58 | 0.05 | 11 | 2.5 | 10 | 0.01 | - | 1 | 0.9 | 17 | 3.6 | 1 | 3 | 50 | -
- | Lar deposit | 64C/12 | Bondar-Clegg | - | MGS OF91-4 | 1984 | 14 | 322374.4261 | 6280110.8403 | LAR-69-84–14 | 63 | Till | - | 0 | 1 | 0.6 | 5 | 860 | 2.2 | - | 110 | 10 | 54 | 0.7 | 0.5 | 2.3 | 16 | 0.25 | 40 | 0.3 | 0.5 | 2.72 | - | 10 | 65 | 0.05 | 11 | 2.5 | 8.2 | 0.01 | - | 1 | 1 | 19 | 4.6 | 0.5 | 4 | 110 | -
- | Lar deposit | 64C/12 | Bondar-Clegg | - | MGS OF91-4 | 1984 | 14 | 322420.9929 | 6280129.8903 | LAR-69-84–15 | 63 | Till | - | 0 | 1 | 0.6 | 5 | 880 | 1.5 | - | 96 | 2.5 | 39 | 1 | 0.5 | 2 | 13 | 0.25 | 34 | 0.1 | 0.5 | 2.79 | - | 10 | 69 | 0.05 | 10 | 2.5 | 7.2 | 0.01 | - | 0.7 | 1 | 16 | 3.6 | 0.5 | 3 | 50 | -
- | Lar deposit | 64C/12 | Bondar-Clegg | - | MGS OF91-4 | 1984 | 14 | 322411.4679 | 6280006.0651 | LAR-69-84–16 | 63 | Till | - | 0 | 1 | 1.9 | 4 | 920 | 1 | - | 160 | 10 | 63 | 1.5 | 0.5 | 2.9 | 15 | 0.25 | 62 | 0.1 | 0.5 | 2.54 | - | 10 | 75 | 0.1 | 11 | 2.5 | 10 | 0.01 | - | 0.8 | 0.8 | 12 | 2.9 | 0.5 | 3 | 50 | -
- | Lar deposit | 64C/12 | Bondar-Clegg | - | MGS OF91-4 | 1984 | 14 | 322376.5428 | 6279974.315 | LAR-69-84–17 | 63 | Till | - | 0 | 1 | 0.25 | 1 | 910 | 0.9 | - | 110 | 2.5 | 34 | 1 | 0.5 | 2.1 | 14 | 0.25 | 40 | 0.2 | 0.5 | 2.8 | - | 10 | 71 | 0.05 | 8.8 | 2.5 | 7.6 | 0.01 | - | 0.8 | 1 | 21.2 | 5.1 | 0.5 | 4 | 50 | -
- | Lar deposit | 64C/12 | Bondar-Clegg | - | MGS OF91-4 | 1984 | 14 | 322286.5843 | 6279992.3067 | LAR-69-84–18 | 63 | Till | - | 0 | 1 | 1 | 6 | 870 | 0.9 | - | 88 | 6 | 47 | 1 | 0.5 | 2.8 | 14 | 0.25 | 37 | 0.2 | 0.5 | 2.72 | - | 10 | 69 | 0.1 | 11 | 2.5 | 6.8 | 0.01 | - | 0.7 | 0.8 | 15 | 3.2 | 0.5 | 3 | 50 | -
- | Lar deposit | 64C/12 | Bondar-Clegg | - | MGS OF91-4 | 1984 | 14 | 322018.8254 | 6279806.0397 | LAR-69-84–19 | 63 | Till | - | 0 | 1 | 1.5 | 3 | 830 | 1.1 | - | 100 | 5 | 63 | 1.3 | 0.5 | 2.4 | 14 | 0.25 | 38 | 0.1 | 0.5 | 2.53 | - | 10 | 68 | 0.05 | 10 | 2.5 | 7.6 | 0.01 | - | 0.7 | 0.9 | 15 | 3.1 | 0.5 | 3 | 50 | -
- | Lar deposit | 64C/12 | Bondar-Clegg | - | MGS OF91-4 | 1984 | 14 | 322096.0839 | 6279845.1981 | LAR-69-84-20 | 63 | Till | - | 0 | 1 | 1.6 | 5 | 970 | 1.7 | - | 96 | 10 | 57 | 3.4 | 0.5 | 2.8 | 8 | 0.25 | 39 | 0.1 | 0.5 | 2.03 | - | 10 | 99 | 0.2 | 10 | 2.5 | 7.2 | 0.01 | - | 0.6 | 1.1 | 16 | 3. 8 | 0.5 | 2 | 50 | -
- | Lar deposit | 64C/12 | Bondar-Clegg | - | MGS OF91-4 | 1984 | 14 | 322179.6924 | 6279875.8898 | LAR-69-84-21 | 63 | Till | - | 0 | 1 | 0.6 | 1 | 910 | 0.6 | - | 96 | 9 | 49 | 1.4 | 0.5 | 2.1 | 14 | 0.25 | 39 | 0.1 | 0.5 | 2.6 | - | 10 | 77 | 0.1 | 8.1 | 2.5 | 7.1 | 0.01 | - | 1.2 | 0.8 | 19 | 4 | 0.5 | 2 | 50 | -
- | Lar deposit | 64C/12 | Bondar-Clegg | - | MGS OF91-4 | 1984 | 14 | 322719.4435 | 6280100.2569 | LAR-69-84-22 | 63 | Till | - | 0 | 1 | 0.7 | 1 | 900 | 2.1 | - | 89 | 2.5 | 36 | 0.8 | 0.5 | 1.5 | 14 | 0.25 | 35 | 0.1 | 0.5 | 2.68 | - | 10 | 62 | 0.05 | 5.8 | 2.5 | 7 | 0.01 | - | 0.8 | 0.8 | 16 | 3.5 | 0.5 | 2 | 50 | -
- | Lar deposit | 64C/12 | Bondar-Clegg | - | MGS OF91-4 | 1984 | 14 | 322760.7186 | 6280071.6819 | LAR-69-84-23 | 63 | Till | - | 0 | 1 | 0.7 | 1 | 940 | 0.9 | - | 110 | 6 | 39 | 1.4 | 0.5 | 1.6 | 14 | 0.25 | 40 | 0.2 | 0.5 | 2.78 | - | 10 | 81 | 0.1 | 6.1 | 2.5 | 7.9 | 0.01 | - | 0.7 | 0.9 | 13 | 2.9 | 0.5 | 3 | 50 | -
- | Lar deposit | 64C/12 | Bondar-Clegg | - | MGS OF91-4 | 1984 | 14 | 322705.6851 | 6280156.3487 | LAR-69-84-24 | 63 | Till | - | 0 | 1 | 2.2 | 3 | 860 | 5 | - | 100 | 8 | 68 | 2.7 | 0.5 | 2.6 | 10 | 0.25 | 44 | 0.1 | 0.5 | 2.22 | - | 10 | 96 | 0.2 | 10 | 2.5 | 6.8 | 0.01 | - | 1 | 0.9 | 15 | 3.5 | 0.5 | 2 | 50 | -
- | Lar deposit | 64C/12 | Bondar-Clegg | - | MGS OF91-4 | 1984 | 14 | 322780.827 | 6280001.8317 | LAR-69-84-25 | 63 | Till | - | 0 | 8 | 207 | 555 | 850 | 3.2 | - | 60 | 2.5 | 24 | 1.6 | 0.5 | 7.8 | 12 | 0.25 | 31 | 0.1 | 30 | 2.1 | - | 10 | 63 | 2.1 | 6.9 | 46 | 4.7 | 0.01 | - | 1.1 | 0.8 | 17 | 3.5 | 0.5 | 2 | 50 | -
- | Lar deposit | 64C/12 | Bondar-Clegg | - | MGS OF91-4 | 1984 | 14 | 322867.6105 | 6279913.9899 | LAR-69-84-26 | 63 | Till | - | 0 | 1 | 12 | 1 | 830 | 2.8 | - | 83 | 2.5 | 40 | 0.7 | 0.5 | 3.4 | 14 | 0.25 | 35 | 0.3 | 0.5 | 2.52 | - | 10 | 64 | 0.05 | 8.6 | 2.5 | 6.7 | 0.01 | - | 0.9 | 0.25 | 11 | 3.3 | 2 | 1 | 190 | -
- | Lar deposit | 64C/12 | Bondar-Clegg | - | MGS OF91-4 | 1984 | 14 | 322932.1689 | 6279790.1646 | LAR-69-84-27 | 63 | Till | - | 0 | 1 | 0.25 | 1 | 900 | 1 | - | 94 | 2.5 | 34 | 1.2 | 1 | 1.5 | 14 | 0.25 | 36 | 0.2 | 0.5 | 2.85 | - | 21 | 75 | 0.05 | 6.1 | 2.5 | 7.5 | 0.01 | - | 0.9 | 0.9 | 14 | 3.1 | 0.5 | 2 | 50 | -
- | Lar deposit | 64C/12 | Bondar-Clegg | - | MGS OF91-4 | 1984 | 14 | 323041.1775 | 6279626.1226 | LAR-69-84-28 | 63 | Till | - | 0 | 1 | 1 | 1 | 900 | 2.3 | - | 92 | 2.5 | 45 | 0.8 | 1 | 2.6 | 13 | 0.25 | 38 | 0.1 | 0.5 | 2.75 | - | 10 | 65 | 0.05 | 10 | 2.5 | 7 | 0.01 | - | 0.7 | 0.9 | 14 | 2.9 | 0.5 | 3 | 50 | -
- | Lar deposit | 64C/12 | Bondar-Clegg | - | MGS OF91-4 | 1984 | 14 | 323115.261 | 6279509.7057 | LAR-69-84-29 | 63 | Till | - | 0 | 1 | 1.7 | 2 | 850 | 2.1 | - | 100 | 6 | 55 | 2.6 | 0.5 | 2.3 | 10 | 0.25 | 40 | 0.1 | 0.5 | 2.29 | - | 10 | 96 | 0.2 | 8.1 | 2.5 | 6.5 | 0.01 | - | 0.9 | 0.9 | 14 | 3.1 | 0.5 | 3 | 50 | -
- | Lar deposit | 64C/12 | Bondar-Clegg | - | MGS OF91-4 | 1984 | 14 | 322596.6766 | 6279927.7483 | LAR-69-84-30 | 63 | Till | - | 0 | 1 | 0.7 | 1 | 890 | 0.25 | - | 93 | 6 | 34 | 1.1 | 0.5 | 1.2 | 13 | 0.25 | 35 | 0.1 | 0.5 | 2.6 | - | 10 | 69 | 0.2 | 6.1 | 2.5 | 6.2 | 0.01 | - | 1.2 | 0.7 | 18 | 3.5 | 0.5 | 3 | 50 | -
- | Lar deposit | 64C/12 | Bondar-Clegg | - | MGS OF91-4 | 1984 | 14 | 322621.0183 | 6279891.7648 | LAR-69-84-31 | 63 | Till | - | 0 | 1 | 2.2 | 17 | 850 | 2.9 | - | 110 | 7 | 49 | 1.5 | 0.5 | 3.7 | 15 | 0.25 | 50 | 0.1 | 0.5 | 2.39 | - | 10 | 70 | 0.3 | 10 | 2.5 | 8 | 0.01 | - | 0.9 | 0.6 | 12 | 2.9 | 0.5 | 2 | 50 | -
- | Lar deposit | 64C/12 | Bondar-Clegg | - | MGS OF91-4 | 1984 | 14 | 322637.9517 | 6279852.6064 | LAR-69-84-32 | 63 | Till | - | 0 | 1 | 1.1 | 3 | 930 | 1 | - | 110 | 5 | 34 | 1.2 | 1 | 1.8 | 11 | 0.25 | 43 | 0.1 | 0.5 | 2.54 | - | 10 | 87 | 0.2 | 7.4 | 2.5 | 7.6 | 0.01 | - | 1.1 | 1.1 | 20.2 | 4.1 | 0.5 | 3 | 110 | -
- | Lar deposit | 64C/12 | Bondar-Clegg | - | MGS OF91-4 | 1984 | 14 | 322797.7603 | 6279586.9642 | LAR-69-84-33 | 63 | Till | - | 0 | 1 | 1 | 1 | 810 | 4.8 | - | 82 | 6 | 48 | 1.8 | 1 | 3.3 | 11 | 0.25 | 36 | 0.1 | 0.5 | 2.29 | - | 10 | 76 | 0.05 | 7.9 | 2.5 | 6.7 | 0.01 | - | 0.9 | 1 | 15 | 3.7 | 0.5 | 2 | 50 | -
- | Lar deposit | 64C/12 | Bondar-Clegg | - | MGS OF91-4 | 1984 | 14 | 322855.9688 | 6279493.8307 | LAR-69-84-34 | 63 | Till | - | 0 | 1 | 0.7 | 1 | 860 | 0.5 | - | 72 | 2.5 | 29 | 0.8 | 1 | 1.5 | 11 | 0.25 | 30 | 0.1 | 0.5 | 2.62 | - | 10 | 69 | 0.1 | 6.6 | 2.5 | 5.5 | 0.01 | - | 0.9 | 1 | 13 | 3 | 0.5 | 2 | 100 | -
- | Lar deposit | 64C/12 | Bondar-Clegg | - | MGS OF91-4 | 1984 | 14 | 322374.4261 | 6279814.5064 | LAR-69-84-35 | 63 | Till | - | 0 | 1 | 4.5 | 10 | 660 | 3 | - | 180 | 10 | 71 | 1.3 | 1 | 2.9 | 10 | 0.25 | 70 | 0.1 | 0.5 | 2.48 | - | 10 | 42 | 0.2 | 13 | 1.5 | 13 | 0.01 | - | 0.7 | 0.5 | 11 | 2.5 | 0.5 | 1 | 50 | -
- | Lar deposit | 64C/12 | Bondar-Clegg | - | MGS OF91-4 | 1984 | 14 | 322374.4261 | 6279814.5064 | LAR-69-84-35A | 63 | Till | - | 0 | 1 | 0.6 | 1 | 870 | 1.2 | - | 110 | 2.5 | 39 | 1.1 | 1 | 1.5 | 14 | 0.25 | 43 | 0.2 | 0.5 | 2.65 | - | 10 | 69 | 0.1 | 6.3 | 2.5 | 8.1 | 0.01 | - | 0.25 | 1.3 | 21.3 | 6.4 | 0.5 | 3 | 50 | -
- | Lar deposit | 64C/12 | Bondar-Clegg | - | MGS OF91-4 | 1984 | 14 | 322408.2929 | 6279752.0646 | LAR-69-84-36 | 63 | Till | - | 0 | 4 | 0.9 | 3 | 820 | 2.1 | - | 110 | 6 | 41 | 1.4 | 2 | 1.9 | 15 | 0.25 | 42 | 0.1 | 0.5 | 2.45 | - | 10 | 64 | 0.1 | 8.3 | 2.5 | 7.8 | 0.01 | - | 1 | 0.8 | 16 | 3.4 | 0.5 | 3 | 50 | -
- | Lar deposit | 64C/12 | Bondar-Clegg | - | MGS OF91-4 | 1984 | 14 | 322434.7513 | 6279707.6145 | LAR-69-84-37 | 63 | Till | - | 0 | 1 | 0.9 | 1 | 830 | 0.9 | - | 100 | 2.5 | 34 | 1 | 1 | 2.1 | 17 | 0.25 | 41 | 0.1 | 0.5 | 2.54 | - | 20 | 70 | 0.1 | 8 | 2.5 | 7.7 | 0.01 | - | 0.6 | 0.9 | 17 | 3.9 | 0.5 | 2 | 50 | -
- | Lar deposit | 64C/12 | Bondar-Clegg | - | MGS OF91-4 | 1984 | 14 | 322496.1347 | 6279610.2476 | LAR-69-84-38 | 63 | Till | - | 0 | 1 | 1.7 | 3 | 880 | 1.9 | - | 77 | 2.5 | 35 | 0.9 | 0.5 | 1.9 | 13 | 0.25 | 31 | 0.1 | 0.5 | 2.28 | - | 10 | 70 | 0.1 | 6.4 | 2.5 | 6.3 | 0.01 | - | 1 | 0.9 | 18 | 3.6 | 1 | 3 | 50 | -
- | Lar deposit | 64C/12 | Bondar-Clegg | - | MGS OF91-4 | 1984 | 14 | 322575.5099 | 6279474.7807 | LAR-69-84-39 | 63 | Till | - | 0 | 1 | 0.7 | 1 | 940 | 1.1 | - | 64 | 2.5 | 45 | 0.8 | 0.5 | 1.3 | 10 | 0.25 | 24 | 0.1 | 0.5 | 2.76 | - | 10 | 68 | 0.05 | 7 | 2.5 | 5.4 | 0.01 | - | 0.8 | 0.9 | 14 | 3 | 0.5 | 1 | 50 | -
- | Lar deposit | 64C/12 | Bondar-Clegg | - | MGS OF91-4 | 1984 | 14 | 322752.5725 | 6279929.2452 | LAR-69-84-40 | 63 | Till | - | 0 | 2 | 1.7 | 19 | 1000 | 1.1 | - | 120 | 2.5 | 21 | 1.1 | 0.5 | 3.6 | 13 | 0.25 | 68 | 0.1 | 0.5 | 2.48 | - | 10 | 75 | 0.2 | 9.1 | 2.5 | 7 | 0.01 | - | 0.6 | 0.6 | 8.2 | 2.2 | 0.5 | 1 | 50 | -
- | Lar deposit | 64C/12 | Bondar-Clegg | - | MGS OF91-4 | 1984 | 14 | 322816.8664 | 6279548.2444 | LAR-69-84-41 | 63 | Till | - | 0 | 1 | 0.9 | 1 | 890 | 2.4 | - | 72 | 8 | 44 | 1.2 | 1 | 2.8 | 11 | 0.25 | 28 | 0.2 | 0.5 | 2.6 | - | 10 | 74 | 0.05 | 8.7 | 2.5 | 6.1 | 0.01 | - | 1 | 0.8 | 16 | 4 | 0.5 | 2 | 120 | -
- | Lar deposit | 64C/12 | Bondar-Clegg | - | MGS OF91-4 | 1984 | 14 | 322861.3165 | 6280061.008 | LAR-69-84-42 | 63 | Till | - | 0 | 1 | 0.5 | 1 | 900 | 1.9 | - | 98 | 9 | 37 | 0.9 | 0.5 | 1.7 | 12 | 0.25 | 34 | 0.1 | 0.5 | 2.76 | - | 10 | 74 | 0.05 | 6.8 | 2.5 | 6.7 | 0.01 | - | 0.8 | 0.7 | 10 | 2.5 | 0.5 | 2 | 50 | -
- | Lar deposit | 64C/12 | Bondar-Clegg | - | MGS OF91-4 | 1984 | 14 | 322903.3853 | 6280003.0641 | LAR-69-84-43 | 63 | Till | - | 0 | 1 | 0.9 | 8 | 940 | 1.7 | - | 90 | 6 | 37 | 1.1 | 0.5 | 2.8 | 15 | 0.25 | 38 | 0.1 | 0.5 | 2.84 | - | 10 | 58 | 0.1 | 8.4 | 2.5 | 6.9 | 0.01 | - | 0.7 | 0.9 | 13 | 2.9 | 0.5 | 3 | 50 | -
- | Lar deposit | 64C/12 | Bondar-Clegg | - | MGS OF91-4 | 1984 | 14 | 322955.7729 | 6279885.5889 | LAR-69-84-44 | 63 | Till | - | 0 | 1 | 0.8 | 1 | 920 | 1.4 | - | 95 | 2.5 | 37 | 1.1 | 0.5 | 1.5 | 14 | 0.25 | 38 | 0.1 | 0.5 | 2.78 | - | 10 | 66 | 0.05 | 6.6 | 2.5 | 7.5 | 0.01 | - | 0.6 | 1 | 15 | 3.2 | 0.5 | 2 | 180 | -
- | Lar deposit | 64C/12 | Bondar-Clegg | - | MGS OF91-4 | 1984 | 14 | 322981.9667 | 6279825.2638 | LAR-69-84-45 | 63 | Till | - | 0 | 1 | 0.25 | 1 | 950 | 0.8 | - | 78 | 2.5 | 37 | 1.6 | 0.5 | 0.7 | 15 | 0.25 | 35 | 0.2 | 0.5 | 2.4 | - | 10 | 91 | 0.05 | 4.7 | 2.5 | 5.4 | 0.01 | - | 0.7 | 1 | 14 | 3.2 | 0.5 | 3 | 50 | -
- | Lar deposit | 64C/12 | Bondar-Clegg | - | MGS OF91-4 | 1984 | 14 | 323013.7168 | 6279778.4324 | LAR-69-84-46 | 63 | Till | - | 0 | 1 | 0.25 | 1 | 940 | 0.8 | - | 100 | 2.5 | 27 | 0.6 | 0.5 | 1.6 | 15 | 0.25 | 41 | 0.1 | 0.5 | 2.84 | - | 10 | 69 | 0.05 | 6.4 | 2.5 | 7.7 | 0.01 | - | 0.9 | 0.6 | 14 | 3 | 0.5 | 2 | 100 | -
- | Lar deposit | 64C/12 | Bondar-Clegg | - | MGS OF91-4 | 1984 | 14 | 323045.4669 | 6279740.3323 | LAR-69-84-47 | 63 | Till | - | 0 | 1 | 0.25 | 3 | 900 | 1.2 | - | 110 | 2.5 | 34 | 0.7 | 0.5 | 1.5 | 16 | 0.25 | 43 | 0.1 | 0.5 | 2.81 | - | 10 | 77 | 0.05 | 6.8 | 1.5 | 8 | 0.01 | - | 0.7 | 0.9 | 16 | 3.3 | 0.5 | 3 | 50 | -
- | Lar deposit | 64C/12 | Bondar-Clegg | - | MGS OF91-4 | 1984 | 14 | 323085.1545 | 6279679.2135 | LAR-69-84-48 | 63 | Till | - | 0 | 1 | 1.1 | 1 | 910 | 0.9 | - | 120 | 8 | 62 | 1.9 | 1 | 2.3 | 11 | 0.25 | 52 | 0.1 | 0.5 | 2.42 | - | 10 | 83 | 0.1 | 10 | 2.5 | 8.9 | 0.01 | - | 0.25 | 1 | 16 | 3.5 | 0.5 | 3 | 50 | -
- | Lar deposit | 64C/12 | Bondar-Clegg | - | MGS OF91-4 | 1984 | 14 | 323081.9794 | 6279617.3008 | LAR-69-84-49 | 63 | Till | - | 0 | 1 | 3.5 | 8 | 900 | 2.4 | - | 72 | 8 | 48 | 1.5 | 2 | 2.8 | 9 | 0.25 | 31 | 0.1 | 0.5 | 2.7 | - | 10 | 63 | 0.1 | 10 | 2.5 | 5.8 | 0.01 | - | 1.1 | 0.9 | 16 | 4 | 0.5 | 3 | 130 | -
- | Lar deposit | 64C/12 | Bondar-Clegg | - | MGS OF91-4 | 1984 | 14 | 323097.8545 | 6279591.107 | LAR-69-84-50 | 63 | Till | - | 0 | 1 | 1.7 | 5 | 830 | 1.9 | - | 87 | 9 | 48 | 2.7 | 0.5 | 3.3 | 10 | 0.25 | 39 | 0.1 | 0.5 | 2.09 | - | 10 | 93 | 0.2 | 11 | 2.5 | 6.3 | 0.01 | - | 0.6 | 0.9 | 12 | 2.7 | 0.5 | 1 | 120 | -
- | Lar deposit | 64C/12 | Bondar-Clegg | - | MGS OF91-4 | 1984 | 14 | 322975.6167 | 6280055.4517 | LAR-69-84-51 | 63 | Till | - | 0 | 1 | 3.1 | 5 | 840 | 2.6 | - | 64 | 9 | 33 | 1.5 | 0.5 | 7.2 | 12 | 0.25 | 28 | 0.1 | 0.5 | 2.34 | - | 10 | 63 | 0.05 | 11 | 2.5 | 4.9 | 0.01 | - | 1.1 | 0.9 | 16 | 3.4 | 0.5 | 1 | 120 | -
- | Lar deposit | 64C/12 | Bondar-Clegg | - | MGS OF91-4 | 1984 | 14 | 322990.698 | 6280027.6704 | LAR-69-84-52 | 63 | Till | - | 0 | 1 | 1.8 | 5 | 710 | 6.9 | - | 43 | 2.5 | 40 | 2.2 | 0.5 | 16 | 9 | 0.25 | 29 | 0.1 | 0.5 | 1.5 | - | 10 | 53 | 0.2 | 7.8 | 2.5 | 4.4 | 0.01 | - | 0.5 | 0.7 | 12 | 2.7 | 0.5 | 2 | 120 | -
- | Lar deposit | 64C/12 | Bondar-Clegg | - | MGS OF91-4 | 1984 | 14 | 323047.0544 | 6279935.5952 | LAR-69-84-53 | 63 | Till | - | 0 | 1 | 0.25 | 1 | 870 | 1.1 | - | 91 | 2.5 | 41 | 1.1 | 0.5 | 1.4 | 14 | 0.25 | 37 | 0.1 | 0.5 | 2.65 | - | 10 | 68 | 0.05 | 6.2 | 2.5 | 7 | 0.01 | - | 0.8 | 0.7 | 11 | 2.5 | 0.5 | 1 | 150 | -
- | Lar deposit | 64C/12 | Bondar-Clegg | - | MGS OF91-4 | 1984 | 14 | 323070.0732 | 6279904.6389 | LAR-69-84-54 | 63 | Till | - | 0 | 1 | 0.6 | 1 | 900 | 1.3 | - | 81 | 2.5 | 46 | 0.7 | 1 | 1.2 | 13 | 0.25 | 33 | 0.1 | 0.5 | 2.78 | - | 10 | 73 | 0.05 | 5.9 | 2.5 | 6.5 | 0.01 | - | 0.6 | 0.7 | 14 | 3 | 0.5 | 3 | 100 | -
- | Lar deposit | 64C/12 | Bondar-Clegg | - | MGS OF91-4 | 1984 | 14 | 323091.5045 | 6279857.8076 | LAR-69-84-55 | 63 | Till | - | 0 | 1 | 0.9 | 1 | 870 | 1.1 | - | 84 | 2.5 | 29 | 0.8 | 0.5 | 1.3 | 14 | 0.25 | 36 | 0.1 | 0.5 | 2.65 | - | 10 | 67 | 0.05 | 6.2 | 2.5 | 6.8 | 0.01 | - | 0.7 | 0.7 | 12 | 2.7 | 1 | 2 | 50 | -
- | Lar deposit | 64C/12 | Bondar-Clegg | - | MGS OF91-4 | 1984 | 14 | 323120.8733 | 6279804.6262 | LAR-69-84-56 | 63 | Till | - | 0 | 1 | 0.9 | 1 | 850 | 1.4 | - | 97 | 8 | 34 | 1.1 | 0.5 | 2.4 | 13 | 0.25 | 38 | 0.1 | 0.5 | 2.44 | - | 10 | 63 | 0.2 | 8.7 | 2.5 | 7.1 | 0.01 | - | 0.7 | 0.8 | 14 | 3.2 | 0.5 | 2 | 50 | -
- | Lar deposit | 64C/12 | Bondar-Clegg | - | MGS OF91-4 | 1984 | 14 | 323170.0859 | 6279723.6635 | LAR-69-84-57 | 63 | Till | - | 0 | 1 | 1.2 | 4 | 940 | 3.8 | - | 74 | 11 | 61 | 1.2 | 0.5 | 2.5 | 13 | 0.25 | 40 | 0.2 | 0.5 | 2.49 | - | 10 | 74 | 0.1 | 9.4 | 2.5 | 7.7 | 0.01 | - | 0.6 | 0.8 | 14 | 3.3 | 0.5 | 3 | 50 | -
- | Lar deposit | 64C/12 | Bondar-Clegg | - | MGS OF91-4 | 1984 | 14 | 323217.711 | 6279641.9071 | LAR-69-84-58 | 63 | Till | - | 0 | 1 | 1.5 | 1 | 870 | 1.1 | - | 63 | 8 | 41 | 2.5 | 0.5 | 2.7 | 9 | 0.25 | 36 | 0.1 | 1 | 2.11 | - | 10 | 81 | 0.1 | 10 | 2.5 | 5.7 | 0.01 | - | 0.9 | 0.9 | 17 | 3.9 | 0.5 | 3 | 100 | -
- | Lar deposit | 64C/12 | Bondar-Clegg | - | MGS OF91-4 | 1984 | 14 | 322764.0819 | 6279895.4115 | LAR-69-84-59 | 63 | Till | - | 0 | 1 | 1.3 | 22 | 940 | 0.7 | - | 75 | 5 | 32 | 1.1 | 0.5 | 1.8 | 14 | 0.25 | 43 | 0.2 | 0.5 | 2.7 | - | 10 | 65 | 0.1 | 7.8 | 2.5 | 6.1 | 0.01 | - | 0.9 | 0.9 | 15 | 3.3 | 0.5 | 2 | 170 | -
- | Lar deposit | 64C/12 | Bondar-Clegg | - | MGS OF91-4 | 1984 | 14 | 322779.957 | 6279881.5209 | LAR-69-84-60 | 63 | Till | - | 0 | 1 | 1 | 1 | 840 | 1.7 | - | 63 | 2.5 | 48 | 0.9 | 0.5 | 1.6 | 13 | 0.25 | 34 | 0.1 | 0.5 | 2.5 | - | 10 | 63 | 0.1 | 8.1 | 2.5 | 6.3 | 0.01 | - | 0.6 | 1 | 15 | 3.5 | 0.5 | 3 | 50 | -
- | Lar deposit | 64C/12 | Bondar-Clegg | - | MGS OF91-4 | 1984 | 14 | 322801.7851 | 6279835.8802 | LAR-69-84-61 | 63 | Till | - | 0 | 1 | 0.6 | 1 | 930 | 4.1 | - | 86 | 2.5 | 41 | 1.7 | 0.5 | 1.2 | 17 | 0.25 | 46 | 0.2 | 0.5 | 2.56 | - | 10 | 69 | 0.1 | 7.1 | 2.5 | 7.6 | 0.01 | - | 0.9 | 1 | 13 | 3.3 | 0.5 | 3 | 50 | -
- | Lar deposit | 64C/12 | Bondar-Clegg | - | MGS OF91-4 | 1984 | 14 | 322816.3373 | 6279817.3593 | LAR-69-84-62 | 63 | Till | - | 0 | 1 | 0.7 | 1 | 870 | 3.9 | - | 72 | 2.5 | 27 | 1.3 | 0.5 | 1.3 | 15 | 0.25 | 38 | 0.3 | 0.5 | 2.64 | - | 10 | 74 | 0.1 | 6.4 | 2.5 | 6.4 | 0.01 | - | 0.8 | 0.9 | 18 | 4.2 | 0.5 | 3 | 50 | -
- | Lar deposit | 64C/12 | Bondar-Clegg | - | MGS OF91-4 | 1984 | 14 | 322863.9623 | 6279773.703 | LAR-69-84-63 | 63 | Till | - | 0 | 1 | 0.6 | 1 | 920 | 2 | - | 64 | 6 | 43 | 1.2 | 0.5 | 1.5 | 14 | 0.25 | 38 | 0.1 | 0.5 | 2.65 | - | 10 | 63 | 0.1 | 6.2 | 2.5 | 6.5 | 0.01 | - | 0.9 | 0.8 | 15 | 3.3 | 0.5 | 2 | 50 | -
- | Lar deposit | 64C/12 | Bondar-Clegg | - | MGS OF91-4 | 1984 | 14 | 322876.5301 | 6279714.8331 | LAR-69-84-64 | 63 | Till | - | 0 | 1 | 0.6 | 2 | 880 | 1.6 | - | 79 | 6 | 51 | 1.5 | 0.5 | 1.8 | 14 | 0.25 | 43 | 0.1 | 0.5 | 2.54 | - | 10 | 64 | 0.1 | 8 | 2.5 | 7.5 | 0.01 | - | 1 | 1 | 15 | 3.1 | 0.5 | 2 | 50 | -
- | Lar deposit | 64C/12 | Bondar-Clegg | - | MGS OF91-4 | 1984 | 14 | 322906.2958 | 6279662.5777 | LAR-69-84-65 | 63 | Till | - | 0 | 1 | 0.8 | 2 | 910 | 1.9 | - | 75 | 2.5 | 45 | 1.1 | 0.5 | 1.6 | 13 | 0.25 | 41 | 0.1 | 0.5 | 2.47 | - | 10 | 67 | 0.1 | 6.9 | 2.5 | 7.2 | 0.01 | - | 1 | 1 | 16 | 3.5 | 0.5 | 3 | 100 | -
- | Lar deposit | 64C/12 | Bondar-Clegg | - | MGS OF91-4 | 1984 | 14 | 322625.1754 | 6280025.0576 | LAR-69-84-66 | 63 | Till | - | 0 | 1 | 0.5 | 1 | 920 | 1 | - | 72 | 2.5 | 38 | 0.7 | 0.5 | 1.4 | 14 | 0.25 | 37 | 0.1 | 0.5 | 2.57 | - | 10 | 64 | 0.05 | 6.1 | 2.5 | 6.5 | 0.01 | - | 1 | 1 | 15 | 3.5 | 0.5 | 3 | 50 | -
- | Lar deposit | 64C/12 | Bondar-Clegg | - | MGS OF91-4 | 1984 | 14 | 322680.738 | 6279952.2971 | LAR-69-84-68 | 63 | Till | - | 0 | 1 | 2.6 | 29 | 760 | 3.6 | - | 63 | 12 | 54 | 2.7 | 0.5 | 4 | 10 | 0.25 | 36 | 0.1 | 1 | 1.9 | - | 22 | 77 | 0.2 | 12 | 2.5 | 5.3 | 0.01 | - | 0.9 | 0.8 | 14 | 3 | 0.5 | 3 | 120 | -
- | Lar deposit | 64C/12 | Bondar-Clegg | - | MGS OF91-4 | 1984 | 14 | 322695.9516 | 6279883.5053 | LAR-69-84-69 | 63 | Till | - | 0 | 1 | 1.6 | 7 | 850 | 1.1 | - | 83 | 7 | 30 | 0.8 | 0.5 | 2.5 | 16 | 0.25 | 42 | 0.1 | 0.5 | 2.53 | - | 10 | 62 | 0.1 | 8.8 | 2.5 | 6.7 | 0.01 | - | 1.1 | 0.8 | 18 | 3.6 | 1 | 2 | 150 | -
- | Lar deposit | 64C/12 | Bondar-Clegg | - | MGS OF91-4 | 1984 | 14 | 322713.811 | 6279843.8177 | LAR-69-84-70 | 63 | Till | - | 0 | 1 | 1.2 | 6 | 820 | 2.5 | - | 73 | 2.5 | 31 | 1.2 | 0.5 | 1.5 | 14 | 0.25 | 36 | 0.1 | 1 | 2.47 | - | 10 | 68 | 0.1 | 8 | 1.5 | 5.8 | 0.01 | - | 0.9 | 1 | 18 | 4 | 0.5 | 3 | 50 | -
- | Lar deposit | 64C/12 | Bondar-Clegg | - | MGS OF91-4 | 1984 | 14 | 322752.1757 | 6279794.2082 | LAR-69-84-71 | 63 | Till | - | 0 | 1 | 0.25 | 3 | 920 | 1.7 | - | 88 | 6 | 35 | 0.8 | 0.5 | 1.3 | 16 | 0.25 | 44 | 0.1 | 0.5 | 2.64 | - | 10 | 69 | 0.05 | 6.3 | 2.5 | 7 | 0.01 | - | 0.25 | 0.6 | 15 | 3.2 | 1 | 3 | 50 | -
- | Lar deposit | 64C/12 | Bondar-Clegg | - | MGS OF91-4 | 1984 | 14 | 322790.5403 | 6279734.6769 | LAR-69-84-72 | 63 | Till | - | 0 | 1 | 0.8 | 3 | 870 | 1.9 | - | 63 | 7 | 27 | 0.6 | 0.5 | 1.7 | 13 | 0.25 | 32 | 0.1 | 0.5 | 2.48 | - | 10 | 63 | 0.05 | 6.2 | 2.5 | 5.6 | 0.01 | - | 0.8 | 0.9 | 18 | 3.7 | 0.5 | 3 | 50 | -
- | Lar deposit | 64C/12 | Bondar-Clegg | - | MGS OF91-4 | 1984 | 14 | 322818.9831 | 6279692.3434 | LAR-69-84-73 | 63 | Till | - | 0 | 1 | 1.2 | 1 | 820 | 2.9 | - | 88 | 8 | 39 | 1.3 | 2 | 3.5 | 15 | 0.25 | 43 | 0.1 | 2 | 2.33 | - | 24 | 57 | 0.1 | 11 | 2.5 | 7.4 | 0.01 | - | 0.7 | 0.25 | 13 | 2.9 | 0.5 | 1 | 140 | -
- | Lar deposit | 64C/12 | Bondar-Clegg | - | MGS OF91-4 | 1984 | 14 | 322887.1134 | 6279580.5568 | LAR-69-84-74 | 63 | Till | - | 0 | 1 | 1.1 | 1 | 870 | 1.5 | - | 67 | 2.5 | 46 | 0.8 | 0.5 | 2 | 13 | 0.25 | 33 | 0.2 | 0.5 | 2.53 | - | 10 | 59 | 0.05 | 8.8 | 2.5 | 6.3 | 0.01 | - | 1 | 0.9 | 18 | 4.1 | 0.5 | 3 | 50 | -
- | Lar deposit | 64C/12 | Bondar-Clegg | - | MGS OF91-4 | 1984 | 14 | 321806.2883 | 6279636.7808 | LAR-69-84-75 | 63 | Till | - | 0 | 1 | 0.9 | 1 | 860 | 1.1 | - | 71 | 2.5 | 27 | 0.6 | 0.5 | 1.6 | 13 | 0.25 | 34 | 0.1 | 0.5 | 2.39 | - | 10 | 61 | 0.05 | 6.6 | 2.5 | 6.1 | 0.01 | - | 0.9 | 1.1 | 13 | 2.9 | 1 | 1 | 50 | -
- | Lar deposit | 64C/12 | Bondar-Clegg | - | MGS OF91-4 | 1984 | 14 | 321577.4233 | 6279532.9317 | LAR-69-84-76 | 63 | Till | - | 0 | 1 | 0.7 | 17 | 890 | 0.25 | - | 58 | 2.5 | 35 | 0.6 | 0.5 | 1.5 | 13 | 0.25 | 30 | 0.1 | 0.5 | 2.28 | - | 10 | 63 | 0.1 | 5.7 | 2.5 | 5.4 | 0.01 | - | 0.6 | 0.7 | 14 | 3.2 | 0.5 | 3 | 50 | -
- | Lar deposit | 64C/12 | Bondar-Clegg | - | MGS OF91-4 | 1984 | 14 | 321961.7314 | 6279542.1921 | LAR-69-84-77 | 63 | Till | - | 0 | 1 | 6.9 | 2 | 700 | 6.3 | - | 62 | 6 | 39 | 1.5 | 0.5 | 3.6 | 12 | 0.25 | 32 | 0.1 | 2 | 1.9 | - | 10 | 51 | 0.1 | 8.8 | 2.5 | 6 | 0.01 | - | 0.9 | 0.9 | 15 | 3 | 0.5 | 1 | 130 | -
- | Lar deposit | 64C/12 | Bondar-Clegg | - | MGS OF91-4 | 1984 | 14 | 322070.8722 | 6279562.0359 | LAR-69-84-78 | 63 | Till | - | 0 | 1 | 0.8 | 1 | 950 | 0.9 | - | 79 | 2.5 | 28 | 1.2 | 0.5 | 1.4 | 15 | 0.25 | 38 | 0.1 | 0.5 | 2.52 | - | 10 | 66 | 0.1 | 6.5 | 2.5 | 6.3 | 0.01 | - | 0.7 | 0.8 | 16 | 3.4 | 0.5 | 1 | 50 | -
- | Lar deposit | 64C/12 | Bondar-Clegg | - | MGS OF91-4 | 1984 | 14 | 322108.5754 | 6279484.6451 | LAR-69-84-79 | 63 | Till | - | 0 | 1 | 2.3 | 1 | 870 | 2.1 | - | 78 | 2.5 | 47 | 1 | 0.5 | 2.2 | 15 | 0.25 | 37 | 0.1 | 1 | 2.51 | - | 10 | 59 | 0.1 | 7.8 | 2.5 | 6 | 0.01 | - | 0.6 | 1 | 16 | 3.4 | 1 | 3 | 50 | -
- | Lar deposit | 64C/12 | Bondar-Clegg | - | MGS OF91-4 | 1984 | 14 | 322176.7058 | 6279370.2126 | LAR-69-84-80 | 63 | Till | - | 0 | 1 | 0.9 | 1 | 960 | 1.6 | - | 76 | 2.5 | 33 | 0.9 | 0.5 | 1.8 | 15 | 0.25 | 40 | 0.1 | 0.5 | 2.64 | - | 10 | 66 | 0.05 | 6.5 | 2.5 | 6.4 | 0.01 | - | 0.8 | 0.9 | 15 | 3.3 | 0.5 | 2 | 50 | -
MGS2013_001 | Gillam | 62J/15 | Activation Laboratories Ltd. | 1D Enh INAA | MGS_DRI2020005 | 2013 | 14 | 659485.34 | 6230759.9086 | 13115 MT206B01 | 63 | Till | 0.4 - 0.9 | 48.55 | 2.5 | 2.2 | 1 | 290 | 4.7 | 8 | 52 | 5 | 41 | 0.5 | 0.5 | 1.38 | 4 | 0.025 | 25.7 | 0.025 | 0.5 | 0.91 | 12 | 10 | 7.5 | 0.05 | 4.9 | 1.5 | 3.2 | 0.01 | - | 0.6 | 0.9 | 16 | 3.4 | 0.5 | 2 | 50 | -
MGS2013_001 | Gillam | 62J/10 | Activation Laboratories Ltd. | 1D Enh INAA | MGS_DRI2020005 | 2013 | 14 | 748398.041 | 6248616.7349 | 13115 MT211B01 | 63 | Till | 0.4 -0.6 | 44.18 | 2.5 | 3.8 | 1 | 410 | 4.8 | 7 | 55 | 6 | 41 | 0.5 | 0.7 | 1.66 | 6 | 0.025 | 30.7 | 0.025 | 0.5 | 0.98 | 20 | 10 | 7.5 | 0.6 | 5.1 | 1.5 | 3.5 | 0.01 | 0.025 | 0.25 | 0.25 | 8.2 | 1.4 | 0.5 | 1.3 | 25 | -
MGS2013_001 | Gillam | 62O/3 | Activation Laboratories Ltd. | 1D Enh INAA | MGS_DRI2020005 | 2013 | 14 | 816388.6737 | 6293484.6359 | 13115 MT217B01 | 63 | Till | 2.4 | 61.09 | 2.5 | 2.5 | 1 | 140 | 5.4 | 7 | 41 | 5 | 34 | 0.5 | 0.6 | 1.28 | 5 | 0.025 | 23.7 | 0.025 | 0.5 | 0.63 | 16 | 10 | 27 | 0.2 | 4.1 | 1.5 | 2.9 | 0.01 | 0.025 | 0.25 | 0.25 | 10.5 | 0.25 | 0.5 | 1.1 | 25 | -
MGS2013_001 | Gillam | 62J/10 | Activation Laboratories Ltd. | 1D Enh INAA | MGS_DRI2020005 | 2013 | 14 | 816388.6737 | 6293484.6359 | 13115 MT217B02 | 63 | Till | 5.4 | 48.36 | 2.5 | 0.9 | 1 | 300 | 4.1 | 6 | 50 | 5 | 38 | 2 | 0.8 | 1.25 | 5 | 0.025 | 28 | 0.025 | 0.5 | 0.76 | 12 | 10 | 18 | 0.05 | 4 | 1.5 | 3.2 | 0.01 | 0.025 | 0.25 | 0.25 | 8 | 0.25 | 0.5 | 1.3 | 25 | -
MGS2013_001 | Gillam | 62J/6 | Activation Laboratories Ltd. | 1D Enh INAA | MGS_DRI2020005 | 2013 | 14 | 813526.3987 | 6287091.2041 | 13115 MT221B01 | 63 | Till - 3 | 5 | 55.79 | 2.5 | 0.25 | 1 | 170 | 5.8 | 8 | 50 | 5 | 28 | 2 | 0.5 | 1.32 | 5 | 0.025 | 23.5 | 0.025 | 0.5 | 0.76 | 11 | 10 | 7.5 | 0.05 | 4.1 | 1.5 | 2.9 | 0.01 | 0.025 | 0.25 | 0.25 | 11.3 | 1.6 | 0.5 | 1.2 | 25 | -
MGS2013_001 | Gillam | 63C/10 | Activation Laboratories Ltd. | 1D Enh INAA | MGS_DRI2020005 | 2013 | 14 | 811471.0988 | 6283431.175 | 13115 MT225A01 | 63 | waterlain till | 28 | 46.12 | 2.5 | 3.8 | 1 | 280 | 4.9 | 6 | 44 | 6 | 28 | 0.5 | 0.4 | 1.24 | 5 | 0.025 | 23.9 | 0.025 | 0.5 | 0.67 | 2.5 | 10 | 48 | 0.3 | 4 | 1.5 | 2.9 | 0.01 | 0.025 | 0.25 | 0.25 | 7.3 | 1.4 | 0.5 | 1.3 | 25 | -
MGS2013_001 | Gillam | 62N/16 | Activation Laboratories Ltd. | 1D Enh INAA | MGS_DRI2020005 | 2013 | 14 | 811471.0988 | 6283431.175 | 13115 MT225A02 | 63 | Till | 18 | 48.43 | 2.5 | 0.25 | 1 | 290 | 4.8 | 6 | 46 | 7 | 35 | 2 | 0.4 | 1.52 | 7 | 0.025 | 32.2 | 0.025 | 0.5 | 0.76 | 6 | 10 | 43 | 0.4 | 4.6 | 1.5 | 3.2 | 0.01 | 0.025 | 0.25 | 0.25 | 8.2 | 0.25 | 0.5 | 0.9 | 25 | -
MGS2013_001 | Gillam | 62J/7 | Activation Laboratories Ltd. | 1D Enh INAA | MGS_DRI2020005 | 2013 | 14 | 811471.0988 | 6283431.175 | 13115 MT225A03 | 63 | Till - 4 | 8.2 | 55.47 | 2.5 | 5.5 | 1 | 280 | 0.25 | 7 | 59 | 7 | 36 | 3 | 1.1 | 1.76 | 7 | 0.025 | 29.9 | 0.025 | 0.5 | 0.81 | 14 | 10 | 67 | 0.05 | 5.7 | 1.5 | 3.6 | 0.01 | 0.025 | 0.25 | 0.25 | 7.9 | 0.25 | 0.5 | 1.3 | 25 | -
MGS2013_001 | Gillam | 63C/3 | Activation Laboratories Ltd. | 1D Enh INAA | MGS_DRI2020005 | 2013 | 14 | 810085.2019 | 6280113.6778 | 13115 MT227A01 | 63 | Till - 1 | 23 | 37.75 | 2.5 | 1.8 | 1 | 250 | 3.8 | 6 | 41 | 5 | 34 | 0.5 | 0.5 | 1.22 | 6 | 0.025 | 21.8 | 0.0025 | 0.5 | 0.85 | 9 | 10 | 59 | 0.05 | 3.5 | 1.5 | 2.5 | 0.01 | 0.025 | 0.25 | 0.25 | 9.7 | 2 | 0.5 | 1.3 | 25 | -
MGS2013_001 | Gillam | 62O/12 | Activation Laboratories Ltd. | 1D Enh INAA | MGS_DRI2020005 | 2013 | 14 | 810085.2019 | 6280113.6778 | 13115 MT227A02 | 63 | Till - 4 | 18.5 | 55.93 | 2.5 | 2.7 | 1 | 320 | 3.9 | 7 | 49 | 5 | 32 | 2 | 0.8 | 1.18 | 8 | 0.025 | 26.3 | 0.05 | 0.5 | 0.72 | 20 | 10 | 84 | 0.4 | 4.2 | 1.5 | 3.2 | 0.01 | 0.025 | 0.25 | 0.8 | 6.8 | 1.6 | 0.5 | 1.4 | 25 | -
MGS2013_001 | Gillam | 62J/15 | Activation Laboratories Ltd. | 1D Enh INAA | MGS_DRI2020005 | 2013 | 14 | 810085.2019 | 6280113.6778 | 13115 MT227A03 | 63 | Till | 14.75 | 50.25 | 2.5 | 1.3 | 1 | 320 | 5.6 | 8 | 41 | 4 | 29 | 0.5 | 0.5 | 1.14 | 7 | 0.025 | 23.5 | 0.0025 | 0.5 | 0.67 | 26 | 10 | 17 | 0.05 | 4 | 1.5 | 2.8 | 0.01 | 0.025 | 0.25 | 0.25 | 8.2 | 1.9 | 0.5 | 1.4 | 25 | -
MGS2013_001 | Gillam | 63C/3 | Activation Laboratories Ltd. | 1D Enh INAA | MGS_DRI2020005 | 2013 | 14 | 810085.2019 | 6280113.6778 | 13115 MT227A04 | 63 | Till - 1 | 12 | 46.63 | 2.5 | 4.2 | 1 | 290 | 4.4 | 7 | 49 | 7 | 37 | 0.5 | 0.5 | 1.41 | 8 | 0.025 | 27.2 | 0.05 | 0.5 | 0.77 | 11 | 10 | 56 | 0.05 | 4.5 | 1.5 | 3 | 0.01 | 0.06 | 0.25 | 0.25 | 6.5 | 1.7 | 0.5 | 1.2 | 25 | -
MGS2013_001 | Gillam | 63C/6 | Activation Laboratories Ltd. | 1D Enh INAA | MGS_DRI2020005 | 2013 | 14 | 810085.2019 | 6280113.6778 | 13115 MT227B01 | 63 | Till | 9.25 | 59.27 | 2.5 | 3.5 | 1 | 280 | 4.8 | 6 | 50 | 5 | 37 | 0.5 | 0.4 | 1.25 | 8 | 0.025 | 27.3 | 0.0025 | 0.5 | 0.75 | 22 | 10 | 45 | 0.05 | 4.2 | 1.5 | 3.2 | 0.01 | 0.025 | 0.25 | 0.25 | 8.8 | 2.9 | 0.5 | 1.3 | 25 | -
MGS2013_001 | Gillam | 62N/8 | Activation Laboratories Ltd. | 1D Enh INAA | MGS_DRI2020005 | 2013 | 14 | 810085.2019 | 6280113.6778 | 13115 MT227B02 | 63 | waterlain till | 5.25 | 53.23 | 2.5 | 5.6 | 1 | 200 | 6.5 | 6 | 72 | 9 | 59 | 4 | 0.7 | 2.4 | 6 | 0.025 | 38.8 | 0.05 | 0.5 | 0.69 | 14 | 10 | 85 | 0.4 | 7.1 | 1.5 | 4.1 | 0.01 | 0.025 | 0.25 | 0.25 | 8.6 | 1.1 | 0.5 | 1.4 | 25 | -
MGS2013_001 | Gillam | 62N/16 | Activation Laboratories Ltd. | 1D Enh INAA | MGS_DRI2020005 | 2013 | 14 | 810085.2019 | 6280113.6778 | 13115 MT227C01 | 63 | Till-lowest | 1.5 | 39.24 | 2.5 | 4 | 1 | 260 | 6.1 | 6 | 59 | 7 | 52 | 3 | 0.6 | 1.68 | 9 | 0.025 | 32.1 | 0.05 | 0.5 | 0.68 | 19 | 10 | 61 | 0.4 | 5.6 | 1.5 | 3.7 | 0.01 | 0.025 | 0.25 | 0.25 | 12.3 | 2.8 | 0.5 | 1.4 | 25 | -
MGS2013_001 | Gillam | 62O/6 | Activation Laboratories Ltd. | 1D Enh INAA | MGS_DRI2020005 | 2013 | 14 | 800837.5499 | 6275901.24 | 13115 MT233B01 | 63 | Till - 2 | 3.4 | 35.89 | 2.5 | 3.4 | 1 | 340 | 3.6 | 8 | 58 | 7 | 51 | 2 | 0.6 | 1.86 | 6 | 0.025 | 30.6 | 0.025 | 0.5 | 1.05 | 12 | 10 | 36 | 0.2 | 6.2 | 1.5 | 3.7 | 0.01 | 0.025 | 0.25 | 0.25 | 10.5 | 2.7 | 0.5 | 1.8 | 25 | -
MGS2013_001 | Gillam | 62O/6 | Activation Laboratories Ltd. | 1D Enh INAA | MGS_DRI2020005 | 2013 | 14 | 793251.1926 | 6275339.1493 | 13115 MT235A01 | 63 | Till - 1 | 1.5 | 31.05 | 2.5 | 2.5 | 1 | 260 | 3 | 5 | 68 | 10 | 52 | 2 | 0.7 | 2.41 | 6 | 0.025 | 34.4 | 0.025 | 0.5 | 0.97 | 22 | 10 | 109 | 0.3 | 6.9 | 1.5 | 3.8 | 0.01 | 0.025 | 0.25 | 0.25 | 9.9 | 1.2 | 0.5 | 1.3 | 25 | -
MGS2013_001 | Gillam | 62O/11 | Activation Laboratories Ltd. | 1D Enh INAA | MGS_DRI2020005 | 2013 | 14 | 794948.8033 | 6273624.315 | 13115 MT238B01 | 63 | Till | 0.6–1.0 | 43.65 | 2.5 | 5 | 1 | 300 | 4.2 | 6 | 53 | 6 | 38 | 2 | 0.6 | 1.42 | 5 | 0.025 | 27 | 0.025 | 0.5 | 0.81 | 11 | 10 | 48 | 0.3 | 4.7 | 1.5 | 3.2 | 0.01 | 0.025 | 0.25 | 0.25 | 11.1 | 1.4 | 0.5 | 1.2 | 25 | -
MGS2013_001 | Gillam | 62J/6 | Activation Laboratories Ltd. | 1D Enh INAA | MGS_DRI2020005 | 2013 | 14 | 797432.6737 | 6273975.5137 | 13115 MT239B01 | 63 | Till - 6 | 0.6–1.0 | 25.71 | 2.5 | 3.2 | 1 | 340 | 3.5 | 4 | 59 | 8 | 60 | 0.5 | 0.7 | 2.17 | 9 | 0.025 | 35.2 | 0.06 | 0.5 | 1.04 | 12 | 10 | 71 | 0.05 | 6.9 | 1.5 | 4.1 | 0.01 | 0.025 | 0.25 | 0.25 | 10.1 | 0.25 | 0.5 | 1 | 25 | -
MGS2013_001 | Gillam | 62J/6 | Activation Laboratories Ltd. | 1D Enh INAA | MGS_DRI2020005 | 2013 | 14 | 752634.2401 | 6249927.9626 | 13115 MT241B01 | 63 | Till? | 2.5 | 44.72 | 2.5 | 2.1 | 1 | 260 | 2.3 | 7 | 49 | 7 | 38 | 2 | 0.7 | 1.46 | 6 | 0.025 | 26.7 | 0.025 | 0.5 | 0.94 | 15 | 10 | 55 | 0.05 | 4.9 | 1.5 | 3.3 | 0.01 | 0.025 | 0.25 | 0.25 | 11.6 | 0.25 | 0.5 | 1.2 | 25 | -
MGS2013_001 | Gillam | 63C/2 | Activation Laboratories Ltd. | 1D Enh INAA | MGS_DRI2020005 | 2013 | 14 | 754514.7011 | 6249895.4922 | 13115 MT242A01 | 63 | Till | 1 | 38.7 | 2.5 | 2.3 | 2 | 25 | 3.3 | 6 | 79 | 7 | 41 | 0.5 | 0.6 | 1.35 | 14 | 0.025 | 40.1 | 0.05 | 0.5 | 1 | 28 | 10 | 46 | 0.05 | 4.6 | 1.5 | 4.8 | 0.01 | 0.025 | 0.25 | 0.25 | 7.6 | 1.7 | 0.5 | 1.4 | 25 | -
MGS2013_001 | Gillam | 62N/15 | Activation Laboratories Ltd. | 1D Enh INAA | MGS_DRI2020005 | 2013 | 14 | 760144.7239 | 6252041.4878 | 13115 MT248C01 | 63 | Till (waterlain) | 1.3 | 47.16 | 2.5 | 0.25 | 1 | 230 | 4.2 | 6 | 56 | 6 | 32 | 2 | 0.6 | 1.27 | 6 | 0.025 | 29 | 0.025 | 0.5 | 0.99 | 17 | 10 | 72 | 0.05 | 4.4 | 1.5 | 3.4 | 0.01 | 0.025 | 0.25 | 0.25 | 14.4 | 1.5 | 0.5 | 1.9 | 100 | -
MGS2013_001 | Gillam | 62O/11 | Activation Laboratories Ltd. | 1D Enh INAA | MGS_DRI2020005 | 2013 | 14 | 761890.6131 | 6252956.6769 | 13115 MT250B01 | 63 | Till - 2 | 0.8 | 49.87 | 2.5 | 4.6 | 1 | 230 | 5 | 7 | 51 | 5 | 32 | 0.5 | 0.6 | 1.5 | 6 | 0.025 | 28.2 | 0.025 | 0.5 | 0.92 | 16 | 10 | 28 | 0.05 | 4.4 | 1.5 | 3.3 | 0.01 | 0.025 | 0.25 | 0.6 | 9.3 | 1.3 | 0.5 | 1.1 | 25 | -
MGS2013_001 | Gillam | 62O/6 | Activation Laboratories Ltd. | 1D Enh INAA | MGS_DRI2020005 | 2013 | 14 | 769737.8245 | 6255528.6761 | 13115 MT256B01 | 63 | Till - 2 | 0.6 | 46.43 | 2.5 | 1 | 1 | 280 | 5.1 | 6 | 48 | 4 | 30 | 0.5 | 0.6 | 1.22 | 7 | 0.025 | 25.8 | 0.0025 | 0.5 | 0.95 | 7 | 10 | 61 | 0.05 | 4 | 1.5 | 3.3 | 0.01 | 0.025 | 0.25 | 0.25 | 8.8 | 1.5 | 0.5 | 1.4 | 25 | -
MGS2013_001 | Gillam | 62O/11 | Activation Laboratories Ltd. | 1D Enh INAA | MGS_DRI2020005 | 2013 | 14 | 773644.1875 | 6253370.9045 | 13115 MT259A01 | 63 | Till | 0.6 | 47.34 | 2.5 | 2.4 | 1 | 280 | 4.8 | 7 | 59 | 8 | 37 | 2 | 0.7 | 1.72 | 6 | 0.025 | 31 | 0.025 | 0.5 | 0.93 | 11 | 10 | 45 | 0.2 | 5.6 | 1.5 | 3.7 | 0.01 | 0.025 | 0.25 | 0.25 | 8.9 | 0.25 | 0.5 | 1.4 | 25 | -
MGS2013_001 | Gillam | 62N/8 | Activation Laboratories Ltd. | 1D Enh INAA | MGS_DRI2020005 | 2013 | 14 | 783168.3026 | 6255076.3735 | 13115 MT268B01 | 63 | Till - 2 | 2.7 | 46.45 | 2.5 | 3.2 | 1 | 330 | 6 | 8 | 48 | 6 | 43 | 1 | 0.6 | 1.52 | 5 | 0.025 | 28 | 0.025 | 2 | 0.98 | 11 | 10 | 82 | 0.4 | 5.3 | 1.5 | 3.2 | 0.01 | 0.05 | 0.25 | 0.25 | 10.6 | 1.5 | 0.5 | 1.2 | 25 | -
MGS2013_001 | Gillam | 62N/1 | Activation Laboratories Ltd. | 1D Enh INAA | MGS_DRI2020005 | 2013 | 14 | 785903.4813 | 6258806.9952 | 13115 MT272B01 | 63 | Till | 3.1 | 54.22 | 2.5 | 2.7 | 1 | 230 | 3.9 | 7 | 45 | 5 | 32 | 0.5 | 0.5 | 1.02 | 6 | 0.025 | 22.2 | 0.025 | 0.5 | 0.87 | 7 | 10 | 30 | 0.05 | 3.7 | 1.5 | 2.9 | 0.01 | 0.025 | 0.25 | 0.25 | 9.2 | 1.8 | 0.5 | 1.2 | 25 | -
MGS2013_001 | Gillam | 62O/5 | Activation Laboratories Ltd. | 1D Enh INAA | MGS_DRI2020005 | 2013 | 14 | 795735.2131 | 6273056.8691 | 13115 MT276A01 | 63 | Till | 1 | 48.13 | 2.5 | 4.4 | 1 | 250 | 3.7 | 7 | 52 | 6 | 40 | 0.5 | 0.6 | 1.64 | 6 | 0.025 | 27.2 | 0.025 | 0.5 | 0.75 | 12 | 10 | 61 | 0.4 | 5.2 | 1.5 | 3.3 | 0.01 | 0.025 | 0.25 | 0.25 | 7.9 | 1.9 | 0.5 | 1.1 | 25 | -
MGS2013_001 | Gillam | 62O/5 | Activation Laboratories Ltd. | 1D Enh INAA | MGS_DRI2020005 | 2013 | 14 | 795732.8104 | 6273039.7602 | 13115 MT277A01 | 63 | Till - 1 | 7 | 49.32 | 2.5 | 3.3 | 1 | 230 | 5.1 | 7 | 61 | 9 | 43 | 3 | 0.5 | 1.83 | 6 | 0.025 | 29.4 | 0.025 | 0.5 | 0.79 | 15 | 10 | 7.5 | 0.4 | 5.5 | 1.5 | 3.6 | 0.01 | 0.025 | 0.25 | 0.25 | 9.4 | 1.8 | 0.5 | 1.3 | 25 | -
MGS2013_001 | Gillam | 62N/7 | Activation Laboratories Ltd. | 1D Enh INAA | MGS_DRI2020005 | 2013 | 14 | 802144.6793 | 6273932.488 | 13115 MT281B01 | 63 | Till | 13 | 47.8 | 2.5 | 5.4 | 1 | 270 | 4.4 | 6 | 55 | 7 | 42 | 2 | 0.6 | 1.71 | 6 | 0.025 | 28.6 | 0.025 | 0.5 | 0.84 | 11 | 10 | 70 | 0.2 | 5.5 | 1.5 | 3.5 | 0.01 | 0.025 | 0.25 | 0.25 | 10.1 | 1.9 | 0.5 | 1.1 | 25 | -
MGS2013_001 | Gillam | 62N/7 | Activation Laboratories Ltd. | 1D Enh INAA | MGS_DRI2020005 | 2013 | 14 | 802144.6793 | 6273932.488 | 13115 MT281C01 | 63 | Till | 21.7 | 28.11 | 2.5 | 4.5 | 1 | 420 | 0.25 | 3 | 105 | 9 | 49 | 3 | 0.8 | 2.16 | 8 | 0.025 | 46.1 | 0.08 | 2 | 0.96 | 19 | 10 | 89 | 0.2 | 7.1 | 1.5 | 5.6 | 0.01 | 0.025 | 0.25 | 0.25 | 9.6 | 1.5 | 0.5 | 1.4 | 25 | -
MGS2013_001 | Gillam | 62N/16 | Activation Laboratories Ltd. | 1D Enh INAA | MGS_DRI2020005 | 2013 | 14 | 799140.7534 | 6269325.1414 | 13115 MT284A01 | 63 | Till - 4 | 1.5 | 42.73 | 2.5 | 2.5 | 3 | 330 | 0.25 | 5 | 63 | 7 | 42 | 3 | 0.7 | 1.76 | 7 | 0.025 | 33 | 0.025 | 0.5 | 0.94 | 17 | 10 | 98 | 0.05 | 5.7 | 1.5 | 3.9 | 0.01 | 0.025 | 0.25 | 0.25 | 17.4 | 2.4 | 0.5 | 2.3 | 25 | -
MGS2013_001 | Gillam | 62N/16 | Activation Laboratories Ltd. | 1D Enh INAA | MGS_DRI2020005 | 2013 | 14 | 796982.3456 | 6265820.2425 | 13115 MT287A01 | 63 | Till | 3.5 | 46.65 | 2.5 | 4.8 | 1 | 220 | 3.6 | 5 | 47 | 8 | 41 | 3 | 0.5 | 1.84 | 7 | 0.025 | 28.9 | 0.025 | 0.5 | 0.79 | 14 | 10 | 44 | 0.05 | 6.1 | 1.5 | 3.6 | 0.01 | 0.025 | 0.25 | 0.25 | 11 | 1.6 | 0.5 | 1.6 | 25 | -
MGS2013_001 | Gillam | 62N/2 | Activation Laboratories Ltd. | 1D Enh INAA | MGS_DRI2020005 | 2013 | 14 | 796982.3456 | 6265820.2425 | 13115 MT287A02 | 63 | Till - 2 | 2.5 | 41.88 | 2.5 | 4.1 | 1 | 250 | 3.4 | 5 | 55 | 9 | 40 | 3 | 0.8 | 1.71 | 6 | 0.025 | 28.5 | 0.025 | 0.5 | 0.87 | 23 | 10 | 60 | 0.05 | 5.6 | 1.5 | 3.4 | 0.01 | 0.025 | 0.25 | 0.25 | 9.6 | 1.7 | 0.5 | 1.4 | 25 | -
MGS2013_001 | Gillam | 62O/3 | Activation Laboratories Ltd. | 1D Enh INAA | MGS_DRI2020005 | 2013 | 14 | 796982.3456 | 6265820.2425 | 13115 MT287A03 | 63 | Till | 1.5 | 29.31 | 2.5 | 3.2 | 1 | 410 | 2.6 | 5 | 71 | 13 | 68 | 5 | 0.6 | 2.91 | 5 | 0.025 | 38.4 | 0.06 | 0.5 | 1.13 | 23 | 10 | 66 | 0.2 | 8.4 | 1.5 | 4.5 | 0.01 | 0.025 | 0.25 | 0.6 | 9.9 | 1.8 | 0.5 | 1.3 | 25 | -
MGS2013_001 | Gillam | 62O/2 | Activation Laboratories Ltd. | 1D Enh INAA | MGS_DRI2020005 | 2013 | 14 | 796982.3456 | 6265820.2425 | 13115 MT287B01 | 63 | Till - 1 | 4 | 40.46 | 2.5 | 3.5 | 1 | 280 | 0.25 | 14 | 69 | 11 | 60 | 3 | 0.9 | 2.39 | 5 | 0.025 | 36 | 0.025 | 0.5 | 0.77 | 17 | 10 | 118 | 0.3 | 7.6 | 1.5 | 4.2 | 0.01 | 0.025 | 0.25 | 0.25 | 12.6 | 0.25 | 0.5 | 1.6 | 25 | -
MGS2013_001 | Gillam | 62O/3 | Activation Laboratories Ltd. | 1D Enh INAA | MGS_DRI2020005 | 2013 | 14 | 781519.7471 | 6263873.6492 | 13115 MT295B01 | 63 | Till - 2 | 0.8 | 41.18 | 2.5 | 4.3 | 1 | 300 | 3.2 | 5 | 55 | 6 | 40 | 2 | 0.7 | 1.69 | 7 | 0.025 | 29.3 | 0.025 | 0.5 | 0.86 | 14 | 10 | 37 | 0.3 | 5.6 | 1.5 | 3.7 | 0.01 | 0.025 | 0.25 | 0.25 | 13 | 0.25 | 0.5 | 1.4 | 25 | -
MGS2013_001 | Gillam | 62J/6 | Activation Laboratories Ltd. | 1D Enh INAA | MGS_DRI2020005 | 2013 | 14 | 776565.8668 | 6265889.3824 | 13115 MT298A01 | 63 | Till - 3 | 1.5 | 46.59 | 2.5 | 1.6 | 1 | 430 | 4 | 13 | 46 | 6 | 39 | 0.5 | 0.7 | 1.23 | 7 | 0.025 | 26.1 | 0.13 | 0.5 | 1.12 | 31 | 10 | 43 | 0.8 | 4.5 | 1.5 | 3.1 | 0.01 | 0.025 | 0.25 | 0.6 | 8.7 | 0.25 | 0.5 | 1.6 | 25 | -
MGS2013_001 | Gillam | 62N/9 | Activation Laboratories Ltd. | 1D Enh INAA | MGS_DRI2020005 | 2013 | 14 | 773490.8195 | 6266251.3945 | 13115 MT302B01 | 63 | Till | 1.5 | 40.31 | 2.5 | 2.7 | 1 | 380 | 3.4 | 7 | 57 | 8 | 42 | 0.5 | 0.8 | 1.68 | 7 | 0.025 | 27.9 | 0.025 | 0.5 | 1.07 | 19 | 10 | 7.5 | 0.05 | 5.5 | 1.5 | 3.5 | 0.01 | 0.025 | 0.25 | 0.7 | 7.6 | 2.1 | 0.5 | 1.8 | 60 | -
MGS2013_001 | Gillam | 62N/9 | Activation Laboratories Ltd. | 1D Enh INAA | MGS_DRI2020005 | 2013 | 14 | 773490.8195 | 6266251.3945 | 13115 MT302D01 | 63 | Till | 16 | 45.69 | 2.5 | 2.7 | 1 | 260 | 4.5 | 8 | 61 | 7 | 42 | 0.5 | 0.5 | 1.62 | 6 | 0.025 | 26.5 | 0.025 | 0.5 | 0.96 | 14 | 10 | 54 | 0.3 | 5.3 | 1.5 | 3.4 | 0.01 | 0.025 | 0.25 | 0.25 | 7.3 | 1.4 | 0.5 | 1.5 | 25 | -
MGS2013_001 | Gillam | 62N/9 | Activation Laboratories Ltd. | 1D Enh INAA | MGS_DRI2020005 | 2013 | 14 | 770797.2666 | 6267194.0918 | 13115 MT304B01 | 63 | Till - 3 | 0.9 | 35.32 | 2.5 | 4.5 | 1 | 350 | 4 | 6 | 74 | 11 | 56 | 3 | 0.6 | 2.29 | 7 | 0.025 | 37.6 | 0.025 | 0.5 | 0.93 | 38 | 10 | 74 | 0.3 | 6.8 | 1.5 | 4.3 | 0.01 | 0.025 | 0.25 | 0.25 | 8.2 | 1.6 | 0.5 | 1.4 | 25 | -
MGS2013_001 | Gillam | 62N/14 | Activation Laboratories Ltd. | 1D Enh INAA | MGS_DRI2020005 | 2013 | 14 | 768944.835 | 6267471.6694 | 13115 MT306A01 | 63 | Till | 4.5 | 43.86 | 2.5 | 4.1 | 1 | 350 | 0.25 | 5 | 74 | 11 | 60 | 3 | 1.3 | 2.5 | 3 | 0.025 | 40.7 | 0.025 | 0.5 | 0.95 | 20 | 10 | 114 | 0.05 | 7.5 | 1.5 | 4.6 | 0.01 | 0.025 | 0.25 | 0.25 | 14 | 2.5 | 0.5 | 1.5 | 25 | -
MGS2013_001 | Gillam | 63C/6 | Activation Laboratories Ltd. | 1D Enh INAA | MGS_DRI2020005 | 2013 | 14 | 768944.835 | 6267471.6694 | 13115 MT306B01 | 63 | Till | 2 | 36.4 | 2.5 | 4.5 | 1 | 220 | 0.25 | 7 | 68 | 10 | 67 | 3 | 0.6 | 2.43 | 5 | 0.025 | 32.2 | 0.025 | 0.5 | 0.85 | 24 | 10 | 86 | 0.3 | 7.6 | 1.5 | 3.8 | 0.01 | 0.025 | 0.25 | 0.25 | 14.7 | 1.4 | 0.5 | 1.4 | 25 | -
MGS2013_001 | Gillam | 62N/16 | Activation Laboratories Ltd. | 1D Enh INAA | MGS_DRI2020005 | 2013 | 14 | 764556.0473 | 6268006.3706 | 13115 MT309A01 | 63 | Till - 1 | 1.5 | 49.82 | 2.5 | 3.7 | 1 | 340 | 4.9 | 7 | 56 | 6 | 32 | 2 | 0.6 | 1.32 | 7 | 0.025 | 28.8 | 0.025 | 0.5 | 0.94 | 17 | 10 | 7.5 | 0.05 | 4.5 | 1.5 | 3.6 | 0.01 | 0.025 | 0.25 | 0.25 | 10.7 | 2.3 | 0.5 | 1.3 | 100 | -
MGS2013_001 | Gillam | 62O/13 | Activation Laboratories Ltd. | 1D Enh INAA | MGS_DRI2020005 | 2013 | 14 | 764556.0473 | 6268006.3706 | 13115 MT309B01 | 63 | Till - 3 | 3 | 39.31 | 2.5 | 3.5 | 12 | 290 | 0.25 | 5 | 74 | 11 | 56 | 7 | 0.6 | 2.73 | 3 | 0.025 | 39 | 0.025 | 0.5 | 0.97 | 15 | 10 | 89 | 0.3 | 7.8 | 1.5 | 4.5 | 0.01 | 0.025 | 0.25 | 0.6 | 10.6 | 1.3 | 0.5 | 1 | 25 | -
MGS2013_001 | Gillam | 62N/8 | Activation Laboratories Ltd. | 1D Enh INAA | MGS_DRI2020005 | 2013 | 14 | 759763.26 | 6268740.3134 | 13115 MT311B01 | 63 | Till - 5 | 1 | 50 | 2.5 | 4.5 | 1 | 270 | 4.8 | 7 | 60 | 9 | 53 | 2 | 0.6 | 2.3 | 3 | 0.025 | 30.9 | 0.025 | 0.5 | 0.79 | 7 | 10 | 83 | 0.5 | 6.9 | 1.5 | 3.8 | 0.01 | 0.025 | 0.25 | 0.25 | 13.8 | 3.9 | 0.5 | 1.3 | 25 | -
MGS2013_001 | Gillam | 63C/1 | Activation Laboratories Ltd. | 1D Enh INAA | MGS_DRI2020005 | 2013 | 14 | 759046.6417 | 6268789.1031 | 13115 MT312A01 | 63 | Till - 1 | 2 | 44.7 | 2.5 | 4.5 | 1 | 360 | 0.25 | 6 | 59 | 9 | 54 | 6 | 0.8 | 2.53 | 2 | 0.025 | 33 | 0.025 | 0.5 | 0.83 | 21 | 10 | 64 | 0.05 | 7.2 | 1.5 | 3.9 | 0.01 | 0.025 | 0.25 | 0.8 | 10.1 | 2.3 | 0.5 | 1.3 | 25 | -
MGS2013_001 | Gillam | 62N/9 | Activation Laboratories Ltd. | 1D Enh INAA | MGS_DRI2020005 | 2013 | 14 | 759046.6417 | 6268789.1031 | 13115 MT312B01 | 63 | Till | 5.5 | 43.95 | 2.5 | 2.8 | 1 | 320 | 4.5 | 7 | 49 | 7 | 38 | 3 | 0.7 | 1.5 | 7 | 0.025 | 25.5 | 0.025 | 0.5 | 0.68 | 18 | 10 | 36 | 0.3 | 5.4 | 1.5 | 3.6 | 0.01 | 0.025 | 0.25 | 0.25 | 12.4 | 0.25 | 0.5 | 1.3 | 25 | -
MGS2013_001 | Gillam | 62N/9 | Activation Laboratories Ltd. | 1D Enh INAA | MGS_DRI2020005 | 2013 | 14 | 769321.193 | 6258355.495 | 13115 MT318A01 | 63 | Till | 0.4 | 52.36 | 2.5 | 1 | 1 | 410 | 5.8 | 7 | 46 | 5 | 25 | 1 | 0.5 | 1.25 | 6 | 0.025 | 24.7 | 0.025 | 0.5 | 0.9 | 13 | 10 | 114 | 0.3 | 4.3 | 1.5 | 3.2 | 0.01 | 0.025 | 0.25 | 0.25 | 7.6 | 1.3 | 0.5 | 1.5 | 25 | -
MGS2013_001 | Gillam | 62J/11 | Activation Laboratories Ltd. | 1D Enh INAA | MGS_DRI2020005 | 2013 | 14 | 773466.7716 | 6259248.1685 | 13115 MT319A01 | 63 | Till - 2 | 0.4 | 34.77 | 2.5 | 3 | 1 | 340 | 5.3 | 8 | 59 | 7 | 41 | 2 | 0.6 | 1.48 | 7 | 0.025 | 27.8 | 0.025 | 0.5 | 0.89 | 18 | 10 | 64 | 0.05 | 4.6 | 1.5 | 3.6 | 0.01 | 0.025 | 0.25 | 0.25 | 9 | 2.6 | 0.5 | 1.5 | 25 | -
MGS2013_001 | Gillam | 62J/11 | Activation Laboratories Ltd. | 1D Enh INAA | MGS_DRI2020005 | 2013 | 14 | 771579.7042 | 6258862.1911 | 13115 MT321A01 | 63 | Till - 5 | 13 | 41.77 | 2.5 | 2.5 | 1 | 260 | 5.8 | 7 | 45 | 6 | 33 | 2 | 0.5 | 1.42 | 5 | 0.025 | 23.2 | 0.025 | 0.5 | 0.72 | 7 | 10 | 7.5 | 0.2 | 4.3 | 1.5 | 3 | 0.01 | 0.025 | 0.25 | 0.25 | 9.9 | 0.25 | 0.5 | 1.4 | 25 | -
MGS2013_001 | Gillam | 62J/11 | Activation Laboratories Ltd. | 1D Enh INAA | MGS_DRI2020005 | 2013 | 14 | 771579.7042 | 6258862.1911 | 13115 MT321B01 | 63 | Till | 3 | 56.05 | 2.5 | 4.1 | 1 | 280 | 0.25 | 6 | 74 | 12 | 61 | 4 | 0.7 | 2.73 | 5 | 0.025 | 35.4 | 0.025 | 0.5 | 0.98 | 13 | 10 | 81 | 0.05 | 7.4 | 1.5 | 4.3 | 0.01 | 0.025 | 0.25 | 0.25 | 7.5 | 1.2 | 0.5 | 1.2 | 25 | -
MGS2013_001 | Gillam | 62J/14 | Activation Laboratories Ltd. | 1D Enh INAA | MGS_DRI2020005 | 2013 | 14 | 772061.5203 | 6254434.0584 | 13115 MT323B01 | 63 | Till | 9 | 44.71 | 2.5 | 1.6 | 1 | 290 | 6.9 | 7 | 56 | 8 | 42 | 2 | 0.5 | 1.58 | 4 | 0.025 | 27 | 0.025 | 0.5 | 1.01 | 12 | 10 | 7.5 | 0.05 | 4.9 | 1.5 | 3.5 | 0.01 | 0.025 | 0.25 | 0.25 | 12.1 | 1.6 | 0.5 | 1.2 | 25 | -
MGS2013_001 | Gillam | 62J/14 | Activation Laboratories Ltd. | 1D Enh INAA | MGS_DRI2020005 | 2013 | 14 | 750272.3259 | 6269090.8428 | 13115 MT333B01 | 63 | Till - 1 | 0.7 | 29.53 | 2.5 | 3.4 | 1 | 250 | 4.3 | 6 | 64 | 11 | 57 | 4 | 0.7 | 2.72 | 5 | 0.025 | 34.9 | 0.025 | 0.5 | 0.8 | 17 | 10 | 7.5 | 0.3 | 7.4 | 1.5 | 4.3 | 0.01 | 0.025 | 0.25 | 0.25 | 9.2 | 2.8 | 0.5 | 1.2 | 25 | -
MGS2013_001 | Gillam | 62N/2 | Activation Laboratories Ltd. | 1D Enh INAA | MGS_DRI2020005 | 2013 | 14 | 748253.9607 | 6269800.7256 | 13115 MT334A01 | 63 | Till - 1 | 1.5 | 52.87 | 2.5 | 4.2 | 1 | 180 | 4 | 7 | 56 | 9 | 33 | 2 | 0.5 | 1.69 | 4 | 0.025 | 26 | 0.025 | 0.5 | 0.72 | 22 | 10 | 7.5 | 0.05 | 4.8 | 1.5 | 3.5 | 0.01 | 0.025 | 0.25 | 0.25 | 13.6 | 2 | 0.5 | 1.9 | 90 | -
MGS2013_001 | Gillam | 62J/10 | Activation Laboratories Ltd. | 1D Enh INAA | MGS_DRI2020005 | 2013 | 14 | 747463.6312 | 6269934.6999 | 13115 MT335B01 | 63 | Till - 2 | 1.5 | 46.48 | 2.5 | 2.7 | 1 | 290 | 0.25 | 7 | 62 | 6 | 38 | 3 | 1 | 1.68 | 7 | 0.025 | 28.7 | 0.025 | 0.5 | 0.78 | 18 | 10 | 7.5 | 0.3 | 5.6 | 1.5 | 3.9 | 0.01 | 0.05 | 0.25 | 0.25 | 9.4 | 0.25 | 0.5 | 1.3 | 25 | -
MGS2013_001 | Gillam | 62N/8 | Activation Laboratories Ltd. | 1D Enh INAA | MGS_DRI2020005 | 2013 | 14 | 744741.7901 | 6269692.4769 | 13115 MT336B01 | 63 | Till - 7 | 1.5 | 54.01 | 2.5 | 2.7 | 1 | 270 | 4.5 | 7 | 44 | 4 | 29 | 0.5 | 0.4 | 1 | 5 | 0.025 | 21 | 0.0025 | 0.5 | 0.8 | 18 | 10 | 7.5 | 0.05 | 3.6 | 1.5 | 2.8 | 0.01 | 0.025 | 0.25 | 0.25 | 9.7 | 2.2 | 0.5 | 1.5 | 25 | -
MGS2013_001 | Gillam | 62J/10 | Activation Laboratories Ltd. | 1D Enh INAA | MGS_DRI2020005 | 2013 | 14 | 744741.7901 | 6269692.4769 | 13115 MT336C01 | 63 | Till | 2.1 | 47.08 | 2.5 | 2.6 | 1 | 370 | 4.8 | 7 | 50 | 7 | 41 | 0.5 | 0.5 | 1.69 | 6 | 0.025 | 28.6 | 0.025 | 0.5 | 0.78 | 15 | 10 | 54 | 0.6 | 4.8 | 1.5 | 3.7 | 0.01 | 0.025 | 0.25 | 0.25 | 6.9 | 1 | 0.5 | 1 | 25 | -
MGS2013_001 | Gillam | 63C/6 | Activation Laboratories Ltd. | 1D Enh INAA | MGS_DRI2020005 | 2013 | 14 | 735916.1164 | 6274009.9407 | 13115 MT342A01 | 63 | Till - 1 | 0.6 | 50.57 | 2.5 | 2.7 | 1 | 450 | 0.25 | 8 | 75 | 13 | 58 | 2 | 0.8 | 2.59 | 2 | 0.025 | 33 | 0.025 | 0.5 | 0.83 | 15 | 10 | 60 | 0.2 | 6.8 | 1.5 | 3.9 | 0.01 | 0.025 | 0.25 | 0.25 | 10.7 | 2.2 | 0.5 | 1.4 | 25 | -
MGS2013_001 | Gillam | 62O/3 | Activation Laboratories Ltd. | 1D Enh INAA | MGS_DRI2020005 | 2013 | 14 | 727752.7818 | 6271932.3729 | 13115 MT348A01 | 63 | Till | 1.5 | 43.46 | 2.5 | 3.9 | 1 | 480 | 5.8 | 6 | 62 | 9 | 38 | 3 | 1 | 1.94 | 6 | 0.025 | 30.1 | 0.025 | 0.5 | 0.96 | 16 | 10 | 60 | 0.1 | 5.9 | 1.5 | 4 | 0.01 | 0.025 | 0.25 | 0.25 | 11.7 | 1.5 | 0.5 | 1.4 | 25 | -
MGS2013_001 | Gillam | 63C/3 | Activation Laboratories Ltd. | 1D Enh INAA | MGS_DRI2020005 | 2013 | 14 | 727337.0079 | 6272295.8639 | 13115 MT349B01 | 63 | Till | 6 | 42.37 | 2.5 | 4.3 | 1 | 390 | 3.7 | 5 | 57 | 10 | 39 | 2 | 0.6 | 1.83 | 6 | 0.025 | 28.9 | 0.025 | 0.5 | 0.88 | 21 | 10 | 39 | 0.6 | 5.4 | 1.5 | 3.7 | 0.01 | 0.025 | 0.25 | 0.25 | 9.2 | 1.8 | 0.5 | 1.7 | 25 | -
MGS2013_001 | Gillam | 62J/13 | Activation Laboratories Ltd. | 1D Enh INAA | MGS_DRI2020005 | 2013 | 14 | 682450.9247 | 6244182.6173 | 13115 MT355B01 | 63 | Till | 1 | 42.25 | 2.5 | 0.25 | 1 | 410 | 4.2 | 5 | 47 | 6 | 32 | 1 | 0.5 | 1.39 | 5 | 0.025 | 24.7 | 0.025 | 0.5 | 0.92 | 18 | 10 | 53 | 0.05 | 4.7 | 1.5 | 3.4 | 0.01 | 0.025 | 0.25 | 0.25 | 11.3 | 0.25 | 0.5 | 1.3 | 25 | -
MGS2013_001 | Gillam | 63C/7 | Activation Laboratories Ltd. | 1D Enh INAA | MGS_DRI2020005 | 2014 | 14 | 802144.6793 | 6273932.488 | 14115MT001A01 | 63 | Till - 1 | 15.5 | 45.39 | 2.5 | 5 | 46 | 550 | 5.1 | 16 | 60 | 10 | 69 | 0.5 | 1.1 | 1.9 | 7 | 0.025 | 31.3 | 0.025 | 0.5 | 0.79 | 20 | 10 | 7.5 | 0.4 | 6.4 | 1.5 | 3.3 | 0.01 | 0.025 | 0.25 | 0.25 | 7.6 | 1.4 | 0.5 | 1.4 | 25 | -
MGS2013_001 | Gillam | 62J/3 | Activation Laboratories Ltd. | 1D Enh INAA | MGS_DRI2020005 | 2014 | 14 | 802144.6793 | 6273932.488 | 14115MT001A02 | 63 | waterlain till | 11.5 | 43.58 | 2.5 | 7.1 | 1 | 350 | 0.25 | 13 | 75 | 0.5 | 53 | 2 | 0.8 | 2.38 | 3 | 0.025 | 35.5 | 0.025 | 0.5 | 0.72 | 24 | 10 | 46 | 0.05 | 7.6 | 1.5 | 3.9 | 0.01 | 0.025 | 0.25 | 0.25 | 9.1 | 5.4 | 0.5 | 1.6 | 25 | -
MGS2013_001 | Gillam | 62J/15 | Activation Laboratories Ltd. | 1D Enh INAA | MGS_DRI2020005 | 2014 | 14 | 802144.6793 | 6273932.488 | 14115MT001A03 | 63 | Till - 2 | 17.5 | 54.45 | 2.5 | 3.3 | 1 | 440 | 5 | 15 | 62 | 9 | 43 | 2 | 0.7 | 1.74 | 5 | 0.025 | 28.9 | 0.025 | 0.5 | 0.59 | 16 | 10 | 31 | 0.4 | 5.9 | 1.5 | 3.5 | 0.01 | 0.025 | 0.25 | 0.25 | 11.1 | 0.25 | 0.5 | 1.4 | 25 | -
MGS2013_001 | Gillam | 62J/10 | Activation Laboratories Ltd. | 1D Enh INAA | MGS_DRI2020005 | 2014 | 14 | 802144.6793 | 6273932.488 | 14115MT001B01 | 63 | Till - 1 | 19.2 | 40.37 | 2.5 | 3.7 | 1 | 340 | 3.9 | 12 | 70 | 11 | 57 | 5 | 1.2 | 2.06 | 7 | 0.025 | 32.3 | 0.025 | 0.5 | 0.59 | 20 | 10 | 69 | 0.05 | 6.8 | 1.5 | 3.7 | 0.01 | 0.025 | 0.25 | 0.25 | 8 | 2.4 | 0.5 | 1.5 | 25 | -
MGS2013_001 | Gillam | 62J/7 | Activation Laboratories Ltd. | 1D Enh INAA | MGS_DRI2020005 | 2014 | 14 | 802144.6793 | 6273932.488 | 14115MT001B02 | 63 | Till - 4 | 19.8 | 44.45 | 2.5 | 6.3 | 1 | 360 | 0.25 | 12 | 60 | 8 | 58 | 4 | 0.5 | 1.93 | 6 | 0.025 | 32.4 | 0.025 | 0.5 | 0.67 | 19 | 10 | 40 | 0.05 | 6.4 | 1.5 | 3.7 | 0.01 | 0.025 | 0.25 | 0.25 | 9.3 | 2 | 0.5 | 1.5 | 25 | -
MGS2013_001 | Gillam | 62J/7 | Activation Laboratories Ltd. | 1D Enh INAA | MGS_DRI2020005 | 2014 | 14 | 802144.6793 | 6273932.488 | 14115MT001C01 | 63 | Till - 1 | 20.8 | 58.95 | 2.5 | 1.9 | 1 | 350 | 5.5 | 15 | 48 | 7 | 32 | 0.5 | 0.6 | 1.08 | 5 | 0.025 | 22.3 | 0.025 | 0.5 | 0.62 | 19 | 10 | 47 | 0.05 | 3.7 | 1.5 | 2.7 | 0.01 | 0.025 | 0.25 | 0.25 | 9.7 | 2.4 | 0.5 | 1.6 | 25 | -
MGS2013_001 | Gillam | 62J/7 | Activation Laboratories Ltd. | 1D Enh INAA | MGS_DRI2020005 | 2014 | 14 | 802144.6793 | 6273932.488 | 14115MT001D01 | 63 | Till | 22.1 | 27.57 | 2.5 | 5.5 | 1 | 520 | 0.25 | 9 | 80 | 9 | 52 | 0.5 | 0.8 | 2.11 | 9 | 0.025 | 41.3 | 0.11 | 0.5 | 0.86 | 23 | 10 | 101 | 0.3 | 6.8 | 1.5 | 4.9 | 0.01 | 0.025 | 0.25 | 0.25 | 7.7 | 0.25 | 0.5 | 1.2 | 25 | -
MGS2013_001 | Gillam | 62J/7 | Activation Laboratories Ltd. | 1D Enh INAA | MGS_DRI2020005 | 2014 | 14 | 802144.6793 | 6273932.488 | 14115MT001D02 | 63 | Till - 8 | 24.5 | 28.18 | 2.5 | 5.3 | 1 | 240 | 0.25 | 13 | 92 | 11 | 55 | 0.5 | 1.5 | 2.13 | 8 | 0.025 | 43.7 | 0.06 | 0.5 | 0.9 | 24 | 10 | 75 | 0.2 | 7.1 | 1.5 | 5.1 | 0.01 | 0.025 | 0.25 | 0.25 | 15.2 | 2.9 | 0.5 | 2.3 | 25 | -
MGS2013_001 | Gillam | 62J/13 | Activation Laboratories Ltd. | 1D Enh INAA | MGS_DRI2020005 | 2014 | 14 | 711112.6476 | 6259291.2328 | 14115MT002A01 | 63 | Till | 0.6-0.9 | 46.21 | 2.5 | 6.9 | 1 | 610 | 3.6 | 16 | 79 | 11 | 47 | 0.5 | 1.1 | 2.31 | 3 | 0.025 | 35.5 | 0.025 | 0.5 | 0.79 | 17 | 10 | 55 | 0.05 | 7.7 | 1.5 | 4.1 | 0.01 | 0.025 | 0.25 | 0.25 | 14.5 | 2.6 | 0.5 | 2.2 | 25 | -
MGS2013_001 | Gillam | 62O/12 | Activation Laboratories Ltd. | 1D Enh INAA | MGS_DRI2020005 | 2014 | 14 | 714545.8361 | 6260951.7615 | 14115MT007A01 | 63 | Till | 2 | 55.6 | 2.5 | 5.6 | 1 | 300 | 3.9 | 8 | 38 | 5 | 26 | 2 | 0.4 | 1.23 | 3 | 0.025 | 15.7 | 0.025 | 0.5 | 0.9 | 11 | 10 | 35 | 0.3 | 4.1 | 1.5 | 2.6 | 0.01 | 0.025 | 0.25 | 0.25 | 10.9 | 2.9 | 0.5 | 1.8 | 25 | -
MGS2013_001 | Gillam | 62J/10 | Activation Laboratories Ltd. | 1D Enh INAA | MGS_DRI2020005 | 2014 | 14 | 714847.874 | 6263834.9888 | 14115MT008A01 | 63 | Till - 4 | 0.6-0.8 | 45.52 | 2.5 | 6.1 | 1 | 590 | 3.8 | 12 | 66 | 11 | 44 | 4 | 1.2 | 2.19 | 4 | 0.025 | 33 | 0.025 | 0.5 | 0.78 | 39 | 10 | 60 | 0.05 | 6.8 | 1.5 | 4.1 | 0.01 | 0.025 | 0.25 | 0.25 | 6.7 | 1.6 | 0.5 | 1.3 | 25 | -
MGS2013_001 | Gillam | 63C/7 | Activation Laboratories Ltd. | 1D Enh INAA | MGS_DRI2020005 | 2014 | 14 | 717042.1246 | 6264984.7169 | 14115MT009A01 | 63 | Till | 2.5 | 54.2 | 2.5 | 3.5 | 1 | 320 | 4.1 | 17 | 54 | 8 | 36 | 1 | 0.7 | 1.36 | 5 | 0.025 | 20.8 | 0.025 | 0.5 | 0.82 | 9 | 10 | 7.5 | 0.05 | 4.8 | 1.5 | 3.1 | 0.01 | 0.025 | 0.25 | 0.25 | 10.9 | 0.25 | 0.5 | 1.4 | 25 | -
MGS2013_001 | Gillam | 63C/6 | Activation Laboratories Ltd. | 1D Enh INAA | MGS_DRI2020005 | 2014 | 14 | 811490.0443 | 6283419.7654 | 14115MT012A01 | 63 | Till - 1; waterlain? | 9.7 | 49.24 | 2.5 | 3.2 | 1 | 400 | 3.5 | 13 | 62 | 10 | 41 | 0.5 | 0.7 | 1.94 | 5 | 0.025 | 24.3 | 0.025 | 0.5 | 0.62 | 17 | 10 | 127 | 0.2 | 6.2 | 1.5 | 3.5 | 0.01 | 0.025 | 0.25 | 0.25 | 8.2 | 0.25 | 0.5 | 1.1 | 25 | -
MGS2013_001 | Gillam | 62J/10 | Activation Laboratories Ltd. | 1D Enh INAA | MGS_DRI2020005 | 2014 | 14 | 811490.0443 | 6283419.7654 | 14115MT012B01 | 63 | Till - 1 | 12.7 | 54.22 | 2.5 | 2.7 | 1 | 270 | 5.9 | 16 | 53 | 11 | 38 | 3 | 1.1 | 2.05 | 2 | 0.025 | 23.7 | 0.025 | 0.5 | 0.66 | 17 | 10 | 77 | 0.2 | 6.2 | 1.5 | 3.3 | 0.01 | 0.025 | 0.25 | 0.25 | 9.5 | 1.7 | 0.5 | 1.5 | 25 | -
MGS2013_001 | Gillam | 62J/10 | Activation Laboratories Ltd. | 1D Enh INAA | MGS_DRI2020005 | 2014 | 14 | 811490.0443 | 6283419.7654 | 14115MT012B02 | 63 | Till | 15.8 | 41.34 | 2.5 | 4.5 | 1 | 400 | 3.1 | 16 | 63 | 12 | 63 | 0.5 | 1 | 2.24 | 3 | 0.025 | 26.1 | 0.025 | 0.5 | 0.78 | 14 | 10 | 60 | 0.05 | 7.2 | 1.5 | 3.6 | 0.01 | 0.025 | 0.25 | 0.25 | 9.8 | 1.6 | 0.5 | 1.5 | 25 | -
MGS2013_001 | Gillam | 62O/3 | Activation Laboratories Ltd. | 1D Enh INAA | MGS_DRI2020005 | 2014 | 14 | 722004.6012 | 6268597.2024 | 14115MT013A01 | 63 | Till | 2 | 56.4 | 2.5 | 2.7 | 1 | 200 | 0.25 | 17 | 44 | 8 | 30 | 0.5 | 0.9 | 1.21 | 5 | 0.025 | 19.4 | 0.025 | 0.5 | 0.78 | 9 | 10 | 77 | 0.05 | 4.7 | 1.5 | 2.9 | 0.01 | 0.025 | 0.25 | 0.25 | 10.4 | 2.6 | 0.5 | 1.8 | 25 | -
MGS2013_001 | Gillam | 62O/3 | Activation Laboratories Ltd. | 1D Enh INAA | MGS_DRI2020005 | 2014 | 14 | 759046.6417 | 6268789.1031 | 14115MT020A01 | 63 | Till - 2 | 0.4-0.6 | 46.67 | 2.5 | 2.5 | 1 | 220 | 3.2 | 7 | 47 | 7 | 47 | 0.5 | 0.4 | 1.51 | 6 | 0.025 | 20.3 | 0.17 | 0.5 | 0.74 | 36 | 10 | 7.5 | 0.05 | 5.6 | 1.5 | 2.7 | 0.01 | 0.025 | 0.25 | 0.25 | 6.6 | 0.25 | 0.5 | 1.3 | 25 | -
MGS2013_001 | Gillam | 62O/13 | Activation Laboratories Ltd. | 1D Enh INAA | MGS_DRI2020005 | 2014 | 14 | 759046.6417 | 6268789.1031 | 14115MT020A03 | 63 | Till - 3 | 4.3 | 45.84 | 2.5 | 4.9 | 1 | 550 | 3.7 | 14 | 62 | 8 | 58 | 3 | 0.6 | 2.16 | 3 | 0.025 | 25.6 | 0.025 | 0.5 | 0.74 | 21 | 10 | 69 | 0.05 | 7.1 | 1.5 | 3.6 | 0.01 | 0.025 | 0.25 | 0.25 | 8.2 | 0.25 | 0.5 | 1.5 | 25 | -
MGS2013_001 | Gillam | 62N/9 | Activation Laboratories Ltd. | 1D Enh INAA | MGS_DRI2020005 | 2014 | 14 | 759046.6417 | 6268789.1031 | 14115MT020B01 | 63 | Till - 7 | 5.3 | 43.95 | 2.5 | 5.5 | 1 | 320 | 0.25 | 16 | 59 | 11 | 53 | 5 | 0.5 | 1.86 | 6 | 0.025 | 23.9 | 0.025 | 0.5 | 0.59 | 12 | 10 | 47 | 0.1 | 6.9 | 1.5 | 3.8 | 0.01 | 0.1 | 0.25 | 0.25 | 10.6 | 1.6 | 0.5 | 1.6 | 25 | -
MGS2013_001 | Gillam | 62O/13 | Activation Laboratories Ltd. | 1D Enh INAA | MGS_DRI2020005 | 2014 | 14 | 759046.6417 | 6268789.1031 | 14115MT020B02 | 63 | Till | 6.3 | 45.45 | 2.5 | 3.4 | 1 | 400 | 3.7 | 14 | 66 | 11 | 52 | 2 | 0.9 | 1.87 | 6 | 0.025 | 24.6 | 0.025 | 0.5 | 0.77 | 13 | 10 | 7.5 | 0.2 | 6.9 | 1.5 | 3.9 | 0.01 | 0.025 | 0.25 | 0.25 | 8.5 | 2.4 | 0.5 | 1.7 | 25 | -
MGS2013_001 | Gillam | 62O/5 | Activation Laboratories Ltd. | 1D Enh INAA | MGS_DRI2020005 | 2014 | 14 | 759046.6417 | 6268789.1031 | 14115MT020B03 | 63 | Till | 8.3 | 43.45 | 2.5 | 4.8 | 1 | 25 | 0.25 | 13 | 61 | 10 | 64 | 3 | 0.7 | 1.97 | 5 | 0.025 | 25 | 0.025 | 0.5 | 0.69 | 15 | 10 | 29 | 0.5 | 7.2 | 1.5 | 3.8 | 0.01 | 0.07 | 0.25 | 0.25 | 9.2 | 0.25 | 0.5 | 1.3 | 25 | -
MGS2013_001 | Gillam | 62J/13 | Activation Laboratories Ltd. | 1D Enh INAA | MGS_DRI2020005 | 2014 | 14 | 759046.6417 | 6268789.1031 | 14115MT020B04 | 63 | Till | 9.3 | 42.1 | 2.5 | 6.6 | 1 | 270 | 3.6 | 11 | 1.5 | 13 | 62 | 6 | 0.7 | 2.47 | 6 | 0.025 | 29.5 | 0.025 | 0.5 | 0.68 | 29 | 10 | 72 | 0.5 | 8.4 | 1.5 | 4.3 | 0.01 | 0.025 | 0.25 | 0.25 | 9.1 | 0.25 | 0.5 | 1.7 | 25 | -
MGS2013_001 | Gillam | 62O/4 | Activation Laboratories Ltd. | 1D Enh INAA | MGS_DRI2020005 | 2014 | 14 | 810085.2019 | 6280113.6778 | 14115MT021B01 | 63 | waterlain till | 4 | 44.67 | 2.5 | 5.8 | 1 | 25 | 0.25 | 14 | 69 | 10 | 52 | 3 | 1.4 | 2.06 | 7 | 0.025 | 26.1 | 0.025 | 0.5 | 0.75 | 23 | 10 | 145 | 0.05 | 7 | 1.5 | 3.7 | 0.01 | 0.025 | 0.25 | 0.25 | 11.6 | 3.2 | 0.5 | 1.9 | 25 | -
MGS2013_001 | Gillam | 62O/13 | Activation Laboratories Ltd. | 1D Enh INAA | MGS_DRI2020005 | 2014 | 14 | 810085.2019 | 6280113.6778 | 14115MT021C01 | 63 | Till - 1 | 13 | 48.76 | 2.5 | 4.1 | 5 | 340 | 5.3 | 17 | 66 | 8 | 52 | 0.5 | 0.5 | 1.7 | 5 | 0.025 | 26.1 | 0.025 | 0.5 | 0.76 | 18 | 10 | 7.5 | 0.05 | 5.6 | 1.5 | 3.5 | 0.01 | 0.025 | 0.25 | 0.25 | 9.5 | 3.3 | 0.5 | 1.6 | 25 | -
MGS2013_001 | Gillam | 63C/6 | Activation Laboratories Ltd. | 1D Enh INAA | MGS_DRI2020005 | 2014 | 14 | 751281.7828 | 6268919.1742 | 14115MT022A01 | 63 | Till - 5 | 0.9–1.1 | 41.48 | 2.5 | 6 | 1 | 400 | 3.5 | 14 | 71 | 14 | 54 | 2 | 0.7 | 2.48 | 4 | 0.025 | 31.6 | 0.025 | 0.5 | 0.86 | 22 | 10 | 80 | 0.05 | 7.9 | 1.5 | 4.2 | 0.01 | 0.025 | 0.25 | 0.25 | 9.8 | 1.6 | 0.5 | 1.3 | 25 | -
MGS2013_001 | Gillam | 62J/15 | Activation Laboratories Ltd. | 1D Enh INAA | MGS_DRI2020005 | 2014 | 14 | 751281.7828 | 6268919.1742 | 14115MT022A02 | 63 | Till | 2.2 | 50.44 | 2.5 | 3.8 | 1 | 240 | 4.1 | 12 | 55 | 7 | 47 | 2 | 0.8 | 1.46 | 6 | 0.025 | 21.7 | 0.025 | 0.5 | 0.73 | 14 | 10 | 28 | 0.05 | 5 | 1.5 | 3.4 | 0.01 | 0.025 | 0.25 | 0.25 | 12 | 1.9 | 0.5 | 1.8 | 25 | -
MGS2013_001 | Gillam | 62O/5 | Activation Laboratories Ltd. | 1D Enh INAA | MGS_DRI2020005 | 2014 | 14 | 751281.7828 | 6268919.1742 | 14115MT022B01 | 63 | Till - 4 | 3.2 | 40.19 | 2.5 | 7.4 | 1 | 290 | 0.25 | 12 | 83 | 12 | 64 | 4 | 1.2 | 2.98 | 6 | 0.025 | 31.8 | 0.06 | 0.5 | 0.76 | 50 | 10 | 110 | 0.5 | 9.2 | 1.5 | 4.4 | 0.01 | 0.025 | 0.25 | 0.25 | 7.9 | 1.6 | 0.5 | 1.7 | 25 | -
MGS2013_001 | Gillam | 62J/13 | Activation Laboratories Ltd. | 1D Enh INAA | MGS_DRI2020005 | 2014 | 14 | 751281.7828 | 6268919.1742 | 14115MT022B02 | 63 | Till | 4 | 39.78 | 2.5 | 7 | 1 | 270 | 0.25 | 12 | 74 | 15 | 70 | 5 | 1.1 | 2.75 | 4 | 0.025 | 29.4 | 0.025 | 0.5 | 0.65 | 26 | 10 | 106 | 0.6 | 9.1 | 1.5 | 4.3 | 0.01 | 0.025 | 0.25 | 0.6 | 11.5 | 2 | 0.5 | 1.6 | 25 | -
MGS2013_001 | Gillam | 62O/12 | Activation Laboratories Ltd. | 1D Enh INAA | MGS_DRI2020005 | 2014 | 14 | 768944.835 | 6267471.6694 | 14115MT023A01 | 63 | Till | 0.7 | 50.78 | 2.5 | 5.2 | 1 | 480 | 4.1 | 16 | 49 | 4 | 34 | 1 | 1 | 1.22 | 6 | 0.025 | 20.5 | 0.025 | 0.5 | 0.83 | 18 | 10 | 55 | 0.05 | 4.6 | 1.5 | 2.9 | 0.01 | 0.025 | 0.25 | 0.25 | 12 | 3.1 | 0.5 | 2 | 25 | -
MGS2013_001 | Gillam | 62O/12 | Activation Laboratories Ltd. | 1D Enh INAA | MGS_DRI2020005 | 2014 | 14 | 750595.5022 | 6241328.0755 | 14115MT025A01 | 63 | Till - 5 | 0.2-0.3 | 53.48 | 2.5 | 5.8 | 1 | 420 | 6.1 | 20 | 54 | 7 | 32 | 0.5 | 1 | 1.38 | 4 | 0.025 | 20.5 | 0.025 | 0.5 | 0.88 | 31 | 10 | 44 | 0.5 | 4.9 | 1.5 | 3.1 | 0.01 | 0.025 | 0.25 | 0.25 | 7.6 | 2.8 | 0.5 | 1.3 | 25 | -
MGS2013_001 | Gillam | 62J/14 | Activation Laboratories Ltd. | 1D Enh INAA | MGS_DRI2020005 | 2014 | 14 | 746407.0823 | 6242175.5577 | 14115MT027A01 | 63 | Till - 2 | 0.4-0.6 | 44.46 | 2.5 | 3.8 | 1 | 340 | 4.3 | 13 | 59 | 7 | 47 | 2 | 1.1 | 1.57 | 4 | 0.025 | 21.6 | 0.025 | 0.5 | 0.88 | 14 | 10 | 74 | 0.2 | 5.4 | 1.5 | 3.2 | 0.01 | 0.025 | 0.25 | 0.25 | 7.2 | 1.4 | 0.5 | 1.6 | 25 | -
MGS2013_001 | Gillam | 62O/4 | Activation Laboratories Ltd. | 1D Enh INAA | MGS_DRI2020005 | 2014 | 14 | 741885.2718 | 6243936.8013 | 14115MT034A01 | 63 | Till | 0.3-0.5 | 25.03 | 2.5 | 5.8 | 1 | 460 | 4.7 | 8 | 95 | 15 | 68 | 5 | 1.2 | 3.16 | 6 | 0.025 | 38.1 | 0.025 | 0.5 | 0.96 | 25 | 10 | 134 | 0.2 | 10.3 | 1.5 | 5.2 | 0.01 | 0.025 | 0.25 | 0.25 | 7.6 | 0.25 | 0.5 | 1.3 | 25 | -
MGS2013_001 | Gillam | 62O/5 | Activation Laboratories Ltd. | 1D Enh INAA | MGS_DRI2020005 | 2014 | 14 | 739658.912 | 6244099.0846 | 14115MT035A01 | 63 | Till - 3 | 0.5-0.8 | 26.82 | 2.5 | 6 | 1 | 350 | 6.4 | 7 | 76 | 9 | 52 | 2 | 1.1 | 2.27 | 7 | 0.025 | 31.1 | 0.025 | 0.5 | 1.03 | 29 | 10 | 71 | 0.2 | 7.9 | 1.5 | 4.4 | 0.01 | 0.025 | 0.25 | 0.25 | 15.4 | 1.8 | 0.5 | 1.8 | 25 | -
MGS2013_001 | Gillam | 62N/1 | Activation Laboratories Ltd. | 1D Enh INAA | MGS_DRI2020005 | 2014 | 14 | 738929.2381 | 6246708.4556 | 14115MT037A01 | 63 | Till - 4 | 0.3-0.6 | 44.13 | 2.5 | 4.9 | 1 | 310 | 0.25 | 11 | 64 | 6 | 37 | 2 | 1.2 | 1.55 | 6 | 0.025 | 25.1 | 0.025 | 0.5 | 0.92 | 26 | 10 | 7.5 | 0.05 | 5.2 | 1.5 | 3.8 | 0.01 | 0.025 | 0.25 | 0.25 | 12.1 | 0.25 | 0.5 | 1.7 | 25 | -
MGS2013_001 | Gillam | 62N/1 | Activation Laboratories Ltd. | 1D Enh INAA | MGS_DRI2020005 | 2014 | 14 | 766791.103 | 6243552.1984 | 14115MT047A01 | 63 | Till - 8 | 0.3-0.5 | 27.56 | 2.5 | 5.6 | 1 | 490 | 0.25 | 10 | 85 | 14 | 78 | 5 | 1.3 | 3.22 | 6 | 0.025 | 37.5 | 0.025 | 0.5 | 0.86 | 47 | 10 | 128 | 0.2 | 10.1 | 1.5 | 4.8 | 0.01 | 0.025 | 0.25 | 0.25 | 7.9 | 0.25 | 0.5 | 1.9 | 25 | -
MGS2013_001 | Gillam | 63C/3 | Activation Laboratories Ltd. | 1D Enh INAA | MGS_DRI2020005 | 2014 | 14 | 753158.9256 | 6245314.8167 | 14115MT053A01 | 63 | Till - 3 | 0.2-0.4 | 40.48 | 2.5 | 6.6 | 107 | 360 | 5 | 12 | 64 | 10 | 49 | 2 | 1.1 | 1.99 | 4 | 0.025 | 27.1 | 0.025 | 0.5 | 0.77 | < 5 | 10 | 116 | 0.1 | 6.7 | 1.5 | 4 | 0.01 | 0.08 | 0.25 | 0.25 | 16.1 | 3.4 | 0.5 | 1.7 | 25 | -
MGS2013_001 | Gillam | 63C/3 | Activation Laboratories Ltd. | 1D Enh INAA | MGS_DRI2020005 | 2014 | 14 | 749592.881 | 6244854.9883 | 14115MT055A01 | 63 | Till - 2 | 0.8-0.9 | 50.27 | 2.5 | 4 | 5 | 160 | 4.7 | 14 | 47 | 6 | 31 | 1 | 0.7 | 1.2 | 5 | 0.025 | 18.5 | 0.025 | 0.5 | 0.84 | 6 | 10 | 7.5 | 0.4 | 4.7 | 1.5 | 3 | 0.01 | 0.025 | 0.25 | 0.25 | 10.6 | 1.1 | 0.5 | 1 | 80 | -
MGS2013_001 | Gillam | 62N/8 | Activation Laboratories Ltd. | 1D Enh INAA | MGS_DRI2020005 | 2014 | 14 | 757620.2786 | 6248243.6009 | 14115MT061A01 | 63 | Till | 1.5 | 40.72 | 2.5 | 2.8 | 1 | 300 | 3.8 | 10 | 48 | 5 | 22 | 0.5 | 0.7 | 1.04 | 7 | 0.025 | 18.7 | 0.025 | 0.5 | 0.96 | 11 | 10 | 7.5 | 0.05 | 4 | 1.5 | 3.1 | 0.01 | 0.025 | 0.25 | 0.25 | 6.4 | 1.6 | 0.5 | 1.3 | 25 | -
MGS2013_001 | Gillam | 62N/8 | Activation Laboratories Ltd. | 1D Enh INAA | MGS_DRI2020005 | 2014 | 14 | 760183.0212 | 6246080.9192 | 14115MT062A01 | 63 | Till | 1.5–1.7 | 50.58 | 2.5 | 5.2 | 1 | 360 | 3.6 | 13 | 52 | 7 | 36 | 0.5 | 1.1 | 1.22 | 4 | 0.025 | 20.7 | 0.025 | 0.5 | 0.83 | 18 | 10 | 59 | 0.05 | 4.7 | 1.5 | 3.1 | 0.01 | 0.025 | 0.25 | 0.25 | 6.7 | 0.25 | 0.5 | 1.1 | 25 | -
MGS2013_001 | Gillam | 62N/2 | Activation Laboratories Ltd. | 1D Enh INAA | MGS_DRI2020005 | 2014 | 14 | 760183.0212 | 6246080.9192 | 14115MT062A02 | 63 | Till - 5 | 3.5-3.7 | 41.97 | 2.5 | 4.8 | 1 | 390 | 2.5 | 13 | 62 | 9 | 54 | 0.5 | 1.1 | 2.14 | 5 | 0.025 | 26.3 | 0.025 | 0.5 | 0.89 | 17 | 10 | 112 | 0.4 | 7.1 | 1.5 | 3.7 | 0.01 | 0.025 | 0.25 | 0.25 | 7 | 0.25 | 0.5 | 1.4 | 25 | -
MGS2013_001 | Gillam | 62O/3 | Activation Laboratories Ltd. | 1D Enh INAA | MGS_DRI2020005 | 2014 | 14 | 762257.1393 | 6248456.612 | 14115MT063A01 | 63 | Till - 5 | 2.8 | 43.74 | 2.5 | 2.9 | 1 | 320 | 4.3 | 13 | 61 | 9 | 48 | 2 | 0.8 | 1.84 | 5 | 0.025 | 27.1 | 0.025 | 0.5 | 0.84 | 17 | 10 | 43 | 0.5 | 5.6 | 1.5 | 3.6 | 0.01 | 0.025 | 0.25 | 0.25 | 9.8 | 0.25 | 0.5 | 1.7 | 25 | -
MGS2013_001 | Gillam | 62O/5 | Activation Laboratories Ltd. | 1D Enh INAA | MGS_DRI2020005 | 2014 | 14 | 762257.1393 | 6248456.612 | 14115MT063A02 | 63 | Till | 4.8 | 37.98 | 2.5 | 4.2 | 1 | 370 | 0.25 | 11 | 92 | 12 | 48 | 2 | 0.7 | 2.35 | 4 | 0.025 | 30.5 | 0.025 | 0.5 | 0.86 | 22 | 10 | 64 | 0.4 | 6.9 | 1.5 | 4 | 0.01 | 0.025 | 0.25 | 0.25 | 9.2 | 0.25 | 0.5 | 1.9 | 25 | -
MGS2013_001 | Gillam | 62N/9 | Activation Laboratories Ltd. | 1D Enh INAA | MGS_DRI2020005 | 2014 | 14 | 762257.1393 | 6248456.612 | 14115MT063A03 | 63 | Till readvance into water | 6.8 | 41.91 | 2.5 | 3.5 | 1 | 400 | 3.5 | 13 | 54 | 9 | 65 | 0.5 | 0.5 | 1.9 | 6 | 0.025 | 28 | 0.025 | 0.5 | 0.89 | 28 | 10 | 71 | 0.1 | 6 | 1.5 | 3.6 | 0.01 | 0.025 | 0.25 | 0.25 | 9.6 | 0.25 | 0.5 | 1.4 | 25 | -
MGS2013_001 | Gillam | 62N/16 | Activation Laboratories Ltd. | 1D Enh INAA | MGS_DRI2020005 | 2014 | 14 | 736406.251 | 6242961.7961 | 14115MT066A01 | 63 | Till | 0.1-0.2 | 1.55 | 2.5 | 4.5 | 1 | 590 | 3.8 | 0.5 | 7 | 13 | 67 | 5 | < 0.2 | 2.93 | 5 | 0.025 | 25.8 | 0.07 | 0.5 | 1.16 | 22 | 10 | 127 | 0.2 | 7.9 | 1.5 | 3.2 | 0.01 | 0.025 | 0.25 | 0.25 | 9.4 | 1.4 | 0.5 | 1.4 | 25 | -
MGS2013_001 | Gillam | 62N/16 | Activation Laboratories Ltd. | 1D Enh INAA | MGS_DRI2020005 | 2014 | 14 | 735240.5192 | 6243984.8362 | 14115MT067A01 | 63 | Till - 2 | 0.8-0.9 | 46.32 | 2.5 | 4.5 | 1 | 360 | 4.1 | 14 | 54 | 7 | 47 | 4 | 0.8 | 1.51 | 4 | 0.025 | 25.2 | 0.025 | 0.5 | 0.85 | 20 | 10 | 41 | 0.2 | 5.1 | 1.5 | 3.4 | 0.01 | 0.025 | 0.25 | 0.25 | 7.8 | 0.25 | 0.5 | 1.9 | 25 | -
MGS2013_001 | Gillam | 62O/4 | Activation Laboratories Ltd. | 1D Enh INAA | MGS_DRI2020005 | 2014 | 14 | 735236.141 | 6244022.892 | 14115MT068A01 | 63 | Till | 0.3-0.5 | 14.97 | 2.5 | 3.6 | 1 | 670 | 6.5 | 4 | 74 | 0.5 | 67 | 5 | 1.1 | 2.82 | 5 | 0.025 | 32.9 | 0.025 | 0.5 | 0.97 | 32 | 10 | 66 | 0.05 | 9.4 | 1.5 | 4.7 | 0.01 | 0.025 | 0.25 | 0.25 | 7.8 | 0.8 | 0.5 | 1.2 | 25 | -
MGS2013_001 | Gillam | 62O/2 | Activation Laboratories Ltd. | 1D Enh INAA | MGS_DRI2020005 | 2014 | 14 | 738543.4867 | 6249257.4395 | 14115MT072A01 | 63 |  | 0.5-0.8 | 19.95 | 2.5 | 7.3 | 1 | 460 | 0.25 | 10 | 104 | 23 | 88 | 6 | 1.3 | 4.12 | 5 | 0.025 | 43.3 | 0.07 | 0.5 | 0.83 | 40 | 10 | 70 | 0.7 | 12.6 | 1.5 | 5.8 | 0.01 | 0.025 | 0.25 | 0.25 | 13.3 | 0.25 | 0.5 | 1.6 | 25 | -
MGS2013_001 | Gillam | 62J/6 | Activation Laboratories Ltd. | 1D Enh INAA | MGS_DRI2020005 | 2014 | 14 | 729408.3858 | 6245525.8907 | 14115MT076A01 | 63 | Till | 0.6-0.9 | 52.62 | 2.5 | 6.6 | 1 | 320 | 3.7 | 16 | 68 | 7 | 40 | 4 | 0.6 | 1.99 | 2 | 0.025 | 24.9 | 0.025 | 0.5 | 0.83 | 20 | 10 | 68 | 0.5 | 5.8 | 1.5 | 3.2 | 0.01 | 0.025 | 0.25 | 0.25 | 17.4 | 2.4 | 0.5 | 2 | 25 | -
MGS2013_001 | Gillam | 63C/1 | Activation Laboratories Ltd. | 1D Enh INAA | MGS_DRI2020005 | 2014 | 14 | 728810.202 | 6242387.2536 | 14115MT077A01 | 63 | Till | 0.5-0.8 | 22.49 | 2.5 | 4.8 | 1 | 440 | 0.25 | 7 | 73 | 11 | 58 | 4 | 1.4 | 2.6 | 4 | 0.025 | 35.4 | 0.06 | 0.5 | 0.92 | 16 | 10 | 109 | 0.05 | 8.3 | 1.5 | 4.4 | 0.01 | 0.025 | 0.25 | 0.25 | 11.5 | 0.25 | 0.5 | 0.7 | 25 | -
MGS2013_001 | Gillam | 62J/14 | Activation Laboratories Ltd. | 1D Enh INAA | MGS_DRI2020005 | 2014 | 14 | 725469.1591 | 6243303.7395 | 14115MT078B01 | 63 | Till - 3 | 0.2-0.4 | 50.13 | 2.5 | 1.9 | 1 | 280 | 4 | 14 | 50 | 6 | 42 | 0.5 | 0.7 | 1.25 | 2 | 0.025 | 22.9 | 0.025 | 0.5 | 0.89 | 17 | 10 | 22 | 0.05 | 4.7 | 1.5 | 3.1 | 0.01 | 0.025 | 0.25 | 0.25 | 14 | 1.6 | 0.5 | 1.8 | 25 | -
MGS2013_001 | Gillam | 63C/10 | Activation Laboratories Ltd. | 1D Enh INAA | MGS_DRI2020005 | 2014 | 14 | 718736.5115 | 6245180.4615 | 14115MT081A01 | 63 | Till | 0.6-0.9 | 42.28 | 2.5 | 8.1 | 1 | 480 | 6.9 | 12 | 73 | 9 | 60 | 2 | 0.7 | 1.9 | 6 | 0.025 | 26 | 0.025 | 0.5 | 0.94 | 14 | 10 | 88 | 0.05 | 5.4 | 1.5 | 4 | 0.01 | 0.025 | 0.25 | 0.25 | 6.6 | 0.25 | 0.5 | 1.1 | 25 | -
MGS2013_001 | Gillam | 63C/1 | Activation Laboratories Ltd. | 1D Enh INAA | MGS_DRI2020005 | 2014 | 14 | 771648.7028 | 6241394.9156 | 14115MT082A01 | 63 | Till | 0.7-0.9 | 47.43 | 2.5 | 2 | 1 | 270 | 4.4 | 10 | 43 | 0.5 | 25 | 0.5 | 0.4 | 1.01 | 6 | 0.025 | 19.7 | 0.0025 | 0.5 | 0.78 | 16 | 10 | 29 | 0.2 | 3.6 | 1.5 | 2.8 | 0.01 | 0.025 | 0.25 | 0.25 | 9.9 | 0.25 | 0.5 | 1.5 | 25 | -
MGS2013_001 | Gillam | 63C/1 | Activation Laboratories Ltd. | 1D Enh INAA | MGS_DRI2020005 | 2014 | 14 | 778761.656 | 6240791.9681 | 14115MT083A01 | 63 | Till - 6 | 0.9–1.1 | 29.48 | 2.5 | 1.9 | 1 | 200 | 16.3 | 8 | 64 | 8 | 59 | 4 | 1 | 1.9 | 5 | 0.025 | 29.5 | 0.025 | 0.5 | 0.76 | 46 | 10 | 53 | 0.2 | 5.8 | 1.5 | 4.1 | 0.01 | 0.025 | 0.25 | 0.25 | 6.1 | 0.25 | 0.5 | 1.1 | 25 | -
MGS2013_001 | Gillam | 62N/15 | Activation Laboratories Ltd. | 1D Enh INAA | MGS_DRI2020005 | 2014 | 14 | 783483.2941 | 6241226.1955 | 14115MT084A01 | 63 | Till | 0.5-0.8 | 53.34 | 2.5 | 2.4 | 1 | 330 | 5.8 | 12 | 59 | 8 | 52 | 0.5 | 1.1 | 1.49 | 5 | 0.025 | 24 | 0.025 | 0.5 | 0.67 | 16 | 10 | 16 | 0.4 | 4.8 | 1.5 | 3.1 | 0.01 | 0.025 | 0.25 | 0.25 | 11.4 | 0.25 | 0.5 | 1.4 | 25 | -
MGS2013_001 | Gillam | 62N/2 | Activation Laboratories Ltd. | 1D Enh INAA | MGS_DRI2020005 | 2014 | 14 | 780105.447 | 6245142.8404 | 14115MT085A01 | 63 | Till - 1 | 0.3-0.4 | 45.19 | 2.5 | 2.8 | 4 | 270 | 3.2 | 11 | 53 | 7 | 36 | 2 | 0.6 | 1.46 | 5 | 0.025 | 23.4 | 0.025 | 0.5 | 0.78 | 17 | 10 | 83 | 0.2 | 4.8 | 1.5 | 3.1 | 0.01 | 0.025 | 0.25 | 0.25 | 8.6 | 0.25 | 0.5 | 1.1 | 25 | -
MGS2013_001 | Gillam | 62J/6 | Activation Laboratories Ltd. | 1D Enh INAA | MGS_DRI2020005 | 2014 | 14 | 774662.9765 | 6246118.3347 | 14115MT086A01 | 63 | Till | 0.2-0.4 | 45.69 | 2.5 | 2.6 | 1 | 280 | 3.7 | 12 | 49 | 7 | 45 | 3 | 0.6 | 1.61 | 8 | 0.025 | 19.8 | 0.19 | 0.5 | 0.68 | 24 | 10 | 48 | 0.05 | 5.8 | 1.5 | 2.7 | 0.01 | 0.025 | 0.25 | 0.25 | 7.3 | 1.8 | 0.5 | 1.4 | 25 | -
MGS2013_001 | Gillam | 62J/6 | Activation Laboratories Ltd. | 1D Enh INAA | MGS_DRI2020005 | 2014 | 14 | 771093.4703 | 6246069.6989 | 14115MT087A01 | 63 | Till - 8 | 0.3-0.5 | 46.94 | 2.5 | 8.2 | 1 | 25 | 0.25 | 14 | 50 | 8 | 40 | 0.5 | 0.4 | 1.87 | 4 | 0.025 | 22.6 | 0.025 | 0.5 | 0.82 | 14 | 10 | 7.5 | 0.05 | 5.6 | 1.5 | 3.5 | 0.01 | 0.025 | 0.25 | 0.25 | 9.8 | 1.3 | 0.5 | 1.3 | 25 | -
MGS2013_001 | Gillam | 62J/11 | Activation Laboratories Ltd. | 1D Enh INAA | MGS_DRI2020005 | 2014 | 14 | 771088.8883 | 6246088.0121 | 14115MT088A01 | 63 | Till - 2 | 0.8-0.9 | 44.35 | 2.5 | 10.2 | 1 | 25 | 6.5 | 14 | 62 | 7 | 44 | 0.5 | < 0.2 | 1.71 | 7 | 0.025 | 22.9 | 0.025 | 0.5 | 0.9 | 29 | 10 | 64 | 0.5 | 4.9 | 1.5 | 3.5 | 0.01 | 0.025 | 0.25 | 0.25 | 8.9 | 0.25 | 0.5 | 1.7 | 25 | -
MGS2013_001 | Gillam | 62J/14 | Activation Laboratories Ltd. | 1D Enh INAA | MGS_DRI2020005 | 2014 | 14 | 767270.7676 | 6246878.3936 | 14115MT089A01 | 63 | Till - 3 | 0.5-0.9 | 35.12 | 2.5 | 7.5 | 1 | 220 | 0.25 | 8 | 67 | 11 | 67 | 4 | 0.7 | 2.26 | 4 | 0.025 | 25.7 | 0.025 | 0.5 | 0.82 | 20 | 10 | 54 | 0.05 | 6.4 | 1.5 | 3.8 | 0.01 | 0.025 | 0.25 | 0.25 | 10.1 | 0.25 | 0.5 | 1.5 | 25 | -
MGS2013_001 | Gillam | 62J/14 | Activation Laboratories Ltd. | 1D Enh INAA | MGS_DRI2020005 | 2014 | 14 | 774529.0379 | 6250210.6971 | 14115MT090A01 | 63 | Till (older) | 0.5-0.8 | 46.61 | 2.5 | 8.8 | 1 | 490 | 0.25 | 13 | 57 | 7 | 48 | 0.5 | 0.5 | 1.44 | 6 | 0.025 | 21.1 | 0.025 | 0.5 | 0.82 | < 5 | 10 | 51 | 0.3 | 4.5 | 1.5 | 3.4 | 0.01 | 0.025 | 0.25 | 0.25 | 9.9 | 1.9 | 0.5 | 1.4 | 25 | -
MGS2013_001 | Gillam | 62J/11 | Activation Laboratories Ltd. | 1D Enh INAA | MGS_DRI2020005 | 2014 | 14 | 774611.1757 | 6269453.5174 | 14115MT093A01 | 63 | Till | 0.6–1.1 | 32.96 | 2.5 | 17.4 | 1 | 25 | 0.25 | 7 | 65 | 11 | 54 | 0.5 | 1 | 2.34 | 6 | 0.025 | 33.1 | 0.025 | 0.5 | 0.85 | 22 | 10 | 104 | 0.2 | 7.4 | 1.5 | 4.3 | 0.01 | 0.025 | 0.25 | 0.25 | 8.3 | 1.2 | 0.5 | 1.7 | 25 | -
MGS2013_001 | Gillam | 62N/16 | Activation Laboratories Ltd. | 1D Enh INAA | MGS_DRI2020005 | 2014 | 14 | 767598.483 | 6268912.7459 | 14115MT094A01 | 63 | Till | 0.4-0.5 | 37.54 | 2.5 | 6.1 | 1 | 460 | 7.8 | 10 | 42 | 6 | 32 | 0.5 | 1.1 | 1.3 | 7 | 0.025 | 24.5 | 0.025 | 0.5 | 0.94 | 15 | 10 | 34 | 0.05 | 4.3 | 1.5 | 3.1 | 0.01 | 0.025 | 0.25 | 0.7 | 12 | 0.25 | 0.5 | 1.7 | 25 | -
MGS2013_001 | Gillam | 62O/4 | Activation Laboratories Ltd. | 1D Enh INAA | MGS_DRI2020005 | 2014 | 14 | 765070.7343 | 6269942.8034 | 14115MT096A01 | 63 | Till | 0.7-0.9 | 48.33 | 2.5 | 0.25 | 1 | 310 | 3.7 | 13 | 44 | 4 | 39 | 0.5 | 0.6 | 1.07 | 10 | 0.025 | 19.6 | 0.32 | 0.5 | 0.81 | 18 | 10 | 7.5 | 0.1 | 4.1 | 1.5 | 2.7 | 0.01 | 0.025 | 0.25 | 0.25 | 8.7 | 3.2 | 0.5 | 1.3 | 25 | -
MGS2013_001 | Gillam | 62N/1 | Activation Laboratories Ltd. | 1D Enh INAA | MGS_DRI2020005 | 2014 | 14 | 767411.1689 | 6265587.8023 | 14115MT099A01 | 63 | Till - 3 | 1.1 | 42.51 | 2.5 | 7.9 | 1 | 470 | 4.8 | 13 | 59 | 8 | 44 | 2 | < 0.2 | 2.03 | 5 | 0.025 | 28.1 | 0.025 | 0.5 | 0.82 | 25 | 10 | 7.5 | 0.05 | 6.3 | 1.5 | 3.7 | 0.01 | 0.025 | 0.25 | 0.25 | 9.1 | 0.25 | 0.5 | 1.5 | 25 | -
MGS2013_001 | Gillam | 62O/2 | Activation Laboratories Ltd. | 1D Enh INAA | MGS_DRI2020005 | 2014 | 14 | 767411.1689 | 6265587.8023 | 14115MT099B01 | 63 | Till - 2 | 5.6-5.8 | 40.19 | 2.5 | 7.9 | 1 | 350 | 4.1 | 14 | 23 | 10 | 48 | 2 | 1.4 | 2.04 | 3 | 0.025 | 26.3 | 0.025 | 0.5 | 0.89 | 20 | 10 | 36 | 0.6 | 6.4 | 1.5 | 3.6 | 0.01 | 0.025 | 0.25 | 0.25 | 10.9 | 0.25 | 0.5 | 1.5 | 25 | -
MGS2013_001 | Gillam | 62J/15 | Activation Laboratories Ltd. | 1D Enh INAA | MGS_DRI2020005 | 2014 | 14 | 776816.0523 | 6262453.488 | 14115MT100A01 | 63 | Till - 6 | 1.2–1.4 | 50.03 | 2.5 | 6.9 | 1 | 400 | 3.6 | 15 | 43 | 6 | 35 | 0.5 | 0.3 | 1.43 | 4 | 0.025 | 20.9 | 0.025 | 0.5 | 0.76 | 19 | 10 | 7.5 | 0.2 | 4.6 | 1.5 | 2.8 | 0.01 | 0.025 | 0.25 | 0.25 | 10.3 | 0.25 | 0.5 | 1.3 | 25 | -
MGS2013_001 | Gillam | 63C/2 | Activation Laboratories Ltd. | 1D Enh INAA | MGS_DRI2020005 | 2014 | 14 | 767593.249 | 6262365.5228 | 14115MT103A01 | 63 | Till | 0.6 | 45.42 | 2.5 | 7.1 | 1 | 270 | 5.2 | 13 | 43 | 7 | 28 | 3 | 0.6 | 1.63 | 3 | 0.025 | 23.2 | 0.025 | 0.5 | 0.89 | 10 | 10 | 109 | 0.4 | 4.9 | 1.5 | 3.2 | 0.01 | 0.025 | 0.25 | 0.25 | 6.4 | 2 | 0.5 | 1.3 | 25 | -
MGS2013_001 | Gillam | 63C/2 | Activation Laboratories Ltd. | 1D Enh INAA | MGS_DRI2020005 | 2014 | 14 | 763978.5079 | 6261868.1756 | 14115MT104A01 | 63 | Till - 2 | 1.4-2.0 | 43.78 | 2.5 | 8.8 | 1 | 270 | 0.25 | 15 | 59 | 10 | 45 | 0.5 | 0.9 | 1.96 | 4 | 0.025 | 25.6 | 0.025 | 0.5 | 0.96 | 24 | 10 | 64 | 0.3 | 5.7 | 1.5 | 3.7 | 0.01 | 0.025 | 0.25 | 0.25 | 8.4 | 0.25 | 0.5 | 1.2 | 25 | -
MGS2013_001 | Gillam | 62O/2 | Activation Laboratories Ltd. | 1D Enh INAA | MGS_DRI2020005 | 2014 | 14 | 761212.8527 | 6262688.0421 | 14115MT106A01 | 63 | Till - 7 | 0.6-0.9 | 21.29 | 2.5 | 11.5 | 1 | 570 | 7.2 | 6 | 82 | 14 | 91 | 3 | 1.8 | 3.16 | 4 | 0.025 | 34.8 | 0.025 | 0.5 | 0.94 | 37 | 10 | 138 | 0.05 | 8.6 | 1.5 | 4.8 | 0.01 | 0.025 | 0.25 | 0.25 | 9.8 | 0.25 | 0.5 | 1.6 | 25 | -
MGS2013_001 | Gillam | 62O/6 | Activation Laboratories Ltd. | 1D Enh INAA | MGS_DRI2020005 | 2014 | 14 | 761647.8476 | 6260505.392 | 14115MT107A01 | 63 | Till - 2 | 0.6-0.9 | 39.62 | 2.5 | 5.1 | 1 | 490 | 4.1 | 13 | 48 | 10 | 51 | 0.5 | 1 | 1.72 | 7 | 0.025 | 27.3 | 0.025 | 0.5 | 0.99 | 12 | 10 | 66 | 0.05 | 5.4 | 1.5 | 4 | 0.01 | 0.025 | 0.25 | 0.25 | 17.4 | 4 | 0.5 | 1.9 | 25 | -
MGS2013_001 | Gillam | 62J/11 | Activation Laboratories Ltd. | 1D Enh INAA | MGS_DRI2020005 | 2014 | 14 | 726291.693 | 6259020.8915 | 14115MT113A01 | 63 | Till | 0.7–1.0 | 47.91 | 2.5 | 10.4 | 1 | 460 | 5.4 | 13 | 62 | 7 | 47 | 0.5 | 0.3 | 1.79 | 5 | 0.025 | 22.3 | 0.025 | 0.5 | 1.03 | 20 | 10 | 7.5 | 0.5 | 5.2 | 1.5 | 3.4 | 0.01 | 0.025 | 0.25 | 0.25 | 10 | 1.5 | 0.5 | 1.5 | 25 | -
MGS2013_001 | Gillam | 62J/11 | Activation Laboratories Ltd. | 1D Enh INAA | MGS_DRI2020005 | 2014 | 14 | 732109.9093 | 6240063.2469 | 14115MT115A01 | 63 | Till - 3 | 0.4-0.7 | 40.11 | 2.5 | 4.3 | 1 | 490 | 2.9 | 10 | 62 | 8 | 42 | 4 | 0.6 | 1.85 | 9 | 0.025 | 25.5 | 0.33 | 0.5 | 0.93 | 15 | 10 | 7.5 | 0.05 | 6.5 | 1.5 | 3.3 | 0.01 | 0.025 | 0.25 | 0.25 | 9.1 | 1.8 | 0.5 | 1.3 | 25 | -
MGS2013_001 | Gillam | 62O/4 | Activation Laboratories Ltd. | 1D Enh INAA | MGS_DRI2020005 | 2014 | 14 | 729365.1671 | 6258152.2465 | 14115MT116A01 | 63 | Till | 0.5-0.6 | 48.22 | 2.5 | 7 | 1 | 320 | 4.7 | 17 | 44 | 10 | 41 | 0.5 | 0.7 | 1.76 | 4 | 0.025 | 25.5 | 0.025 | 0.5 | 0.87 | 17 | 10 | 7.5 | 0.3 | 5.2 | 1.5 | 3.4 | 0.01 | 0.025 | 0.25 | 0.25 | 11.1 | 1.2 | 0.5 | 1.7 | 25 | -
MGS2013_001 | Gillam | 62O/13 | Activation Laboratories Ltd. | 1D Enh INAA | MGS_DRI2020005 | 2014 | 14 | 731887.2137 | 6256747.7657 | 14115MT117A01 | 63 | Till - 4 | 0.8–1.0 | 43.02 | 2.5 | 7.1 | 1 | 640 | 0.25 | 15 | 63 | 9 | 50 | 2 | 0.5 | 2.24 | 4 | 0.025 | 25 | 0.025 | 0.5 | 0.88 | < 5 | 10 | 67 | 0.05 | 5.9 | 1.5 | 3.7 | 0.01 | 0.025 | 0.25 | 0.25 | 9 | 1.3 | 0.5 | 1.5 | 25 | -
MGS2013_001 | Gillam | 62O/12 | Activation Laboratories Ltd. | 1D Enh INAA | MGS_DRI2020005 | 2014 | 14 | 732186.6339 | 6248961.5399 | 14115MT119A01 | 63 | Till | 0.8–1.2 | 40.97 | 2.5 | 6.1 | 1 | 450 | 3.4 | 13 | 45 | 0.5 | 43 | 0.5 | 1 | 1.61 | 5 | 0.025 | 23.1 | 0.0025 | 0.5 | 0.86 | 12 | 10 | 42 | 0.4 | 4.9 | 1.5 | 3.1 | 0.01 | 0.025 | 0.25 | 0.25 | 10.6 | 0.25 | 0.5 | 1.4 | 25 | -
MGS2013_001 | Gillam | 62O/13 | Activation Laboratories Ltd. | 1D Enh INAA | MGS_DRI2020005 | 2014 | 14 | 728476.3892 | 6251133.9465 | 14115MT120A01 | 63 | Till | 1 | 44.7 | 2.5 | 5.3 | 1 | 320 | 0.25 | 11 | 42 | 6 | 39 | 0.5 | 0.6 | 1.35 | 6 | 0.025 | 22.7 | 0.025 | 0.5 | 0.83 | 15 | 10 | 44 | 0.1 | 4.3 | 1.5 | 3.1 | 0.01 | 0.025 | 0.25 | 0.25 | 7.5 | 0.25 | 0.5 | 1.2 | 25 | -
MGS2013_001 | Gillam | 62O/5 | Activation Laboratories Ltd. | 1D Enh INAA | MGS_DRI2020005 | 2014 | 14 | 722130.9614 | 6247162.3509 | 14115MT121A01 | 63 | Till | 1 | 40.62 | 2.5 | 7.8 | 1 | 530 | 0.25 | 12 | 63 | 17 | 66 | 6 | 1.2 | 2.91 | 3 | 0.025 | 36.6 | 0.025 | 0.5 | 0.88 | 30 | 10 | 111 | 0.05 | 8 | 1.5 | 4.6 | 0.01 | 0.08 | 0.25 | 0.25 | 8.8 | 0.25 | 0.5 | 1.6 | 25 | -
MGS2013_001 | Gillam | 62J/14 | Activation Laboratories Ltd. | 1D Enh INAA | MGS_DRI2020005 | 2014 | 14 | 717003.7951 | 6252268.8903 | 14115MT129A01 | 63 | Till - 2 | 0.8–1.0 | 32.08 | 2.5 | 10.1 | 1 | 490 | 0.25 | 9 | 56 | 14 | 56 | 4 | 1.2 | 2.76 | 4 | 0.025 | 34.2 | 0.025 | 0.5 | 0.99 | 34 | 10 | 117 | 0.05 | 7.5 | 1.5 | 4.4 | 0.01 | 0.025 | 0.25 | 0.25 | 14.7 | 3 | 0.5 | 1.6 | 70 | -
MGS2013_001 | Gillam | 62O/6 | Activation Laboratories Ltd. | 1D Enh INAA | MGS_DRI2020005 | 2014 | 14 | 723450.6464 | 6263414.1174 | 14115MT136A01 | 63 | Till | 0.6–1.2 | 47.07 | 2.5 | 8.9 | 1 | 25 | 3.4 | 15 | 44 | 10 | 57 | 2 | 0.9 | 1.98 | 4 | 0.025 | 26.8 | 0.025 | 0.5 | 0.8 | 14 | 10 | 54 | 0.4 | 5.5 | 1.5 | 3.6 | 0.01 | 0.025 | 0.25 | 0.25 | 14.1 | 0.25 | 0.5 | 1.4 | 60 | -
MGS2013_001 | Gillam | 62J/10 | Activation Laboratories Ltd. | 1D Enh INAA | MGS_DRI2020005 | 2014 | 14 | 737238.7883 | 6267849.2162 | 14115MT139A01 | 63 | Till - 2 | 0.5-0.6 | 46.52 | 2.5 | 6.4 | 1 | 280 | 3.8 | 12 | 46 | 10 | 43 | 0.5 | 0.3 | 1.79 | 3 | 0.025 | 25.1 | 0.025 | 0.5 | 0.71 | 20 | 10 | 7.5 | 0.3 | 5.4 | 1.5 | 3.3 | 0.01 | 0.025 | 0.25 | 0.25 | 8.8 | 0.25 | 0.5 | 1.3 | 25 | -
MGS2013_001 | Gillam | 63C/15 | Activation Laboratories Ltd. | 1D Enh INAA | MGS_DRI2020005 | 2014 | 14 | 736766.1833 | 6264993.2264 | 14115MT140A01 | 63 | Till - 3 | 1 | 47.9 | 2.5 | 7.6 | 1 | 320 | 5.8 | 15 | 52 | 9 | 50 | 0.5 | 0.5 | 1.75 | 4 | 0.025 | 25.3 | 0.025 | 0.5 | 0.71 | 30 | 10 | 43 | 0.3 | 5.4 | 1.5 | 3.5 | 0.01 | 0.025 | 0.25 | 0.25 | 9 | 0.25 | 0.5 | 1.2 | 25 | -
MGS2013_001 | Gillam | 62N/15 | Activation Laboratories Ltd. | 1D Enh INAA | MGS_DRI2020005 | 2014 | 14 | 736766.1833 | 6264993.2264 | 14115MT140A02 | 63 | Till | 5 | 41.08 | 2.5 | 8.9 | 1 | 400 | 4.3 | 9 | 54 | 12 | 61 | 3 | 0.5 | 2.32 | 3 | 0.025 | 26.5 | 0.025 | 0.5 | 0.8 | 17 | 10 | 83 | 0.4 | 7 | 1.5 | 3.3 | 0.01 | 0.025 | 0.25 | 0.25 | 8.9 | 0.25 | 0.5 | 1.4 | 25 | -
MGS2013_001 | Gillam | 62O/3 | Activation Laboratories Ltd. | 1D Enh INAA | MGS_DRI2020005 | 2014 | 14 | 736766.1833 | 6264993.2264 | 14115MT140A03 | 63 | Till | 10 | 43.49 | 2.5 | 7.5 | 21 | 520 | 0.25 | 7 | 39 | 11 | 47 | 2 | 0.6 | 2.11 | 3 | 0.025 | 20.4 | 0.13 | 0.5 | 0.88 | 12 | 10 | 92 | 0.3 | 6.7 | 1.5 | 3 | 0.01 | 0.025 | 0.25 | 0.25 | 8.9 | 1.9 | 0.5 | 1.4 | 25 | -
MGS2013_001 | Gillam | 62N/8 | Activation Laboratories Ltd. | 1D Enh INAA | MGS_DRI2020005 | 2014 | 14 | 742006.1268 | 6266449.5561 | 14115MT149A01 | 63 | Till | 0.4-0.9 | 32.56 | 2.5 | 7.8 | 1 | 590 | 4.8 | 13 | 61 | 15 | 57 | 4 | 1.1 | 2.49 | 8 | 0.025 | 34.2 | 0.05 | 0.5 | 0.91 | 15 | 10 | 110 | 0.4 | 7.2 | 1.5 | 4.7 | 0.01 | 0.025 | 0.25 | 0.25 | 11.2 | 2.4 | 0.5 | 1.3 | 25 | -
MGS2013_001 | Gillam | 62N/8 | Activation Laboratories Ltd. | 1D Enh INAA | MGS_DRI2020005 | 2014 | 14 | 747310.5378 | 6266747.2482 | 14115MT151A01 | 63 |  | 0.5 | 49.79 | 2.5 | 0.25 | 1 | 280 | 0.25 | 13 | 44 | 5 | 34 | 0.5 | 0.5 | 1.17 | 7 | 0.025 | 17.9 | 0.18 | 0.5 | 0.8 | 13 | 10 | 7.5 | 0.2 | 4.7 | 1.5 | 2.3 | 0.02 | 0.025 | 0.25 | 0.25 | 12.6 | 0.25 | 0.5 | 1.8 | 25 | -
MGS2013_001 | Gillam | 62N/2 | Activation Laboratories Ltd. | 1D Enh INAA | MGS_DRI2020005 | 2014 | 14 | 751132.8976 | 6266481.568 | 14115MT155A01 | 63 | Till - 1 | 0.6 | 56.93 | 2.5 | 7.9 | 1 | 480 | 2.6 | 8 | 34 | 7 | 33 | 1 | 0.4 | 1.61 | 2 | 0.025 | 17.4 | 0.025 | 0.5 | 0.76 | 6 | 10 | 7.5 | 0.1 | 5.2 | 1.5 | 2.6 | 0.01 | 0.025 | 0.25 | 0.25 | 7.7 | 2.1 | 0.5 | 1.3 | 25 | -
MGS2013_001 | Gillam | 63C/2 | Activation Laboratories Ltd. | 1D Enh INAA | MGS_DRI2020005 | 2014 | 14 | 751866.436 | 6270939.7702 | 14115MT156A01 | 63 | Till - 2 | 2 | 54.73 | 2.5 | 9.8 | 1 | 230 | 2.9 | 6 | 30 | 7 | 40 | 2 | 0.6 | 1.38 | 4 | 0.025 | 17.2 | 0.025 | 0.5 | 0.68 | 11 | 10 | 55 | 0.6 | 4.8 | 1.5 | 2.5 | 0.01 | 0.025 | 0.25 | 0.25 | 6.9 | 0.25 | 0.5 | 1.2 | 25 | -
MGS2013_001 | Gillam | 63C/2 | Activation Laboratories Ltd. | 1D Enh INAA | MGS_DRI2020005 | 2014 | 14 | 751866.436 | 6270939.7702 | 14115MT156A02 | 63 | Till | 3.5 | 46.77 | 2.5 | 8 | 1 | 210 | 7.5 | 13 | 46 | 13 | 63 | 3 | 0.9 | 2.4 | 3 | 0.025 | 28 | 0.025 | 0.5 | 0.78 | 25 | 10 | 87 | 0.05 | 6.4 | 1.5 | 3.6 | 0.01 | 0.025 | 0.25 | 0.25 | 9.2 | 1.9 | 0.5 | 1 | 25 | -
MGS2013_001 | Gillam | 63C/2 | Activation Laboratories Ltd. | 1D Enh INAA | MGS_DRI2020005 | 2014 | 14 | 758346.6672 | 6265412.4613 | 14115MT159A01 | 63 | Till - 1 | 0.6-0.8 | 52.77 | 2.5 | 6.7 | 1 | 380 | 3.6 | 17 | 31 | 5 | 22 | 0.5 | 0.7 | 1.15 | 3 | 0.025 | 18.9 | 0.025 | 0.5 | 0.91 | 15 | 10 | 7.5 | 0.2 | 4 | 1.5 | 2.8 | 0.01 | 0.025 | 0.25 | 0.25 | 11.4 | 2 | 0.5 | 1.4 | 25 | -
MGS2013_001 | Gillam | 62N/7 | Activation Laboratories Ltd. | 1D Enh INAA | MGS_DRI2020005 | 2014 | 14 | 754239.8147 | 6274813.0289 | 14115MT161A01 | 63 | Till - 7 | 0.4-0.6 | 43.4 | 2.5 | 7 | 1 | 220 | 4.2 | 15 | 46 | 10 | 46 | 3 | 0.8 | 2.05 | 3 | 0.025 | 25.7 | 0.025 | 0.5 | 0.68 | 29 | 10 | 80 | 0.7 | 6.5 | 1.5 | 4.2 | 0.01 | 0.025 | 0.25 | 0.25 | 5.8 | 1.2 | 0.5 | 1.3 | 25 | -
MGS2013_001 | Gillam | 62N/15 | Activation Laboratories Ltd. | 1D Enh INAA | MGS_DRI2020005 | 2014 | 14 | 754239.8147 | 6274813.0289 | 14115MT161B01 | 63 | Till | 2.6 | 48.1 | 2.5 | 7.4 | 1 | 320 | 5.2 | 12 | 36 | 6 | 29 | 1 | 1.1 | 1.34 | 7 | 0.025 | 20.9 | 0.025 | 0.5 | 0.92 | 14 | 10 | 69 | 0.1 | 4.1 | 1.5 | 3.2 | 0.01 | 0.025 | 0.25 | 0.25 | 9.6 | 0.25 | 0.5 | 2 | 25 | -
MGS2013_001 | Gillam | 62N/16 | Activation Laboratories Ltd. | 1D Enh INAA | MGS_DRI2020005 | 2014 | 14 | 754239.8147 | 6274813.0289 | 14115MT161B02 | 63 | Till - 3 | 6.6 | 44.59 | 2.5 | 6.5 | 1 | 410 | 3.2 | 6 | 35 | 9 | 48 | 3 | 0.7 | 1.66 | 6 | 0.025 | 20.2 | 0.13 | 0.5 | 0.9 | 29 | 10 | 7.5 | 0.05 | 5.5 | 1.5 | 2.9 | 0.01 | 0.025 | 0.25 | 0.25 | 7.2 | 0.25 | 0.5 | 1.3 | 25 | -
MGS2013_001 | Gillam | 62O/12 | Activation Laboratories Ltd. | 1D Enh INAA | MGS_DRI2020005 | 2014 | 14 | 773704.0915 | 6273582.336 | 14115MT168A01 | 63 | Till - 8 | 0.5-0.6 | 46.54 | 2.5 | 6.5 | 1 | 340 | 4.7 | 6 | 34 | 10 | 44 | 3 | 0.7 | 1.71 | 8 | 0.025 | 19.9 | 0.05 | 0.5 | 0.76 | 14 | 10 | 35 | 0.3 | 5.4 | 1.5 | 3.2 | 0.01 | 0.025 | 0.25 | 0.25 | 9 | 1.6 | 0.5 | 1.1 | 25 | -
MGS2013_001 | Gillam | 62N/1 | Activation Laboratories Ltd. | 1D Enh INAA | MGS_DRI2020005 | 2014 | 14 | 781340.7685 | 6271825.4685 | 14115MT169A01 | 63 | Till - 7 | 0.6-0.7 | 40.3 | 2.5 | 3.4 | 1 | 480 | 4.5 | 6 | 52 | 8 | 37 | 2 | 0.6 | 1.66 | 5 | 0.025 | 25.5 | 0.025 | 0.5 | 0.94 | 16 | 10 | 21 | 0.2 | 5.4 | 1.5 | 3.6 | 0.01 | 0.025 | 0.25 | 0.25 | 10.3 | 0.25 | 0.5 | 1.4 | 25 | -
MGS2013_001 | Gillam | 62N/1 | Activation Laboratories Ltd. | 1D Enh INAA | MGS_DRI2020005 | 2014 | 14 | 784319.7739 | 6266739.754 | 14115MT172A01 | 63 | Till - 3 | 0.3-0.5 | 33.03 | 2.5 | 6.9 | 1 | 470 | 5.7 | 6 | 34 | 10 | 67 | 3 | 0.7 | 2.79 | 3 | 0.025 | 24.5 | 0.025 | 0.5 | 0.8 | 13 | 10 | 95 | 0.05 | 8.3 | 1.5 | 3.5 | 0.01 | 0.025 | 0.25 | 0.25 | 10.4 | 2.2 | 0.5 | 1.5 | 25 | -
MGS2013_001 | Gillam | 62O/3 | Activation Laboratories Ltd. | 1D Enh INAA | MGS_DRI2020005 | 2014 | 14 | 792177.0976 | 6256200.2981 | 14115MT175A01 | 63 | Till - 1 | 0.3-0.4 | 40 | 2.5 | 3 | 1 | 320 | 5.1 | 5 | 61 | 11 | 51 | 5 | 0.7 | 2.46 | 4 | 0.025 | 27.7 | 0.025 | 0.5 | 0.85 | 21 | 10 | 122 | 0.05 | 7.5 | 1.5 | 3.9 | 0.01 | 0.025 | 0.25 | 0.25 | 12.2 | 2.2 | 0.5 | 1.3 | 25 | -
MGS2013_001 | Gillam | 62O/3 | Activation Laboratories Ltd. | 1D Enh INAA | MGS_DRI2020005 | 2014 | 14 | 785653.9724 | 6249379.4987 | 14115MT183A01 | 63 | Till –1 | 0.3-0.5 | 43.14 | 2.5 | 8.4 | 1 | 340 | 4.7 | 6 | 34 | 7 | 43 | 0.5 | 0.6 | 1.73 | 4 | 0.025 | 22.3 | 0.025 | 0.5 | 0.77 | 14 | 10 | 58 | 0.2 | 5.3 | 1.5 | 2.9 | 0.01 | 0.025 | 0.25 | 0.25 | 11.2 | 0.25 | 0.5 | 1.3 | 25 | -
MGS2013_001 | Gillam | 62N/7 | Activation Laboratories Ltd. | 1D Enh INAA | MGS_DRI2020005 | 2014 | 14 | 785041.77 | 6245372.6764 | 14115MT186A01 | 63 | Till - 3 | 0.6–1.0 | 37.36 | 2.5 | 10.1 | 1 | 400 | 0.25 | 5 | 40 | 12 | 52 | 4 | 0.6 | 1.97 | 6 | 0.025 | 24.5 | 0.025 | 0.5 | 0.82 | 22 | 10 | 103 | 0.05 | 6.3 | 1.5 | 3 | 0.01 | 0.025 | 0.25 | 0.25 | 10.6 | 2 | 0.5 | 1.3 | 25 | -
MGS2013_001 | Gillam | 63C/3 | Activation Laboratories Ltd. | 1D Enh INAA | MGS_DRI2020005 | 2014 | 14 | 787673.9376 | 6247117.0576 | 14115MT187A01 | 63 | Till - 2 | 0.4-0.5 | 45.05 | 2.5 | 9.7 | 1 | 450 | 3.5 | 6 | 32 | 7 | 37 | 1 | 0.5 | 1.55 | 5 | 0.025 | 21.1 | 0.025 | 0.5 | 0.83 | 14 | 10 | 68 | 0.05 | 5 | 1.5 | 3 | 0.01 | 0.025 | 0.25 | 0.25 | 11.6 | 5.6 | 0.5 | 1.2 | 25 | -
MGS2013_001 | Gillam | 63C/3 | Activation Laboratories Ltd. | 1D Enh INAA | MGS_DRI2020005 | 2014 | 14 | 791333.3399 | 6244173.0386 | 14115MT188A01 | 63 | Till - 3 | 0.3-0.4 | 55.74 | 2.5 | 4.6 | 1 | 320 | 2.5 | 7 | 23 | 4 | 25 | 0.5 | 0.5 | 0.98 | 4 | 0.025 | 13.9 | 0.0025 | 0.5 | 0.72 | 11 | 10 | 53 | 0.05 | 3.6 | 1.5 | 2 | 0.01 | 0.025 | 0.25 | 0.25 | 10.2 | 0.25 | 0.5 | 1.3 | 25 | -
MGS2013_001 | Gillam | 62O/6 | Activation Laboratories Ltd. | 1D Enh INAA | MGS_DRI2020005 | 2014 | 14 | 797531.516 | 6244741.8291 | 14115MT190A01 | 63 | Till | 0.8-0.9 | 53.64 | 2.5 | 10.6 | 1 | 380 | 2.8 | 7 | 25 | 7 | 25 | 0.5 | 0.4 | 0.97 | 4 | 0.025 | 15.4 | 0.025 | 0.5 | 0.89 | 10 | 10 | 50 | 0.1 | 4 | 1.5 | 2.3 | 0.01 | 0.025 | 0.25 | 0.25 | 6.1 | 1.8 | 0.5 | 1 | 25 | -
MGS2013_001 | Gillam | 62N/8 | Activation Laboratories Ltd. | 1D Enh INAA | MGS_DRI2020005 | 2014 | 14 | 795585.2865 | 6249315.6798 | 14115MT193A01 | 63 | Till | 0.3-0.6 | 39.45 | 2.5 | 4.8 | 1 | 390 | 6.6 | 5 | 54 | 5 | 39 | 3 | 0.5 | 1.68 | 5 | 0.025 | 25.6 | 0.025 | 0.5 | 0.88 | 35 | 10 | 92 | 0.3 | 5.2 | 1.5 | 3.6 | 0.01 | 0.025 | 0.25 | 0.25 | 6.1 | 1.8 | 0.5 | 1.3 | 25 | -
MGS2013_001 | Gillam | 62N/8 | Activation Laboratories Ltd. | 1D Enh INAA | MGS_DRI2020005 | 2014 | 14 | 791110.7766 | 6249431.6522 | 14115MT194A01 | 63 | Till - 1 | 0.7–1.0 | 44.85 | 2.5 | 6.2 | 1 | 490 | 1.9 | 6 | 28 | 6 | 31 | 0.5 | 0.5 | 1.43 | 6 | 0.025 | 17.6 | 0.025 | 0.5 | 0.79 | 13 | 10 | 46 | 0.05 | 4.3 | 1.5 | 2.6 | 0.01 | 0.025 | 0.25 | 0.25 | 10 | 2 | 0.5 | 1.3 | 25 | -
MGS2013_001 | Gillam | 62N/1 | Activation Laboratories Ltd. | 1D Enh INAA | MGS_DRI2020005 | 2014 | 14 | 789559.3524 | 6252374.0626 | 14115MT196A01 | 63 | Till | 0.5-0.7 | 44.59 | 2.5 | 3.3 | 1 | 340 | 2.2 | 4 | 33 | 8 | 46 | 0.5 | 0.5 | 1.5 | 4 | 0.025 | 20.4 | 0.025 | 0.5 | 0.75 | 21 | 10 | 24 | 0.2 | 5.5 | 1.5 | 2.9 | 0.01 | 0.025 | 0.25 | 0.25 | 7.8 | 0.25 | 0.5 | 1.4 | 25 | -
MGS2013_001 | Gillam | 62O/12 | Activation Laboratories Ltd. | 1D Enh INAA | MGS_DRI2020005 | 2014 | 14 | 798238.7538 | 6252118.8716 | 14115MT200A01 | 63 | Till - 1 | 0.8 | 57.55 | 2.5 | 2.3 | 1 | 230 | 2.7 | 6 | 26 | 6 | 38 | 2 | 0.8 | 1.31 | 3 | 0.025 | 16.4 | 0.025 | 0.5 | 0.58 | 9 | 10 | 7.5 | 0.1 | 4.3 | 1.5 | 2.1 | 0.01 | 0.025 | 0.25 | 0.25 | 8.4 | 2.5 | 0.5 | 1.2 | 25 | -
MGS2013_001 | Gillam | 62O/12 | Activation Laboratories Ltd. | 1D Enh INAA | MGS_DRI2020005 | 2014 | 14 | 798238.7538 | 6252118.8716 | 14115MT200A02 | 63 | Till | 2.8 | 43.54 | 2.5 | 4.1 | 1 | 290 | 1.7 | 6 | 35 | 9 | 46 | 2 | 0.6 | 2.01 | 4 | 0.025 | 23 | 0.025 | 0.5 | 0.7 | 11 | 10 | 68 | 0.2 | 6.3 | 1.5 | 2.8 | 0.01 | 0.025 | 0.25 | 0.25 | 6.6 | 0.9 | 0.5 | 1 | 25 | -
MGS2013_001 | Gillam | 62O/2 | Activation Laboratories Ltd. | 1D Enh INAA | MGS_DRI2020005 | 2014 | 14 | 726635.5575 | 6322231.1836 | 14115MT205A01 | 63 | Till - 2 | 0.3-0.7 | 39.2 | 2.5 | 2.6 | 1 | 280 | 0.25 | 4 | 37 | 9 | 48 | 2 | 0.6 | 1.9 | 5 | 0.025 | 22.8 | 0.025 | 0.5 | 0.88 | 18 | 10 | 45 | 0.2 | 6.6 | 1.5 | 2.9 | 0.01 | 0.025 | 0.25 | 0.25 | 9.6 | 1.9 | 0.5 | 1.3 | 70 | -
MGS2013_001 | Gillam | 62J/6 | Activation Laboratories Ltd. | 1D Enh INAA | MGS_DRI2020005 | 2014 | 14 | 711838.5281 | 6302993.668 | 14115MT206A01 | 63 | Till | 0.5-0.6 | 19.48 | 2.5 | 4.8 | 1 | 360 | 0.25 | 4 | 53 | 13 | 74 | 5 | 0.8 | 3.1 | 5 | 0.025 | 32.1 | 0.1 | 0.5 | 1.02 | 19 | 10 | 72 | 0.3 | 10 | 1.5 | 3.9 | 0.01 | 0.07 | 0.25 | 0.25 | 9.7 | 0.25 | 0.5 | 1.2 | 25 | -
MGS2013_001 | Gillam | 62O/13 | Activation Laboratories Ltd. | 1D Enh INAA | MGS_DRI2020005 | 2014 | 14 | 723685.4604 | 6286965.7188 | 14115MT207A01 | 63 | Till | 2 | 48.29 | 2.5 | 5.5 | 1 | 320 | 3 | 7 | 32 | 5 | 28 | 1 | 0.7 | 1.23 | 3 | 0.025 | 17.4 | 0.025 | 7 | 0.88 | 10 | 10 | 47 | 0.05 | 4.6 | 1.5 | 2.6 | 0.01 | 0.025 | 0.25 | 0.25 | 15.1 | 0.25 | 0.5 | 1.5 | 25 | -
MGS2013_001 | Gillam | 62O/12 | Activation Laboratories Ltd. | 1D Enh INAA | MGS_DRI2020005 | 2014 | 14 | 723685.4604 | 6286965.7188 | 14115MT207A02 | 63 | Till (older) | 6 | 42.77 | 2.5 | 3.6 | 1 | 310 | 2.3 | 6 | 36 | 9 | 37 | 3 | 0.5 | 1.74 | 6 | 0.025 | 21.9 | 0.025 | 0.5 | 0.88 | 8 | 10 | 7.5 | 0.2 | 5.5 | 1.5 | 3 | 0.01 | 0.025 | 0.25 | 0.25 | 8.1 | 1.5 | 0.5 | 1.2 | 25 | -
MGS2013_001 | Gillam | 62O/5 | Activation Laboratories Ltd. | 1D Enh INAA | MGS_DRI2020005 | 2014 | 14 | 711148.7943 | 6281110.758 | 14115MT208A01 | 63 | Till - 2 | 8.5 | 47.12 | 2.5 | 4.8 | 1 | 420 | 2.1 | 6 | 32 | 6 | 45 | 2 | 0.7 | 1.49 | 7 | 0.025 | 19.8 | 0.025 | 0.5 | 0.82 | 11 | 10 | 53 | 0.2 | 5 | 1.5 | 3 | 0.01 | 0.025 | 0.25 | 0.25 | 10.4 | 0.25 | 0.5 | 1.4 | 25 | -
MGS2013_001 | Gillam | 62N/2 | Activation Laboratories Ltd. | 1D Enh INAA | MGS_DRI2020005 | 2014 | 14 | 759362.5188 | 6309932.5211 | 14115MT209A01 | 63 | Till | 1.2–1.4 | 31.37 | 2.5 | 7.1 | 1 | 440 | 5.9 | 5 | 78 | 14 | 64 | 4 | 0.6 | 2.68 | 4 | 0.025 | 28.5 | 0.025 | 0.5 | 1.19 | 24 | 10 | 81 | 0.05 | 8.2 | 1.5 | 4.4 | 0.01 | 0.025 | 0.25 | 0.25 | 9.9 | 1.8 | 0.5 | 1.2 | 25 | -
MGS2013_001 | Gillam | 62J/2 | Activation Laboratories Ltd. | 1D Enh INAA | MGS_DRI2020005 | 2014 | 14 | 772375.9645 | 6296586.3709 | 14115MT210A01 | 63 | Till | 2.5 | 41.79 | 2.5 | 6.7 | 1 | 330 | 3.4 | 7 | 59 | 8 | 43 | 2 | 0.5 | 1.71 | 5 | 0.025 | 23 | 0.025 | 0.5 | 1.13 | 21 | 10 | 59 | 0.05 | 5.5 | 1.5 | 3.5 | 0.01 | 0.025 | 0.25 | 0.25 | 10.6 | 2.2 | 0.5 | 1.4 | 25 | -
MGS2013_001 | Gillam | 63C/3 | Activation Laboratories Ltd. | 1D Enh INAA | MGS_DRI2020005 | 2014 | 14 | 772375.9645 | 6296586.3709 | 14115MT210B01 | 63 | Till | 6 | 43.58 | 2.5 | 6.9 | 1 | 210 | 3.6 | 5 | 53 | 7 | 43 | 1 | 0.6 | 1.55 | 6 | 0.025 | 21 | 0.025 | 0.5 | 0.9 | 14 | 10 | 35 | 0.3 | 5.3 | 1.5 | 3.3 | 0.01 | 0.025 | 0.25 | 0.25 | 11.6 | 2.3 | 0.5 | 0.9 | 25 | -
MGS2013_001 | Gillam | 62J/2 | Activation Laboratories Ltd. | 1D Enh INAA | MGS_DRI2020005 | 2014 | 14 | 772375.9645 | 6296586.3709 | 14115MT210B02 | 63 | Till - 3 | 8 | 38 | 2.5 | 8.1 | 4 | 330 | 0.25 | 4 | 36 | 11 | 61 | 2 | 0.4 | 2.22 | 6 | 0.025 | 22.4 | 0.025 | 0.5 | 0.88 | 10 | 10 | 47 | 0.05 | 7.1 | 1.5 | 3.1 | 0.01 | 0.025 | 0.25 | 0.25 | 8.1 | 1.7 | 0.5 | 1.5 | 25 | -
MGS2013_001 | Gillam | 62O/4 | Activation Laboratories Ltd. | 1D Enh INAA | MGS_DRI2020005 | 2014 | 14 | 791775.9629 | 6291761.95 | 14115MT211A01 | 63 | Till - 2 | 0.9–1.1 | 41.83 | 2.5 | 6.5 | 1 | 290 | 4.9 | 6 | 48 | 7 | 35 | 2 | 0.5 | 1.6 | 3 | 0.025 | 20.9 | 0.025 | 0.5 | 1.07 | 13 | 10 | 51 | 0.3 | 5.1 | 1.5 | 3 | 0.01 | 0.025 | 0.25 | 0.25 | 9.9 | 3.7 | 0.5 | 1.3 | 25 | -
MGS2013_001 | Gillam | 62O/12 | Activation Laboratories Ltd. | 1D Enh INAA | MGS_DRI2020005 | 2014 | 14 | 803373.7476 | 6249087.869 | 14115MT214A01 | 63 | Till - 3 | 1 | 46.63 | 2.5 | 7.4 | 1 | 350 | 2.9 | 7 | 37 | 13 | 53 | 3 | 0.7 | 2.1 | 3 | 0.025 | 22 | 0.025 | 0.5 | 0.75 | 12 | 10 | 79 | 0.05 | 6.5 | 1.5 | 3 | 0.01 | 0.025 | 0.25 | 0.25 | 8.6 | 2.5 | 0.5 | 0.9 | 25 | -
MGS2013_001 | Gillam | 62J/2 | Activation Laboratories Ltd. | 1D Enh INAA | MGS_DRI2020005 | 2014 | 14 | 803373.7476 | 6249087.869 | 14115MT214A02 | 63 | Till | 3 | 47.98 | 2.5 | 8 | 1 | 360 | 0.25 | 6 | 34 | 11 | 51 | 4 | 0.6 | 2.19 | 3 | 0.025 | 21.1 | 0.025 | 0.5 | 0.69 | 18 | 10 | 57 | 0.05 | 6.5 | 1.5 | 3 | 0.01 | 0.025 | 0.25 | 0.25 | 10.7 | 2.4 | 0.5 | 1.3 | 25 | -
MGS2013_001 | Gillam | 63C/6 | Activation Laboratories Ltd. | 1D Enh INAA | MGS_DRI2020005 | 2014 | 14 | 807164.4949 | 6260466.1899 | 14115MT221A01 | 63 | Till | 0.5-0.6 | 2.41 | 2.5 | 13.2 | 1 | 570 | 4 | 2 | 46 | 17 | 77 | 4 | 0.8 | 3.71 | 7 | 0.025 | 25.8 | 0.17 | 0.5 | 1.21 | 20 | 10 | 79 | 0.5 | 8.8 | 1.5 | 3.8 | 0.01 | 0.025 | 0.25 | 0.25 | 10.2 | 1.5 | 0.5 | 1.4 | 25 | -
MGS2013_001 | Gillam | 62N/9 | Activation Laboratories Ltd. | 1D Enh INAA | MGS_DRI2020005 | 2014 | 14 | 740540.0888 | 6252490.8849 | 14115MT228A01 | 63 | Till | 1.4 | 41.77 | 2.5 | 6.8 | 1 | 320 | 0.25 | 6 | 59 | 7 | 55 | 0.5 | 0.5 | 2.02 | 4 | 0.025 | 23.2 | 0.025 | 0.5 | 0.98 | 18 | 10 | 48 | 0.05 | 6.6 | 1.5 | 3.9 | 0.01 | 0.025 | 0.25 | 0.25 | 15.1 | 0.25 | 0.5 | 1.7 | 25 | -
MGS2013_001 | Gillam | 64A/1 | Activation Laboratories Ltd. | 1D Enh INAA | MGS_DRI2020005 | 2014 | 14 | 740540.0888 | 6252490.8849 | 14115MT228B01 | 63 | Till | 3.4 | 56.13 | 2.5 | 6.3 | 1 | 280 | 0.25 | 8 | 45 | 5 | 28 | 0.5 | 0.4 | 1.08 | 3 | 0.025 | 16.3 | 0.025 | 0.5 | 0.93 | 7 | 10 | 27 | 0.3 | 4 | 1.5 | 2.6 | 0.01 | 0.025 | 0.25 | 0.25 | 10.1 | 0.25 | 0.5 | 1.7 | 25 | -
MGS2013_001 | Gillam | 54D/7 | Activation Laboratories Ltd. | 1D Enh INAA | MGS_DRI2020005 | 2014 | 14 | 746598.3204 | 6254936.2975 | 14115MT232A01 | 63 | Till | 2 | 47.06 | 2.5 | 7.8 | 1 | 340 | 0.25 | 6 | 31 | 6 | 40 | 0.5 | 0.5 | 1.58 | 4 | 0.025 | 18.6 | 0.11 | 0.5 | 0.89 | 10 | 10 | 44 | 0.2 | 5 | 1.5 | 2.8 | 0.01 | 0.025 | 0.25 | 0.25 | 6.7 | 0.25 | 0.5 | 0.8 | 25 | -
MGS2013_001 | Gillam | 54C/12 | Activation Laboratories Ltd. | 1D Enh INAA | MGS_DRI2020005 | 2014 | 14 | 749239.8046 | 6254907.6981 | 14115MT234A01 | 63 | Till - 6 | 11 | 46.59 | 2.5 | 7.8 | 1 | 410 | 2.2 | 6 | 35 | 8 | 37 | 1 | 0.6 | 1.58 | 5 | 0.025 | 20.1 | 0.11 | 0.5 | 0.86 | < 5 | 10 | 31 | 0.2 | 5.1 | 1.5 | 2.6 | 0.01 | 0.025 | 0.25 | 0.25 | 8.2 | 0.25 | 0.5 | 1.1 | 25 | -
MGS2013_001 | Gillam | 54C/12 | Activation Laboratories Ltd. | 1D Enh INAA | MGS_DRI2020005 | 2014 | 14 | 749239.8046 | 6254907.6981 | 14115MT234B01 | 63 | Till - 2 | 13.5 | 47.2 | 2.5 | 8.5 | 1 | 400 | 3.4 | 6 | 31 | 5 | 44 | 0.5 | 1.2 | 1.26 | 6 | 0.025 | 18.1 | 0.025 | 0.5 | 0.84 | 17 | 10 | 47 | 0.05 | 4.4 | 1.5 | 2.5 | 0.01 | 0.025 | 0.25 | 0.25 | 10.2 | 3.4 | 0.5 | 1.2 | 25 | -
MGS2013_001 | Gillam | 54C/12 | Activation Laboratories Ltd. | 1D Enh INAA | MGS_DRI2020005 | 2014 | 14 | 749239.8046 | 6254907.6981 | 14115MT234B02 | 63 | Till - 1 | 15 | 39.12 | 2.5 | 9.5 | 1 | 520 | 0.25 | 5 | 42 | 0.5 | 62 | 2 | 0.7 | 2.23 | 5 | 0.025 | 24.3 | 0.025 | 0.5 | 0.96 | 11 | 10 | 38 | 0.5 | 6.6 | 1.5 | 3.1 | 0.01 | 0.025 | 0.25 | 0.25 | 8.5 | 3.6 | 0.5 | 1.6 | 25 | -
MGS2013_001 | Gillam | 54C/12 | Activation Laboratories Ltd. | 1D Enh INAA | MGS_DRI2020005 | 2014 | 14 | 749909.0276 | 6254240.0142 | 14115MT235A01 | 63 | Till -9 | 4.3 | 54.54 | 2.5 | 4.7 | 1 | 200 | 4.2 | 8 | 32 | 5 | 21 | 1 | 0.5 | 1.06 | 2 | 0.025 | 14.4 | 0.025 | 0.5 | 0.85 | 11 | 10 | 35 | 0.05 | 3.6 | 1.5 | 2.4 | 0.01 | 0.025 | 0.25 | 0.25 | 12 | 2.3 | 0.5 | 1.2 | 25 | -
MGS2013_001 | Gillam | 54C/12 | Activation Laboratories Ltd. | 1D Enh INAA | MGS_DRI2020005 | 2014 | 14 | 749533.017 | 6252498.7878 | 14115MT236A01 | 63 | Till - 1 | 2.5 | 51.39 | 2.5 | 1.6 | 1 | 290 | 1.9 | 5 | 26 | 6 | 30 | 2 | 0.5 | 1.11 | 3 | 0.025 | 16.8 | 0.025 | 0.5 | 0.88 | 12 | 10 | 49 | 0.1 | 4.1 | 1.5 | 2.2 | 0.01 | 0.025 | 0.25 | 0.25 | 5.6 | 0.25 | 0.5 | 0.7 | 25 | -
MGS2013_001 | Gillam | 54C/12 | Activation Laboratories Ltd. | 1D Enh INAA | MGS_DRI2020005 | 2014 | 14 | 749533.017 | 6252498.7878 | 14115MT236B04 | 63 | Till | 6 | 46.48 | 2.5 | 5.9 | 1 | 280 | 3.2 | 6 | 50 | 7 | 37 | 2 | 0.5 | 1.35 | 4 | 0.025 | 20.5 | 0.025 | 0.5 | 0.98 | 8 | 10 | 40 | 0.05 | 4.9 | 1.5 | 3.2 | 0.01 | 0.025 | 0.25 | 0.25 | 7 | 1.2 | 0.5 | 1.2 | 25 | -
MGS2013_001 | Gillam | 54C/12 | Activation Laboratories Ltd. | 1D Enh INAA | MGS_DRI2020005 | 2014 | 14 | 749533.017 | 6252498.7878 | 14115MT236C01 | 63 | Till - 8 | 3.5 | 40.61 | 2.5 | 7.2 | 1 | 310 | 2.2 | 7 | 60 | 9 | 54 | 3 | 0.6 | 2.2 | 5 | 0.025 | 24.4 | 0.025 | 0.5 | 1.07 | 11 | 10 | 100 | 0.05 | 6.4 | 1.5 | 3.9 | 0.01 | 0.025 | 0.25 | 0.25 | 8.2 | 2.1 | 0.5 | 1.2 | 25 | -
MGS2013_001 | Gillam | 54C/12 | Activation Laboratories Ltd. | 1D Enh INAA | MGS_DRI2020005 | 2014 | 14 | 751536.0955 | 6255197.983 | 14115MT237A01 | 63 | Till - 1 | 1.5 | 51.72 | 2.5 | 6.4 | 1 | 270 | 6.2 | 7 | 58 | 4 | 35 | 2 | 0.5 | 1.18 | 8 | 0.025 | 21.9 | 0.025 | 0.5 | 1.01 | 18 | 10 | 7.5 | 0.05 | 4.1 | 1.5 | 3.7 | 0.01 | 0.025 | 0.25 | 0.25 | 11.4 | 1.8 | 0.5 | 1.5 | 25 | -
MGS2013_001 | Gillam | 54C/12 | Activation Laboratories Ltd. | 1D Enh INAA | MGS_DRI2020005 | 2014 | 14 | 755168.1182 | 6253342.8261 | 14115MT239A01 | 63 | Till - 1 | 2 | 33.62 | 2.5 | 4.6 | 1 | 340 | 0.25 | 5 | 46 | 10 | 53 | 3 | 0.7 | 1.98 | 8 | 0.025 | 26.3 | 0.06 | 0.5 | 0.84 | 12 | 10 | 54 | 0.3 | 6.2 | 1.5 | 3.2 | 0.01 | 0.025 | 0.25 | 0.25 | 10.1 | 0.25 | 0.5 | 1.3 | 25 | -
MGS2013_001 | Gillam | 54C/12 | Activation Laboratories Ltd. | 1D Enh INAA | MGS_DRI2020005 | 2014 | 14 | 738517.915 | 6251702.1497 | 14115MT251A01 | 63 | Till | 2.5 | 46.68 | 2.5 | 0.9 | 1 | 320 | 0.25 | 17 | 47 | 6 | 50 | 0.5 | 0.4 | 1.66 | 7 | 0.025 | 21 | 0.34 | 0.5 | 0.85 | 17 | 10 | 7.5 | 0.05 | 6 | 1.5 | 2.6 | 0.01 | 0.025 | 0.25 | 0.25 | 11.6 | 0.25 | 0.5 | 1.7 | 25 | -
MGS2013_001 | Gillam | 54C/12 | Activation Laboratories Ltd. | 1D Enh INAA | MGS_DRI2020005 | 2014 | 14 | 735540.8454 | 6251794.7654 | 14115MT254A01 | 63 | Till - 2 | 1.5 | 52.54 | 2.5 | 2.8 | 1 | 260 | 0.25 | 6 | 33 | 5 | 35 | 0.5 | 0.5 | 1.31 | 4 | 0.025 | 18.5 | 0.025 | 0.5 | 0.9 | 8 | 10 | 7.5 | 0.05 | 4.1 | 1.5 | 2.3 | 0.01 | 0.025 | 0.25 | 0.25 | 9.2 | 2.6 | 0.5 | 1.2 | 25 | -
MGS2013_001 | Gillam | 54C/12 | Activation Laboratories Ltd. | 1D Enh INAA | MGS_DRI2020005 | 2014 | 14 | 735540.8454 | 6251794.7654 | 14115MT254A02 | 63 | Till | 6 | 51.51 | 2.5 | 3.5 | 3 | 250 | 0.25 | 6 | 29 | 4 | 35 | 1 | 0.4 | 1.39 | 5 | 0.025 | 18.9 | 0.025 | 0.5 | 0.84 | 11 | 10 | 34 | 0.2 | 4.3 | 1.5 | 2.3 | 0.01 | 0.025 | 0.25 | 0.25 | 8.4 | 0.25 | 0.5 | 0.9 | 25 | -
MGS2013_001 | Gillam | 54C/12 | Activation Laboratories Ltd. | 1D Enh INAA | MGS_DRI2020005 | 2014 | 14 | 735540.8454 | 6251794.7654 | 14115MT254B01 | 63 | Till | 9.3 | 51.79 | 2.5 | 0.8 | 1 | 230 | 0.25 | 7 | 30 | 7 | 35 | 0.5 | 0.7 | 1.2 | 5 | 0.025 | 18.5 | 0.025 | 0.5 | 0.89 | 6 | 10 | 76 | 0.1 | 4.4 | 1.5 | 2.3 | 0.01 | 0.025 | 0.25 | 0.25 | 9 | 1.4 | 0.5 | 1.2 | 25 | -
MGS2013_001 | Gillam | 54D/9 | Activation Laboratories Ltd. | 1D Enh INAA | MGS_DRI2020005 | 2014 | 14 | 734534.7864 | 6255853.0078 | 14115MT258A01 | 63 | Till - 1 | 0.5 | 48.57 | 2.5 | 2.7 | 1 | 330 | 3.9 | 11 | 37 | 6 | 49 | 0.5 | 0.6 | 1.2 | 7 | 0.025 | 17.2 | 0.13 | 0.5 | 0.81 | 8 | 10 | 7.5 | 0.05 | 5 | 1.5 | 2.4 | 0.01 | 0.025 | 0.25 | 0.25 | 8.6 | 2.4 | 0.5 | 0.9 | 25 | -
MGS2013_001 | Gillam | 54D/9 | Activation Laboratories Ltd. | 1D Enh INAA | MGS_DRI2020005 | 2014 | 14 | 741874.1249 | 6256777.8886 | 14115MT269A01 | 63 | Till - 3 | 0.7-0.9 | 43.56 | 2.5 | 3.2 | 1 | 330 | 0.25 | 15 | 42 | 6 | 33 | 0.5 | 0.6 | 1.29 | 9 | 0.025 | 18.5 | 0.32 | 0.5 | 0.9 | 11 | 10 | 31 | 0.05 | 4.6 | 1.5 | 2.5 | 0.01 | 0.025 | 0.25 | 0.25 | 7 | 0.25 | 0.5 | 1.2 | 25 | -
MGS2013_001 | Gillam | 54D/9 | Activation Laboratories Ltd. | 1D Enh INAA | MGS_DRI2020005 | 2014 | 14 | 745496.2121 | 6257438.7354 | 14115MT270A01 | 63 | Till | 3 | 46.14 | 2.5 | 4.5 | 1 | 220 | 5.7 | 6 | 46 | 4 | 25 | 0.5 | 0.6 | 1.25 | 5 | 0.025 | 17.9 | 0.0025 | 0.5 | 1.01 | 12 | 10 | 7.5 | 0.05 | 4.4 | 1.5 | 3 | 0.01 | 0.025 | 0.25 | 0.25 | 8.5 | 0.25 | 0.5 | 1.5 | 25 | -
MGS2013_001 | Gillam | 54D/9 | Activation Laboratories Ltd. | 1D Enh INAA | MGS_DRI2020005 | 2014 | 14 | 745496.2121 | 6257438.7354 | 14115MT270A02 | 63 | Till | 0.7 | 58.49 | 2.5 | 3.4 | 1 | 320 | 2.9 | 13 | 43 | 6 | 54 | 0.5 | 0.3 | 1.34 | 5 | 0.025 | 17 | 0.16 | 0.5 | 0.7 | 22 | 10 | 82 | 0.05 | 5.2 | 1.5 | 2.4 | 0.01 | 0.025 | 0.25 | 0.25 | 7.2 | 0.25 | 0.5 | 1.2 | 25 | -
MGS2013_001 | Gillam | 54D/7 | Activation Laboratories Ltd. | 1D Enh INAA | MGS_DRI2020005 | 2015 | 14 | 798762.7971 | 6267928.1159 | 15112TH404B01 | 63 | Till | 2.3 | 39.5 | 2.5 | 2 | 1 | 560 | 4.3 | 8 | 55 | 10 | 51 | 3 | 0.7 | 2.12 | 6 | 0.025 | 31.5 | 0.025 | 0.5 | 1.19 | 20 | 10 | 84 | 0.3 | 6.1 | 1.5 | 3 | 0.01 | 0.025 | 0.25 | 0.25 | 6.7 | 0.25 | 0.5 | 1.2 | 25 | -
MGS2013_001 | Gillam | 54D/7 | Activation Laboratories Ltd. | 1D Enh INAA | MGS_DRI2020005 | 2015 | 14 | 798762.7971 | 6267928.1159 | 15112TH404B02 | 63 | Till - 2 | 4.3 | 41.37 | 2.5 | 5.8 | 1 | 500 | 4.9 | 7 | 59 | 13 | 63 | 5 | 0.7 | 2.62 | 5 | 0.025 | 33.7 | 0.025 | 0.5 | 1.04 | 12 | 10 | 154 | 0.7 | 7.1 | 1.5 | 3.4 | 0.01 | 0.025 | 0.25 | 0.25 | 12.4 | 4.1 | 17 | 1.5 | 25 | -
MGS2013_001 | Gillam | 54D/7 | Activation Laboratories Ltd. | 1D Enh INAA | MGS_DRI2020005 | 2015 | 14 | 798762.7971 | 6267928.1159 | 15112TH404C01 | 63 | Till - 2 | 0.9 | 38.12 | 2.5 | 0.25 | 1 | 360 | 3.9 | 7 | 44 | 10 | 53 | 3 | 0.7 | 2.16 | 5 | 0.025 | 31.7 | 0.025 | 0.5 | 1.16 | 12 | 10 | 84 | 0.2 | 6.3 | 1.5 | 3.4 | 0.01 | 0.025 | 0.25 | 0.6 | 11 | 2 | 0.5 | 1.4 | 60 | -
MGS2013_001 | Gillam | 54D/7 | Activation Laboratories Ltd. | 1D Enh INAA | MGS_DRI2020005 | 2015 | 14 | 743975.9505 | 6256564.2898 | 15112TH409B01 | 63 | Till - 8 | 0.7 | 24.58 | 2.5 | 3.4 | 1 | 610 | 0.25 | 5 | 76 | 15 | 71 | 6 | 0.8 | 3.36 | 4 | 0.025 | 44.2 | 0.025 | 0.5 | 0.97 | 26 | 10 | 133 | 0.2 | 9.8 | 1.5 | 4.3 | 0.01 | 0.025 | 0.25 | 0.25 | 13.3 | 0.25 | 0.5 | 1.1 | 25 | -
MGS2013_001 | Gillam | 54D/7 | Activation Laboratories Ltd. | 1D Enh INAA | MGS_DRI2020005 | 2015 | 14 | 747299.7673 | 6259609.9304 | 15112TH410B01 | 63 | Till - 1 | 0.5 | 43.52 | 2.5 | 1.5 | 1 | 290 | 5.9 | 7 | 56 | 8 | 38 | 2 | 0.7 | 1.75 | 9 | 0.025 | 31.3 | 0.06 | 0.5 | 0.93 | 20 | 10 | 45 | 0.05 | 5.6 | 1.5 | 3.5 | 0.01 | 0.025 | 0.25 | 0.25 | 17.1 | 2.1 | 0.5 | 1.4 | 25 | -
MGS2013_001 | Gillam | 54D/7 | Activation Laboratories Ltd. | 1D Enh INAA | MGS_DRI2020005 | 2015 | 14 | 753307.7504 | 6259690.5321 | 15112TH412B01 | 63 | Till | 0.1 | 1.49 | 2.5 | 5.1 | 1 | 570 | 0.25 | 0.5 | 60 | 11 | 72 | 3 | 0.8 | 2.93 | 13 | 0.025 | 31.9 | 0.09 | 0.5 | 1.56 | 18 | 10 | 90 | 0.05 | 8 | 1.5 | 3.5 | 0.01 | 0.025 | 0.25 | 0.25 | 12.6 | 4.3 | 0.5 | 1.7 | 25 | -
MGS2013_001 | Gillam | 54D/8 | Activation Laboratories Ltd. | 1D Enh INAA | MGS_DRI2020005 | 2015 | 14 | 753307.7504 | 6259690.5321 | 15112TH412D01 | 63 | Till - 3 | 0.28 | 43.02 | 2.5 | 2.2 | 1 | 350 | 7.2 | 7 | 59 | 9 | 57 | 3 | 0.7 | 2.18 | 5 | 0.025 | 32.2 | 0.025 | 0.5 | 0.86 | 22 | 10 | 66 | 0.4 | 6.7 | 1.5 | 3.3 | 0.01 | 0.025 | 0.25 | 0.25 | 11.6 | 2.8 | 0.5 | 2 | 25 | -
MGS2013_001 | Gillam | 54D/8 | Activation Laboratories Ltd. | 1D Enh INAA | MGS_DRI2020005 | 2015 | 14 | 753307.7504 | 6259690.5321 | 15112TH412E01 | 63 | Till | 0.45 | 40.34 | 2.5 | 5.1 | 1 | 360 | 0.25 | 8 | 60 | 11 | 55 | 3 | 0.8 | 2.64 | 5 | 0.025 | 34.5 | 0.05 | 0.5 | 0.88 | 33 | 10 | 55 | 0.05 | 7.4 | 1.5 | 3.7 | 0.01 | 0.025 | 0.25 | 0.25 | 12.4 | 3.4 | 0.5 | 1.6 | 25 | -
MGS2013_001 | Gillam | 54D/9 | Activation Laboratories Ltd. | 1D Enh INAA | MGS_DRI2020005 | 2015 | 14 | 756848.092 | 6259058.9726 | 15112TH413B01 | 63 | Till | 0.6 | 40.61 | 2.5 | 1.5 | 1 | 310 | 4.6 | 7 | 49 | 7 | 46 | 2 | 0.7 | 1.67 | 9 | 0.025 | 28.4 | 0.06 | 0.5 | 1.08 | 25 | 10 | 61 | 0.4 | 5.2 | 1.5 | 3.1 | 0.01 | 0.025 | 0.25 | 0.25 | 13.2 | 4.5 | 0.5 | 1.3 | 25 | -
MGS2013_001 | Gillam | 54D/9 | Activation Laboratories Ltd. | 1D Enh INAA | MGS_DRI2020005 | 2015 | 14 | 830537.862 | 6306099.7143 | 15112TH423B01 | 63 | Till - 4 | 2 | 39.72 | 2.5 | 4.9 | 1 | 350 | 0.25 | 8 | 72 | 9 | 69 | 3 | 0.8 | 2.65 | 6 | 0.025 | 31.9 | 0.025 | 0.5 | 0.91 | 23 | 10 | 7.5 | 0.3 | 8 | 1.5 | 4.3 | 0.01 | 0.025 | 0.25 | 0.25 | 11.6 | 1.7 | 0.5 | 1.5 | 70 | -
MGS2013_001 | Gillam | 54D/9 | Activation Laboratories Ltd. | 1D Enh INAA | MGS_DRI2020005 | 2015 | 14 | 830537.862 | 6306099.7143 | 15112TH423B02 | 63 | Till - 9 | 4 | 47.32 | 2.5 | 1.8 | 1 | 320 | 3.9 | 9 | 60 | 11 | 68 | 3 | 0.6 | 2.52 | 4 | 0.025 | 29.2 | 0.025 | 0.5 | 0.86 | 10 | 10 | 108 | 0.3 | 7.2 | 1.5 | 3.6 | 0.01 | 0.025 | 0.25 | 0.25 | 12.9 | 2 | 0.5 | 1.3 | 25 | -
MGS2013_001 | Gillam | 54D/9 | Activation Laboratories Ltd. | 1D Enh INAA | MGS_DRI2020005 | 2015 | 14 | 830537.862 | 6306099.7143 | 15112TH423B03 | 63 | Till - 1 | 6 | 45.48 | 2.5 | 3.1 | 1 | 380 | 3.7 | 8 | 64 | 11 | 60 | 3 | 0.6 | 2.26 | 5 | 0.025 | 28.7 | 0.025 | 0.5 | 0.88 | 12 | 10 | 63 | 0.05 | 6.7 | 1.5 | 3.6 | 0.01 | 0.025 | 0.25 | 0.25 | 12.6 | 2.4 | 0.5 | 1.1 | 25 | -
MGS2013_001 | Gillam | 54D/8 | Activation Laboratories Ltd. | 1D Enh INAA | MGS_DRI2020005 | 2015 | 14 | 830537.862 | 6306099.7143 | 15112TH423B04 | 63 | Till - 6 | 7.5 | 47.27 | 2.5 | 3.2 | 1 | 300 | 0.25 | 9 | 69 | 12 | 69 | 5 | 0.5 | 2.57 | 3 | 0.025 | 31 | 0.025 | 0.5 | 0.77 | 11 | 10 | 77 | 0.05 | 7.5 | 1.5 | 3.9 | 0.01 | 0.025 | 0.25 | 0.25 | 11.2 | 2.8 | 0.5 | 1.4 | 25 | -
MGS2013_001 | Gillam | 54D/8 | Activation Laboratories Ltd. | 1D Enh INAA | MGS_DRI2020005 | 2015 | 14 | 830537.862 | 6306099.7143 | 15112TH423D01 | 63 | Till | 8.5 | 47.18 | 2.5 | 4.8 | 1 | 370 | 3.2 | 6 | 66 | 12 | 64 | 0.5 | 0.5 | 2.35 | 7 | 0.025 | 29.1 | 0.025 | 0.5 | 0.85 | 13 | 10 | 136 | 0.3 | 6.9 | 1.5 | 3.8 | 0.01 | 0.025 | 0.25 | 0.25 | 12.6 | 2.4 | 0.5 | 1 | 25 | -
MGS2013_001 | Gillam | 54D/8 | Activation Laboratories Ltd. | 1D Enh INAA | MGS_DRI2020005 | 2015 | 14 | 830537.862 | 6306099.7143 | 15112TH423D02 | 63 | waterlain till | 10.5 | 45.75 | 2.5 | 4.1 | 1 | 290 | 0.25 | 8 | 71 | 13 | 69 | 3 | 0.6 | 2.79 | 3 | 0.025 | 33.5 | 0.025 | 0.5 | 0.87 | 15 | 10 | 73 | 0.5 | 8.2 | 1.5 | 4.1 | 0.01 | 0.025 | 0.25 | 0.25 | 11.7 | 2.2 | 0.5 | 1.5 | 25 | -
MGS2013_001 | Gillam | 54D/8 | Activation Laboratories Ltd. | 1D Enh INAA | MGS_DRI2020005 | 2015 | 14 | 830537.862 | 6306099.7143 | 15112TH423D03 | 63 | Till | 12.5 | 44.65 | 2.5 | 3.9 | 1 | 310 | 4.1 | 6 | 60 | 7 | 54 | 3 | 0.9 | 1.97 | 5 | 0.025 | 25.7 | 0.025 | 0.5 | 0.87 | 17 | 10 | 54 | 0.1 | 6.2 | 1.5 | 3.6 | 0.01 | 0.025 | 0.25 | 0.25 | 13.1 | 0.25 | 0.5 | 1.4 | 25 | -
MGS2013_001 | Gillam | 54D/8 | Activation Laboratories Ltd. | 1D Enh INAA | MGS_DRI2020005 | 2015 | 14 | 830537.862 | 6306099.7143 | 15112TH423D04 | 63 | Till - 6 | 14.5 | 50.96 | 2.5 | 3.5 | 1 | 320 | 4.4 | 6 | 57 | 9 | 56 | 3 | 0.6 | 2 | 6 | 0.025 | 25.8 | 0.025 | 0.5 | 0.86 | 17 | 10 | 55 | 0.1 | 5.9 | 1.5 | 3.5 | 0.01 | 0.025 | 0.25 | 0.25 | 10.4 | 2.1 | 0.5 | 1.3 | 25 | -
MGS2013_001 | Gillam | 54D/8 | Activation Laboratories Ltd. | 1D Enh INAA | MGS_DRI2020005 | 2015 | 14 | 830537.862 | 6306099.7143 | 15112TH423D05 | 63 | Till - 1 | 16.5 | 44.84 | 2.5 | 5.6 | 1 | 230 | 5.2 | 8 | 60 | 8 | 62 | 3 | 0.6 | 2.19 | 6 | 0.025 | 26.9 | 0.025 | 0.5 | 0.89 | 13 | 10 | 89 | 0.05 | 6.5 | 1.5 | 3.6 | 0.01 | 0.025 | 0.25 | 0.25 | 10.8 | 2.5 | 0.5 | 1.2 | 25 | -
MGS2013_001 | Gillam | 54D/7 | Activation Laboratories Ltd. | 1D Enh INAA | MGS_DRI2020005 | 2015 | 14 | 820064.3423 | 6296394.2221 | 15112TH425C01 | 63 | Till - 1 | 9.5 | 37.69 | 2.5 | 4.2 | 1 | 310 | 4.4 | 6 | 65 | 8 | 60 | 3 | 0.8 | 1.95 | 9 | 0.025 | 30.3 | 0.05 | 0.5 | 0.8 | 17 | 10 | 76 | 0.5 | 6.4 | 1.5 | 3.9 | 0.01 | 0.025 | 0.25 | 0.25 | 11.3 | 3.2 | 0.5 | 1.4 | 25 | -
MGS2013_001 | Gillam | 54D/7 | Activation Laboratories Ltd. | 1D Enh INAA | MGS_DRI2020005 | 2015 | 14 | 820064.3423 | 6296394.2221 | 15112TH425C02 | 63 | Till | 10.5 | 44.33 | 2.5 | 2.9 | 1 | 300 | 5.8 | 6 | 53 | 6 | 38 | 2 | 0.6 | 1.41 | 7 | 0.025 | 23.3 | 0.025 | 0.5 | 0.84 | 17 | 10 | 40 | 0.3 | 4.9 | 1.5 | 3.2 | 0.01 | 0.025 | 0.25 | 0.25 | 9.9 | 3.1 | 0.5 | 1.6 | 25 | -
MGS2013_001 | Gillam | 54D/7 | Activation Laboratories Ltd. | 1D Enh INAA | MGS_DRI2020005 | 2015 | 14 | 820064.3423 | 6296394.2221 | 15112TH425D01 | 63 | Till - 3 | 11 | 71.55 | 2.5 | 2.2 | 1 | 300 | 8.4 | 9 | 22 | 6 | 37 | 0.5 | 0.5 | 1.47 | 3 | 0.025 | 18.5 | 0.025 | 0.5 | 0.56 | 12 | 10 | 75 | 0.2 | 3.9 | 1.5 | 2.1 | 0.01 | 0.025 | 0.25 | 0.25 | 8.7 | 1 | 0.5 | 1.2 | 25 | -
MGS2013_001 | Gillam | 54D/7 | Activation Laboratories Ltd. | 1D Enh INAA | MGS_DRI2020005 | 2015 | 14 | 820064.3423 | 6296394.2221 | 15112TH425D02 | 63 | Till - 1 | 13 | 77.67 | 2.5 | 2.8 | 1 | 340 | 7.2 | 9 | 33 | 4 | 24 | 1 | 0.5 | 1.14 | 3 | 0.025 | 15.4 | 0.025 | 0.5 | 0.47 | 7 | 10 | 20 | 0.05 | 3.3 | 1.5 | 1.7 | 0.01 | 0.025 | 0.25 | 0.25 | 7.5 | 0.25 | 0.5 | 0.8 | 25 | -
MGS2013_001 | Gillam | 54D/7 | Activation Laboratories Ltd. | 1D Enh INAA | MGS_DRI2020005 | 2015 | 14 | 820064.3423 | 6296394.2221 | 15112TH425D03 | 63 | Till | 15 | 85.47 | 2.5 | 1.6 | 1 | 140 | 7.9 | 9 | 23 | 4 | 18 | 0.5 | 0.3 | 0.91 | 3 | 0.025 | 11.5 | 0.0025 | 0.5 | 0.25 | < 5 | 10 | 26 | 0.05 | 2.6 | 1.5 | 1.4 | 0.01 | 0.025 | 0.25 | 0.25 | 6.9 | 1.2 | 0.5 | 0.7 | 25 | -
MGS2013_001 | Gillam | 54D/7 | Activation Laboratories Ltd. | 1D Enh INAA | MGS_DRI2020005 | 2015 | 14 | 820064.3423 | 6296394.2221 | 15112TH425D04 | 63 | Till - 4 | 17 | 86.18 | 2.5 | 2.4 | 1 | 220 | 7.9 | 10 | 29 | 4 | 22 | 1 | 0.3 | 1.06 | 2 | 0.025 | 12 | 0.025 | 1 | 0.24 | 7 | 10 | 7.5 | 0.2 | 2.9 | 1.5 | 1.3 | 0.01 | 0.025 | 0.25 | 0.25 | 3.9 | 1.8 | 0.5 | 0.8 | 25 | -
MGS2013_001 | Gillam | 54D/7 | Activation Laboratories Ltd. | 1D Enh INAA | MGS_DRI2020005 | 2015 | 14 | 824067.6967 | 6299027.6154 | 15112TH426B01 | 63 | Till | 1 | 46.14 | 2.5 | 4 | 1 | 280 | 4.1 | 8 | 65 | 8 | 49 | 5 | 0.7 | 2.18 | 6 | 0.025 | 29.2 | 0.025 | 0.5 | 0.83 | 14 | 10 | 112 | 0.2 | 6.3 | 1.5 | 3.1 | 0.01 | 0.025 | 0.25 | 0.25 | 4.3 | 1.9 | 0.5 | 0.7 | 25 | -
MGS2013_001 | Gillam | 54D/7 | Activation Laboratories Ltd. | 1D Enh INAA | MGS_DRI2020005 | 2015 | 14 | 824067.6967 | 6299027.6154 | 15112TH426B03 | 63 | Till | 4 | 61.85 | 2.5 | 2.3 | 1 | 190 | 4.3 | 8 | 47 | 8 | 34 | 3 | 0.5 | 1.81 | 2 | 0.025 | 22.8 | 0.025 | 0.5 | 0.68 | 15 | 10 | 25 | 0.1 | 5.1 | 1.5 | 2.5 | 0.01 | 0.025 | 0.25 | 0.25 | 13.3 | 3.6 | 0.5 | 1.5 | 25 | -
MGS2013_001 | Gillam | 54D/7 | Activation Laboratories Ltd. | 1D Enh INAA | MGS_DRI2020005 | 2015 | 14 | 824067.6967 | 6299027.6154 | 15112TH426B04 | 63 | Till | 5 | 42.72 | 2.5 | 4.7 | 1 | 390 | 4.4 | 6 | 57 | 8 | 45 | 5 | 0.6 | 2.12 | 7 | 0.025 | 28.6 | 0.025 | 0.5 | 0.7 | 17 | 10 | 71 | 0.6 | 6.6 | 1.5 | 3.1 | 0.01 | 0.025 | 0.25 | 0.25 | 9.9 | 2.4 | 0.5 | 0.8 | 25 | -
MGS2013_001 | Gillam | 54D/7 | Activation Laboratories Ltd. | 1D Enh INAA | MGS_DRI2020005 | 2015 | 14 | 829749.0736 | 6303289.0406 | 15112TH428B01 | 63 | Till - 2 | 19 | 35.11 | 2.5 | 3.4 | 1 | 580 | 0.25 | 6 | 69 | 14 | 66 | 6 | 0.8 | 3.12 | 4 | 0.025 | 33.7 | 0.025 | 0.5 | 1.13 | 20 | 10 | 94 | 0.05 | 8.7 | 1.5 | 3.7 | 0.01 | 0.025 | 0.25 | 0.25 | 9.4 | 3.8 | 0.5 | 1.6 | 25 | -
MGS2013_001 | Gillam | 54D/7 | Activation Laboratories Ltd. | 1D Enh INAA | MGS_DRI2020005 | 2015 | 14 | 819540.2287 | 6295157.06 | 15112TH429B01 | 63 | Till - 2 | 1 | 44.24 | 2.5 | 4.9 | 1 | 430 | 3 | 7 | 53 | 9 | 53 | 3 | 0.7 | 2.18 | 5 | 0.025 | 28.3 | 0.025 | 0.5 | 0.9 | 18 | 10 | 65 | 0.3 | 6.7 | 1.5 | 3.3 | 0.01 | 0.025 | 0.25 | 0.25 | 13.7 | 3.9 | 0.5 | 1.4 | 25 | -
MGS2013_001 | Gillam | 54D/7 | Activation Laboratories Ltd. | 1D Enh INAA | MGS_DRI2020005 | 2015 | 14 | 819540.2287 | 6295157.06 | 15112TH429B03 | 63 | Till - 2 | 3 | 62.87 | 2.5 | 6.2 | 1 | 470 | 6.9 | 8 | 52 | 8 | 59 | 2 | 0.8 | 2.31 | 7 | 0.025 | 29.4 | 0.025 | 0.5 | 0.79 | 16 | 10 | 46 | 0.05 | 7.2 | 1.5 | 4 | 0.01 | 0.025 | 0.25 | 0.25 | 10.6 | 2.7 | 0.5 | 1.1 | 25 | -
MGS2013_001 | Gillam | 54D/7 | Activation Laboratories Ltd. | 1D Enh INAA | MGS_DRI2020005 | 2015 | 14 | 819540.2287 | 6295157.06 | 15112TH429B04 | 63 | Till | 4.5 | 62.8 | 2.5 | 2.8 | 1 | 270 | 6.2 | 9 | 41 | 6 | 25 | 2 | 0.6 | 1.71 | 2 | 0.025 | 22.8 | 0.025 | 0.5 | 0.7 | 15 | 10 | 40 | 0.05 | 5 | 1.5 | 2.9 | 0.01 | 0.025 | 0.25 | 0.25 | 11.5 | 2.8 | 0.5 | 1.4 | 25 | -
MGS2013_001 | Gillam | 54D/7 | Activation Laboratories Ltd. | 1D Enh INAA | MGS_DRI2020005 | 2015 | 14 | 813379.6887 | 6286261.6571 | 15112TH431A01 | 63 | Till - 2 | 12 | 40.29 | 2.5 | 3.8 | 1 | 440 | 0.25 | 5 | 46 | 11 | 50 | 4 | 0.6 | 2.46 | 6 | 0.025 | 27.4 | 0.025 | 0.5 | 0.89 | 25 | 10 | 100 | 0.05 | 7.1 | 1.5 | 3.8 | 0.01 | 0.025 | 0.25 | 0.25 | 10.2 | 1.8 | 0.5 | 1.2 | 25 | -
MGS2013_001 | Gillam | 54D/7 | Activation Laboratories Ltd. | 1D Enh INAA | MGS_DRI2020005 | 2015 | 14 | 813379.6887 | 6286261.6571 | 15112TH431A02 | 63 | Till - 3 | 15 | 40 | 2.5 | 4 | 1 | 410 | 3 | 8 | 49 | 13 | 50 | 5 | 0.6 | 2.24 | 6 | 0.025 | 26.2 | 0.025 | 0.5 | 0.95 | 19 | 10 | 88 | 0.1 | 6.9 | 1.5 | 3.6 | 0.01 | 0.025 | 0.25 | 0.25 | 10.1 | 3.1 | 0.5 | 1.4 | 25 | -
MGS2013_001 | Gillam | 54D/7 | Activation Laboratories Ltd. | 1D Enh INAA | MGS_DRI2020005 | 2015 | 14 | 813379.6887 | 6286261.6571 | 15112TH431A03 | 63 | Till | 18 | 35.5 | 2.5 | 5.6 | 1 | 700 | 0.25 | 8 | 58 | 11 | 54 | 4 | 0.9 | 2.66 | 8 | 0.025 | 30.8 | 0.025 | 0.5 | 1.07 | 20 | 10 | 74 | 0.05 | 8.1 | 1.5 | 4.4 | 0.01 | 0.025 | 0.25 | 0.25 | 10.2 | 1.1 | 0.5 | 1.5 | 25 | -
MGS2013_001 | Gillam | 54D/7 | Activation Laboratories Ltd. | 1D Enh INAA | MGS_DRI2020005 | 2015 | 14 | 813379.6887 | 6286261.6571 | 15112TH431A04 | 63 | Till - 1 | 21 | 31.62 | 2.5 | 6.2 | 1 | 520 | 3.2 | 5 | 69 | 14 | 70 | 5 | 0.9 | 3.08 | 6 | 0.025 | 32.9 | 0.025 | 0.5 | 1.1 | 22 | 10 | 102 | 0.5 | 8.8 | 1.5 | 4.5 | 0.01 | 0.025 | 0.25 | 0.25 | 14.1 | 0.25 | 0.5 | 1.5 | 25 | -
MGS2013_001 | Gillam | 54D/10 | Activation Laboratories Ltd. | 1D Enh INAA | MGS_DRI2020005 | 2015 | 14 | 813379.6887 | 6286261.6571 | 15112TH431A05 | 63 | Till - 2 | 24 | 35.22 | 2.5 | 4 | 1 | 600 | 0.25 | 6 | 55 | 11 | 55 | 4 | 0.6 | 2.85 | 5 | 0.025 | 33 | 0.025 | 0.5 | 1.05 | 35 | 10 | 89 | 0.4 | 7.9 | 1.5 | 4.2 | 0.01 | 0.025 | 0.25 | 0.25 | 14.4 | 2.1 | 0.5 | 1.6 | 25 | -
MGS2013_001 | Gillam | 54D/10 | Activation Laboratories Ltd. | 1D Enh INAA | MGS_DRI2020005 | 2015 | 14 | 813379.6887 | 6286261.6571 | 15112TH431A06 | 63 | Till | 27 | 44.54 | 2.5 | 6.2 | 1 | 520 | 0.25 | 8 | 36 | 10 | 43 | 5 | 0.6 | 2.59 | 4 | 0.025 | 30.8 | 0.025 | 0.5 | 0.94 | 21 | 10 | 61 | 0.4 | 7.8 | 1.5 | 4.2 | 0.01 | 0.025 | 0.25 | 0.25 | 15.8 | 2.9 | 0.5 | 1.2 | 25 | -
MGS2013_001 | Gillam | 54D/11 | Activation Laboratories Ltd. | 1D Enh INAA | MGS_DRI2020005 | 2015 | 14 | 813379.6887 | 6286261.6571 | 15112TH431A07 | 63 | Till | 30 | 42.61 | 2.5 | 8.1 | 1 | 590 | 4.1 | 6 | 61 | 10 | 53 | 5 | 0.8 | 2.62 | 4 | 0.025 | 31.2 | 0.025 | 0.5 | 0.94 | < 5 | 10 | 132 | 0.05 | 7.8 | 1.5 | 4.2 | 0.01 | 0.025 | 0.25 | 0.25 | 13.1 | 2.1 | 0.5 | 1.1 | 25 | -
MGS2013_001 | Gillam | 54D/11 | Activation Laboratories Ltd. | 1D Enh INAA | MGS_DRI2020005 | 2015 | 14 | 813379.6887 | 6286261.6571 | 15112TH431A08 | 63 | Till readvance into water | 33 | 41.44 | 2.5 | 2.5 | 1 | 590 | 4.1 | 8 | 51 | 8 | 47 | 2 | 0.9 | 2.42 | 6 | 0.025 | 28.9 | 0.025 | 0.5 | 0.95 | 12 | 10 | 66 | 0.8 | 6.9 | 1.5 | 3.9 | 0.01 | 0.025 | 0.25 | 0.25 | 14 | 2.5 | 0.5 | 1.2 | 25 | -
MGS2013_001 | Gillam | 54D/11 | Activation Laboratories Ltd. | 1D Enh INAA | MGS_DRI2020005 | 2015 | 14 | 808730.4396 | 6279329.0845 | 15112TH432A01 | 63 | Till | 11 | 28.85 | 2.5 | 7.3 | 1 | 390 | 0.25 | 6 | 54 | 14 | 77 | 5 | 1 | 3.02 | 3 | 0.025 | 35.6 | 0.025 | 0.5 | 1.19 | 23 | 10 | 70 | 0.4 | 8.6 | 1.5 | 3.9 | 0.01 | 0.025 | 0.25 | 0.25 | 13.5 | 3.2 | 0.5 | 1.5 | 25 | -
MGS2013_001 | Gillam | 54D/11 | Activation Laboratories Ltd. | 1D Enh INAA | MGS_DRI2020005 | 2015 | 14 | 808730.4396 | 6279329.0845 | 15112TH432A02 | 63 | Till | 12 | 30.51 | 2.5 | 9.5 | 1 | 280 | 5.2 | 5 | 51 | 13 | 67 | 6 | 0.7 | 2.9 | 4 | 0.025 | 34.6 | 0.025 | 0.5 | 1.12 | 27 | 10 | 126 | 0.05 | 8.1 | 1.5 | 3.7 | 0.01 | 0.025 | 0.25 | 0.25 | 16.5 | 0.6 | 0.5 | 1.6 | 25 | -
MGS2013_001 | Gillam | 54D/11 | Activation Laboratories Ltd. | 1D Enh INAA | MGS_DRI2020005 | 2015 | 14 | 808730.4396 | 6279329.0845 | 15112TH432A03 | 63 | Till - 2 | 15 | 30.42 | 2.5 | 6.4 | 1 | 520 | 5.5 | 6 | 54 | 13 | 63 | 4 | 0.7 | 3.05 | 5 | 0.025 | 34 | 0.025 | 0.5 | 1.11 | 22 | 10 | 92 | 0.05 | 8.1 | 1.5 | 3.8 | 0.01 | 0.025 | 0.25 | 0.25 | 15.5 | 2.7 | 0.5 | 1.2 | 25 | -
MGS2013_001 | Gillam | 64A/8 | Activation Laboratories Ltd. | 1D Enh INAA | MGS_DRI2020005 | 2015 | 14 | 808730.4396 | 6279329.0845 | 15112TH432A04 | 63 | Till | 18 | 29.92 | 2.5 | 8.8 | 1 | 450 | 6.9 | 5 | 63 | 13 | 58 | 4 | 0.7 | 2.89 | 4 | 0.025 | 36 | 0.025 | 0.5 | 1.16 | 17 | 10 | 102 | 0.5 | 8.5 | 1.5 | 3.9 | 0.01 | 0.025 | 0.25 | 0.25 | 14.9 | 2.3 | 0.5 | 1.5 | 25 | -
MGS2012_004 | Knee Lake | 54D/9 | Activation Laboratories Ltd. | 1D Enh INAA | MGS_GP2013-3 | 2012 | 14 | 810665.5832 | 6107501.456 | 12097CB001B01 | 63 | Till |  | 55.5375 | 2.5 | 3.2 | 560 | 500 | 0.25 | 16 | 71 | 12 | 65 | 3 | 0.7 | 2.77 | 3 | 0.025 | 33.2 | 0.08 | 0.5 | 0.88 | 35 | 10 | 99 | 0.8 | 7.3 | 1.5 | 2.7 | 0.01 | 0.025 | 0.25 | 0.25 | 14.8 | 2.3 | 0.5 | 2.2 | 25 | -
MGS2012_004 | Knee Lake | 54D/9 | Activation Laboratories Ltd. | 1D Enh INAA | MGS_GP2013-3 | 2012 | 14 | 798828.0229 | 6112263.0865 | 12097CB005B01 | 63 | Washed Till |  | 43.8875 | 2.5 | 3.1 | 1 | 390 | 6.2 | 15 | 52 | 7 | 40 | 1 | 0.7 | 1.7 | 5 | 0.025 | 24.7 | 0.08 | 0.5 | 0.92 | 26 | 10 | 63 | 0.05 | 4.9 | 1.5 | 2.2 | 0.01 | 0.025 | 0.25 | 0.25 | 11.6 | 3.7 | 0.5 | 1.8 | 25 | -
MGS2012_004 | Knee Lake | 54D/9 | Activation Laboratories Ltd. | 1D Enh INAA | MGS_GP2013-3 | 2012 | 14 | 817785.1296 | 6113912.9451 | 12097CB010A01 | 63 | Till |  | 55.9 | 2.5 | 3.9 | 1 | 340 | 4.5 | 11 | 49 | 6 | 43 | 1 | 0.7 | 1.58 | 4 | 0.025 | 23.2 | 0.09 | 0.5 | 0.87 | 23 | 10 | 72 | 0.4 | 4.7 | 1.5 | 2.2 | 0.01 | 0.025 | 0.25 | 0.25 | 7.3 | 2.1 | 0.5 | 1.9 | 25 | -
MGS2012_004 | Knee Lake | 54D/9 | Activation Laboratories Ltd. | 1D Enh INAA | MGS_GP2013-3 | 2012 | 14 | 803147.7368 | 6126587.0548 | 12097CB014B01 | 63 | Till | 0.4–1.2 | 42.7625 | 2.5 | 1.4 | 1 | 400 | 5.8 | 16 | 45 | 5 | 38 | 0.5 | 0.7 | 1.28 | 6 | 0.025 | 22 | 0.08 | 0.5 | 0.95 | 24 | 10 | 42 | 0.05 | 4.3 | 1.5 | 2.2 | 0.01 | 0.025 | 0.25 | 0.25 | 7.8 | 2.3 | 0.5 | 1.6 | 25 | -
MGS2012_004 | Knee Lake | 54D/9 | Activation Laboratories Ltd. | 1D Enh INAA | MGS_GP2013-3 | 2012 | 14 | 807126.0701 | 6133587.8291 | 12097CB016B01 | 63 | Till | 0.4–1.2 | 42.0125 | 2.5 | 0.25 | 1 | 410 | 5.3 | 16 | 55 | 4 | 40 | 0.5 | 0.7 | 1.29 | 7 | 0.025 | 24.1 | 0.08 | 0.5 | 1 | 22 | 10 | 48 | 0.4 | 4.2 | 1.5 | 2.4 | 0.01 | 0.025 | 0.25 | 0.25 | 6.4 | 1.4 | 0.5 | 1.6 | 25 | -
MGS2012_004 | Knee Lake | 54D/9 | Activation Laboratories Ltd. | 1D Enh INAA | MGS_GP2013-3 | 2012 | 14 | 775309.8945 | 6104155.563 | 12097CB019B01 | 63 | Till | 0.4–1.2 | 29.725 | 2.5 | 5.3 | 1 | 610 | 0.25 | 8 | 97 | 13 | 79 | 4 | 1 | 3.53 | 4 | 0.025 | 45.5 | 0.11 | 0.5 | 1 | 32 | 10 | 103 | 0.9 | 9.5 | 1.5 | 3.7 | 0.01 | 0.025 | 0.25 | 0.25 | 6.5 | 0.25 | 0.5 | 1.4 | 25 | -
MGS2012_004 | Knee Lake | 54D/9 | Activation Laboratories Ltd. | 1D Enh INAA | MGS_GP2013-3 | 2012 | 14 | 727342.9769 | 6078393.5142 | 12097CB020C01 | 63 | Till | 1.4–1.8 | 31.9 | 2.5 | 5.5 | 1 | 670 | 0.25 | 9 | 95 | 15 | 76 | 4 | 1 | 3.19 | 4 | 0.025 | 43.6 | 0.025 | 0.5 | 1.05 | 35 | 10 | 110 | 0.05 | 9 | 1.5 | 3.6 | 0.01 | 0.025 | 0.25 | 0.25 | 15.1 | 3.5 | 0.5 | 1.8 | 25 | -
MGS2012_004 | Knee Lake | 54D/9 | Activation Laboratories Ltd. | 1D Enh INAA | MGS_GP2013-3 | 2012 | 14 | 789088.2552 | 6113844.9306 | 12097CB021A01 | 63 | Till | 0.2-0.5 | 40.475 | 2.5 | 5.2 | 1 | 640 | 8.5 | 11 | 74 | 9 | 64 | 4 | 0.9 | 2.48 | 4 | 0.025 | 34.6 | 0.11 | 0.5 | 0.98 | 26 | 10 | 68 | 0.6 | 7.2 | 1.5 | 3 | 0.01 | 0.025 | 0.25 | 0.25 | 16.5 | 3.4 | 0.5 | 2.4 | 90 | -
MGS2012_004 | Knee Lake | 54D/5 | Activation Laboratories Ltd. | 1D Enh INAA | MGS_GP2013-3 | 2012 | 14 | 816295.8401 | 6124313.3255 | 12097CB023B01 | 63 | Till | 1.3–1.5 | 48.875 | 2.5 | 3.7 | 1 | 430 | 0.25 | 16 | 50 | 8 | 50 | 1 | 0.8 | 1.85 | 6 | 0.025 | 27.8 | 0.08 | 0.5 | 1 | 23 | 10 | 53 | 0.6 | 5.6 | 1.5 | 2.6 | 0.01 | 0.025 | 0.25 | 0.25 | 11.3 | 0.25 | 0.5 | 2.6 | 25 | -
MGS2012_004 | Knee Lake | 54D/5 | Activation Laboratories Ltd. | 1D Enh INAA | MGS_GP2013-3 | 2012 | 14 | 811443.4205 | 6119190.7191 | 12097CB024B01 | 63 | Till | 0.4–1.2 | 57.3375 | 2.5 | 5 | 1 | 260 | 4.7 | 15 | 53 | 8 | 64 | 2 | 0.8 | 1.88 | 4 | 0.025 | 28.5 | 0.1 | 0.5 | 0.93 | 22 | 10 | 68 | 0.05 | 5.5 | 1.5 | 2.5 | 0.01 | 0.025 | 0.25 | 0.25 | 9 | 2.8 | 0.5 | 1.9 | 25 | -
MGS2012_004 | Knee Lake | 54D/5 | Activation Laboratories Ltd. | 1D Enh INAA | MGS_GP2013-3 | 2012 | 14 | 777863.4697 | 6091772.7671 | 12097CB025B01 | 63 | Till | 0.6–1.2 | 38.3875 | 2.5 | 6.8 | 1 | 470 | 0.25 | 11 | 67 | 12 | 90 | 4 | 0.9 | 3.24 | 4 | 0.025 | 39.9 | 0.11 | 0.5 | 1.04 | 39 | 10 | 122 | 0.4 | 8.5 | 1.5 | 3.4 | 0.01 | 0.025 | 0.25 | 0.25 | 10 | 1.1 | 0.5 | 1.9 | 25 | -
MGS2012_004 | Knee Lake | 54D/6 | Activation Laboratories Ltd. | 1D Enh INAA | MGS_GP2013-3 | 2012 | 14 | 746424.2041 | 6098776.2717 | 12097CB026C01 | 63 | Till | 1.2–1.5 | 45.65 | 2.5 | 0.25 | 1 | 410 | 0.25 | 13 | 54 | 9 | 60 | 3 | 0.8 | 2.32 | 3 | 0.025 | 30.3 | 0.09 | 0.5 | 0.95 | 24 | 10 | 53 | 0.7 | 6.7 | 1.5 | 2.9 | 0.01 | 0.025 | 0.25 | 0.25 | 16.5 | 3 | 0.5 | 2 | 25 | -
MGS2012_004 | Knee Lake | 54C/12 | Activation Laboratories Ltd. | 1D Enh INAA | MGS_GP2013-3 | 2012 | 14 | 790482.5983 | 6116366.1985 | 12097CB027C01 | 63 | Till | 0.6–1.3 | 39.8875 | 2.5 | 3 | 32 | 360 | 5.3 | 14 | 58 | 9 | 55 | 2 | 0.8 | 2.19 | 7 | 0.025 | 31 | 0.1 | 0.5 | 1.06 | 26 | 10 | 54 | 0.6 | 6.4 | 1.5 | 2.8 | 0.01 | 0.025 | 0.25 | 0.25 | 10.2 | 1.9 | 0.5 | 2.3 | 80 | -
MGS2012_004 | Knee Lake | 54C/12 | Activation Laboratories Ltd. | 1D Enh INAA | MGS_GP2013-3 | 2012 | 14 | 759222.6713 | 6108964.4929 | 12097CB028B01 | 63 | Till | 0.6–1.5 | 47.7875 | 2.5 | 2 | 1 | 300 | 6 | 15 | 34 | 4 | 37 | 0.5 | 0.7 | 1.04 | 6 | 0.025 | 19.7 | 0.09 | 0.5 | 1 | 29 | 10 | 44 | 0.05 | 3.7 | 1.5 | 2 | 0.01 | 0.025 | 0.25 | 0.25 | 10.2 | 3.5 | 0.5 | 1.7 | 25 | -
MGS2012_004 | Knee Lake | 54C/12 | Activation Laboratories Ltd. | 1D Enh INAA | MGS_GP2013-3 | 2012 | 14 | 818549.5291 | 6118537.4519 | 12097CB029B01 | 63 | Till | 0.5–1.2 | 52.1 | 2.5 | 0.25 | 1 | 320 | 0.25 | 13 | 65 | 8 | 65 | 3 | 0.8 | 2.54 | 4 | 0.025 | 34.1 | 0.1 | 0.5 | 1.06 | 42 | 10 | 77 | 0.05 | 7 | 1.5 | 3.1 | 0.01 | 0.025 | 0.25 | 0.25 | 5.7 | 1.1 | 0.5 | 1.5 | 25 | -
MGS2012_004 | Knee Lake | 54D/11 | Activation Laboratories Ltd. | 1D Enh INAA | MGS_GP2013-3 | 2012 | 14 | 805807.4764 | 6126604.4752 | 12097CB030C01 | 63 | Till | 0.7–1.2 | 42.7625 | 2.5 | 2 | 1 | 320 | 4.4 | 14 | 47 | 7 | 41 | 2 | 0.8 | 1.63 | 6 | 0.025 | 25.8 | 0.1 | 0.5 | 1.09 | 19 | 10 | 62 | 0.05 | 5.3 | 1.5 | 2.6 | 0.01 | 0.025 | 0.25 | 0.25 | 12.4 | 0.25 | 0.5 | 1.9 | 25 | -
MGS2012_004 | Knee Lake | 54D/7 | Activation Laboratories Ltd. | 1D Enh INAA | MGS_GP2013-3 | 2012 | 14 | 811831.0815 | 6125342.0344 | 12097CB032C01 | 63 | Till | 0.9–1.3 | 49.65 | 2.5 | 7.8 | 1 | 390 | 5.7 | 14 | 45 | 7 | 57 | 2 | 0.7 | 2.19 | 5 | 0.025 | 27.2 | 0.07 | 0.5 | 0.99 | 31 | 10 | 94 | 0.05 | 5.6 | 1.5 | 2.4 | 0.01 | 0.025 | 0.25 | 0.25 | 8.4 | 2.1 | 0.5 | 2 | 25 | -
MGS2012_004 | Knee Lake | 54D/7 | Activation Laboratories Ltd. | 1D Enh INAA | MGS_GP2013-3 | 2012 | 14 | 814621.6993 | 6117521.4915 | 12097CB033B01 | 63 | Till | 0.6–1.5 | 52.8375 | 2.5 | 3.9 | 1 | 400 | 6.3 | 16 | 58 | 7 | 46 | 2 | 0.8 | 1.99 | 6 | 0.025 | 32.9 | 0.09 | 0.5 | 1.06 | 29 | 10 | 83 | 0.05 | 5.5 | 1.5 | 2.9 | 0.01 | 0.025 | 0.25 | 0.5 | 8.7 | 2.4 | 0.5 | 1.6 | 25 | -
MGS2012_004 | Knee Lake | 54D/7 | Activation Laboratories Ltd. | 1D Enh INAA | MGS_GP2013-3 | 2012 | 14 | 791982.5897 | 6106216.1166 | 12097CB035B01 | 63 | Till | 0.6–1.5 | 44.55 | 2.5 | 5.6 | 1 | 620 | 0.25 | 14 | 65 | 9 | 63 | 3 | 0.9 | 2.77 | 4 | 0.025 | 35.6 | 0.1 | 0.5 | 1.03 | 36 | 10 | 118 | 0.05 | 7.5 | 1.5 | 3.1 | 0.01 | 0.025 | 0.25 | 0.6 | 14.4 | 1.5 | 0.5 | 1.7 | 25 | -
MGS2012_004 | Knee Lake | 54D/7 | Activation Laboratories Ltd. | 1D Enh INAA | MGS_GP2013-3 | 2012 | 14 | 754625.243 | 6098327.3197 | 12115MT200A01 | 63 | Till | 0.4 | 45.2625 | 2.5 | 2.9 | 1 | 430 | 7.2 | 16 | 48 | 5 | 55 | 2 | 0.8 | 1.66 | 5 | 0.025 | 25.6 | 0.09 | 0.5 | 1.02 | 36 | 10 | 52 | 0.6 | 5.2 | 1.5 | 2.5 | 0.01 | 0.025 | 0.25 | 0.25 | 13.2 | 2.3 | 0.5 | 1.8 | 60 | -
MGS2012_004 | Knee Lake | 54D/7 | Activation Laboratories Ltd. | 1D Enh INAA | MGS_GP2013-3 | 2012 | 14 | 796967.5134 | 6116431.6729 | 12115MT202A01 | 63 | Till | 0.4 | 40.8 | 2.5 | 3.4 | 1 | 380 | 4.9 | 14 | 37 | 4 | 33 | 2 | 0.7 | 1.21 | 6 | 0.025 | 21.5 | 0.09 | 0.5 | 1.02 | 15 | 10 | 21 | 0.6 | 4 | 1.5 | 2.2 | 0.01 | 0.025 | 0.25 | 0.25 | 9.2 | 2.8 | 0.5 | 1.6 | 25 | -
MGS2012_004 | Knee Lake | 54D/7 | Activation Laboratories Ltd. | 1D Enh INAA | MGS_GP2013-3 | 2012 | 14 | 750900.3256 | 6081875.2658 | 12115MT216B02 | 63 | Till | 1.3 | 41.1875 | 2.5 | 2.8 | 1 | 480 | 6.5 | 14 | 46 | 6 | 47 | 2 | 0.6 | 1.48 | 6 | 0.025 | 23.5 | 0.09 | 0.5 | 1.01 | 20 | 10 | 27 | 0.5 | 4.5 | 1.5 | 2.4 | 0.01 | 0.025 | 0.25 | 0.25 | 6.3 | 1.7 | 0.5 | 1.4 | 25 | -
MGS2012_004 | Knee Lake | 54C/12 | Activation Laboratories Ltd. | 1D Enh INAA | MGS_GP2013-3 | 2012 | 14 | 804420.1214 | 6110384.019 | 12115MT219A01 | 63 | Till | 1 | 54.8875 | 2.5 | 1.7 | 1 | 460 | 0.25 | 16 | 50 | 7 | 38 | 2 | 0.7 | 1.88 | 4 | 0.025 | 26.4 | 0.08 | 0.5 | 0.94 | 17 | 10 | 88 | 0.05 | 5.1 | 1.5 | 2.4 | 0.01 | 0.025 | 0.25 | 0.25 | 7.8 | 4.6 | 0.5 | 1.6 | 25 | -
MGS2012_004 | Knee Lake | 54C/12 | Activation Laboratories Ltd. | 1D Enh INAA | MGS_GP2013-3 | 2012 | 14 | 797329.1438 | 6120912.0371 | 12115MT221B01 | 63 | Till | 1.2 | 40.725 | 2.5 | 3.5 | 11 | 480 | 0.25 | 12 | 69 | 11 | 68 | 3 | 0.9 | 2.88 | 5 | 0.025 | 35.5 | 0.1 | 0.5 | 1.14 | 23 | 10 | 139 | 0.9 | 7.9 | 1.5 | 3.3 | 0.01 | 0.025 | 0.25 | 0.25 | 10.3 | 1.2 | 0.5 | 1.4 | 25 | -
MGS2012_004 | Knee Lake | 54D/7 | Activation Laboratories Ltd. | 1D Enh INAA | MGS_GP2013-3 | 2012 | 14 | 776313.9319 | 6112581.6927 | 12115MT231A01 | 63 | Till | 1 | 19.2125 | 2.5 | 0.25 | 1 | 580 | 3.5 | 8 | 71 | 8 | 65 | 3 | 1 | 2.82 | 7 | 0.025 | 38.7 | 0.1 | 3 | 1.49 | 31 | 10 | 134 | 0.6 | 7.7 | 1.5 | 3.6 | 0.01 | 0.025 | 0.25 | 0.7 | 13.3 | 3.6 | 0.5 | 2 | 25 | -
MGS2012_004 | Knee Lake | 54D/7 | Activation Laboratories Ltd. | 1D Enh INAA | MGS_GP2013-3 | 2012 | 14 | 794516.1699 | 6124873.0722 | 12115MT234C01 | 63 | Till | 0.7 | 1.9625 | 2.5 | 3.3 | 1 | 440 | 5.3 | 4 | 67 | 11 | 64 | 9 | 1.1 | 2.71 | 13 | 0.025 | 36.1 | 0.17 | 0.5 | 1.62 | 36 | 10 | 91 | 1.5 | 8.1 | 1.5 | 3.8 | 0.01 | 0.025 | 0.25 | 0.8 | 15.4 | 1.6 | 0.5 | 2.2 | 25 | -
MGS2012_004 | Knee Lake | 54D/7 | Activation Laboratories Ltd. | 1D Enh INAA | MGS_GP2013-3 | 2012 | 14 | 773992.5798 | 6121065.3256 | 12115MT236B01 | 63 | Till | 0.4 | 58.7 | 2.5 | 2.5 | 1 | 390 | 6.8 | 16 | 39 | 4 | 31 | 1 | 0.6 | 1.22 | 5 | 0.025 | 19.7 | 0.08 | 0.5 | 0.99 | 45 | 10 | 49 | 0.3 | 3.8 | 1.5 | 2 | 0.01 | 0.025 | 0.25 | 0.25 | 13.3 | 3.1 | 0.5 | 2.8 | 25 | -
MGS2012_004 | Knee Lake | 54D/7 | Activation Laboratories Ltd. | 1D Enh INAA | MGS_GP2013-3 | 2012 | 14 | 789971.0978 | 6126633.9474 | 12115MT237A01 | 63 | Till | 0.2 | 58.35 | 2.5 | 2.7 | 2 | 310 | 0.25 | 14 | 37 | 6 | 31 | 2 | 0.6 | 1.4 | 4 | 0.025 | 20.4 | 0.07 | 0.5 | 0.97 | 22 | 10 | 71 | 0.05 | 4.2 | 1.5 | 2 | 0.01 | 0.025 | 0.25 | 0.25 | 6.7 | 2 | 0.5 | 1.4 | 25 | -
MGS2012_004 | Knee Lake | 54D/7 | Activation Laboratories Ltd. | 1D Enh INAA | MGS_GP2013-3 | 2012 | 14 | 725755.2794 | 6097840.8075 | 12115MT253B01 | 63 | Till | 0.7–1.3 m | 31.175 | 2.5 | 0.25 | 1 | 340 | 6.2 | 11 | 57 | 5 | 53 | 0.5 | 1 | 1.64 | 17 | 0.025 | 30.5 | 0.14 | 0.5 | 1.19 | 31 | 10 | 72 | 0.3 | 4.9 | 1.5 | 3.3 | 0.01 | 0.025 | 0.25 | 0.25 | 7.7 | 1.7 | 0.5 | 1.2 | 25 | -
MGS2012_004 | Knee Lake | 54D/7 | Activation Laboratories Ltd. | 1D Enh INAA | MGS_GP2013-3 | 2012 | 14 | 783412.5948 | 6103665.7851 | 12115MT256C01 | 63 | Till | 0.9 | 57.775 | 2.5 | 3.8 | 1 | 350 | 5.3 | 15 | 39 | 4 | 38 | 2 | 0.5 | 1.56 | 4 | 0.025 | 20.6 | 0.1 | 0.5 | 0.95 | 20 | 10 | 41 | 0.3 | 5 | 1.5 | 2.1 | 0.01 | 0.09 | 1.5 | 0.25 | 10.9 | 2.1 | 0.5 | 2.7 | 25 | -
MGS2012_004 | Knee Lake | 54D/6 | Activation Laboratories Ltd. | 1D Enh INAA | MGS_GP2013-3 | 2012 | 14 | 763804.6401 | 6125980.7766 | 12115MT260B01 | 63 | Till | 0.9–1.3 m | 44.9125 | 2.5 | 2 | 1 | 360 | 5.9 | 15 | 44 | 5 | 40 | 1 | 0.8 | 1.43 | 10 | 0.025 | 24.4 | 0.11 | 0.5 | 0.98 | 26 | 10 | 7.5 | 0.3 | 4.4 | 1.5 | 2.5 | 0.01 | 0.025 | 0.25 | 0.25 | 6 | 0.9 | 0.5 | 1.5 | 25 | -
MGS2012_004 | Knee Lake | 54D/6 | Activation Laboratories Ltd. | 1D Enh INAA | MGS_GP2013-3 | 2012 | 14 | 818850.1798 | 6107574.1806 | 12115MT262B01 | 63 | Till | 1 | 55.875 | 2.5 | 0.25 | 1 | 480 | 5.1 | 15 | 48 | 6 | 44 | 2 | 0.8 | 1.68 | 5 | 0.025 | 25.1 | 0.08 | 0.5 | 1 | 28 | 10 | 56 | 0.05 | 5.1 | 1.5 | 2.5 | 0.01 | 0.025 | 0.25 | 0.6 | 8.1 | 1.7 | 0.5 | 1.8 | 25 | -
MGS2012_004 | Knee Lake | 54D/6 | Activation Laboratories Ltd. | 1D Enh INAA | MGS_GP2013-3 | 2012 | 14 | 763802.1039 | 6125991.2252 | 12115MT263B01 | 63 | Till | 0.8–1.1 | 44.875 | 2.5 | 4.1 | 1 | 330 | 5.5 | 15 | 48 | 6 | 39 | 2 | 0.7 | 1.76 | 4 | 0.025 | 24.5 | 0.08 | 0.5 | 0.97 | 44 | 10 | 45 | 0.05 | 5.8 | 1.5 | 2.5 | 0.01 | 0.025 | 0.25 | 0.25 | 8.9 | 1.5 | 0.5 | 1.8 | 25 | -
MGS2012_004 | Knee Lake | 54D/6 | Activation Laboratories Ltd. | 1D Enh INAA | MGS_GP2013-3 | 2012 | 14 | 812828.4095 | 6130412.6634 | 12115MT265A02 | 63 | Till | 1.2 | 48.0375 | 2.5 | 2.3 | 14 | 340 | 6.9 | 16 | 37 | 5 | 37 | 0.5 | 0.7 | 1.17 | 6 | 0.025 | 20 | 0.09 | 0.5 | 0.98 | 25 | 10 | 37 | 0.4 | 4.2 | 1.5 | 2.2 | 0.01 | 0.025 | 0.25 | 0.25 | 8.2 | 2.1 | 0.5 | 1.8 | 25 | -
MGS2012_004 | Knee Lake | 54D/7 | Activation Laboratories Ltd. | 1D Enh INAA | MGS_GP2013-3 | 2012 | 14 | 796904.3634 | 6131646.9328 | 12115MT267B01 | 63 | Till | 1.2 | 41.675 | 2.5 | 0.25 | 1 | 330 | 4.8 | 15 | 47 | 6 | 39 | 1 | 0.7 | 1.58 | 5 | 0.025 | 23.4 | 0.09 | 0.5 | 0.96 | 20 | 10 | 23 | 0.6 | 5.1 | 1.5 | 2.4 | 0.01 | 0.025 | 0.25 | 0.6 | 5.3 | 1.8 | 0.5 | 1.7 | 25 | -
MGS2012_004 | Knee Lake | 54D/7 | Activation Laboratories Ltd. | 1D Enh INAA | MGS_GP2013-3 | 2012 | 14 | 770918.4541 | 6126670.2856 | 12115MT268A01 | 63 | Till | 0.3 | 44.8375 | 2.5 | 0.25 | 7 | 350 | 7.7 | 15 | 30 | 3 | 33 | 0.5 | 0.6 | 1.06 | 6 | 0.025 | 19 | 0.1 | 0.5 | 0.91 | 14 | 10 | 40 | 0.05 | 3.9 | 1.5 | 2.1 | 0.01 | 0.025 | 0.25 | 0.7 | 7.4 | 2.7 | 0.5 | 1.7 | 25 | -
MGS2012_004 | Knee Lake | 54D/7 | Activation Laboratories Ltd. | 1D Enh INAA | MGS_GP2013-3 | 2012 | 14 | 785655.6913 | 6094139.3138 | 12115MT270B01 | 63 | Till | 1 | 36.8125 | 2.5 | 4.2 | 1 | 290 | 5.5 | 14 | 58 | 9 | 55 | 3 | 0.7 | 2.06 | 5 | 0.025 | 26.2 | 0.08 | 0.5 | 0.98 | 16 | 10 | 69 | 0.7 | 6.3 | 1.5 | 2.7 | 0.01 | 0.025 | 0.25 | 0.25 | 6.2 | 1.3 | 0.5 | 1.2 | 25 | -
MGS2012_004 | Knee Lake | 54D/7 | Activation Laboratories Ltd. | 1D Enh INAA | MGS_GP2013-3 | 2012 | 14 | 729764.8114 | 6098836.1938 | 12115MT275B01 | 63 | Till | 0.9–1.1m | 45.875 | 2.5 | 0.25 | 1 | 440 | 4.7 | 16 | 45 | 6 | 42 | 2 | 0.7 | 1.68 | 5 | 0.025 | 21.8 | 0.07 | 0.5 | 0.93 | 18 | 10 | 56 | 0.6 | 5.3 | 1.5 | 2.3 | 0.01 | 0.025 | 0.25 | 0.25 | 9.6 | 1.6 | 0.5 | 1.8 | 25 | -
MGS2012_004 | Knee Lake | 54D/7 | Activation Laboratories Ltd. | 1D Enh INAA | MGS_GP2013-3 | 2012 | 14 | 790978.8526 | 6122762.8417 | 12115MT278B02 | 63 | Till | 0.9 | 2.1625 | 2.5 | 4.1 | 1 | 700 | 0.25 | 0.5 | 83 | 10 | 81 | 3 | 1.2 | 2.51 | 6 | 0.025 | 42.8 | 0.1 | 0.5 | 2.13 | 35 | 10 | 148 | 0.05 | 7.9 | 1.5 | 4.4 | 0.01 | 0.025 | 0.25 | 0.25 | 7.2 | 1.9 | 0.5 | 1.4 | 25 | -
MGS2012_004 | Knee Lake | 54D/7 | Activation Laboratories Ltd. | 1D Enh INAA | MGS_GP2013-3 | 2012 | 14 | 756010.9808 | 6105300.2154 | 12115MT279A02 | 63 | Till | 0.6 | 47.2125 | 2.5 | 3.6 | 1 | 350 | 7.4 | 16 | 47 | 8 | 45 | 2 | 0.8 | 1.82 | 3 | 0.025 | 23.8 | 0.1 | 0.5 | 0.89 | 24 | 10 | 56 | 0.4 | 5.9 | 1.5 | 2.5 | 0.01 | 0.025 | 0.25 | 0.7 | 17.3 | 4.3 | 0.5 | 2.6 | 25 | -
MGS2012_004 | Knee Lake | 54D/7 | Activation Laboratories Ltd. | 1D Enh INAA | MGS_GP2013-3 | 2012 | 14 | 800866.6241 | 6127169.6514 | 12115MT280B02 | 63 | Till | 1.1 | 42.7625 | 2.5 | 3.7 | 1 | 520 | 0.25 | 10 | 69 | 12 | 71 | 3 | 1 | 2.96 | 4 | 0.025 | 34.7 | 0.09 | 0.5 | 1.12 | 42 | 10 | 113 | 0.5 | 7.8 | 1.5 | 3.4 | 0.01 | 0.025 | 0.25 | 0.25 | 8.4 | 2 | 0.5 | 1.7 | 25 | -
MGS2012_004 | Knee Lake | 54D/7 | Activation Laboratories Ltd. | 1D Enh INAA | MGS_GP2013-3 | 2012 | 14 | 784224.9207 | 6096973.2648 | 12115MT282A02 | 63 | Till | 0.8 | 36.0375 | 2.5 | 0.25 | 1 | 570 | 0.25 | 12 | 56 | 7 | 44 | 2 | 0.8 | 2.06 | 5 | 0.025 | 27.4 | 0.12 | 0.5 | 1.24 | 21 | 10 | 63 | 0.05 | 5.8 | 1.5 | 2.8 | 0.01 | 0.025 | 0.25 | 0.25 | 14.4 | 1.6 | 0.5 | 2.1 | 25 | -
MGS2012_004 | Knee Lake | 54D/7 | Activation Laboratories Ltd. | 1D Enh INAA | MGS_GP2013-3 | 2012 | 14 | 761034.8613 | 6129288.5819 | 12115MT295B01 | 63 | Till | 0.3 | 1.625 | 2.5 | 6.8 | 1 | 700 | 0.25 | 0.5 | 63 | 12 | 100 | 3 | 0.9 | 3.08 | 10 | 0.025 | 28.1 | 0.09 | 0.5 | 1.48 | 27 | 10 | 94 | 0.6 | 8.4 | 1.5 | 2.7 | 0.01 | 0.025 | 0.25 | 0.25 | 11.2 | 3.5 | 0.5 | 1.9 | 25 | -
MGS2012_004 | Knee Lake | 54D/6 | Activation Laboratories Ltd. | 1D Enh INAA | MGS_GP2013-3 | 2012 | 14 | 739151.96 | 6078220.7118 | 12115MT295C01 | 63 | Washed Till | 0.6 | 35.1375 | 2.5 | 5 | 1 | 490 | 8.4 | 9 | 53 | 5 | 49 | 2 | 1 | 1.6 | 7 | 0.025 | 28.1 | 0.11 | 0.5 | 1.06 | 39 | 10 | 69 | 0.4 | 5.9 | 1.5 | 3.1 | 0.01 | 0.025 | 0.25 | 0.6 | 11 | 3.3 | 0.5 | 2.3 | 25 | -
MGS2012_004 | Knee Lake | 54D/6 | Activation Laboratories Ltd. | 1D Enh INAA | MGS_GP2013-3 | 2012 | 14 | 780394.642 | 6098169.7843 | 12115MT307B02 | 63 | Till | 1.5 | 35.4125 | 2.5 | 4.3 | 9 | 700 | 0.25 | 10 | 77 | 14 | 78 | 3 | 1 | 3.38 | 4 | 0.025 | 37.7 | 0.1 | 0.5 | 1.07 | 45 | 10 | 115 | 0.05 | 8.9 | 1.5 | 3.5 | 0.01 | 0.025 | 0.25 | 0.8 | 9.1 | 1.8 | 0.5 | 2 | 25 | -
MGS2012_004 | Knee Lake | 54D/6 | Activation Laboratories Ltd. | 1D Enh INAA | MGS_GP2013-3 | 2012 | 14 | 815451.5419 | 6120792.3744 | 12115MT311A02 | 63 | Till | 0.6 | 51.125 | 2.5 | 5.1 | 1 | 390 | 6 | 12 | 50 | 8 | 49 | 2 | 0.8 | 1.96 | 4 | 0.025 | 26 | 0.07 | 0.5 | 0.97 | 21 | 10 | 97 | 0.05 | 5.6 | 1.5 | 2.6 | 0.01 | 0.025 | 0.25 | 0.6 | 14.8 | 3.8 | 0.5 | 2.2 | 25 | -
MGS2012_004 | Knee Lake | 54D/6 | Activation Laboratories Ltd. | 1D Enh INAA | MGS_GP2013-3 | 2012 | 14 | 731481.9301 | 6079849.9017 | 12115MT314A02 | 63 | Till | 0.35 | 33 | 2.5 | 3.4 | 1 | 490 | 9 | 12 | 46 | 10 | 41 | 2 | 0.8 | 2.32 | 5 | 0.025 | 22.6 | 0.09 | 0.5 | 1.02 | 30 | 10 | 61 | 0.05 | 6.7 | 1.5 | 2.6 | 0.01 | 0.025 | 0.25 | 0.25 | 10.1 | 1.9 | 0.5 | 1.7 | 25 | -
MGS2012_004 | Knee Lake | 54D/6 | Activation Laboratories Ltd. | 1D Enh INAA | MGS_GP2013-3 | 2012 | 14 | 785558.4431 | 6099533.7337 | 12115MT316B01 | 63 | Till | 1.2 | 44.325 | 2.5 | 2.4 | 6 | 430 | 4.9 | 13 | 44 | 8 | 49 | 2 | 0.7 | 1.87 | 4 | 0.025 | 22.6 | 0.11 | 0.5 | 0.95 | 20 | 10 | 57 | 0.6 | 5.3 | 1.5 | 2.4 | 0.01 | 0.025 | 0.25 | 0.25 | 8.5 | 1.3 | 0.5 | 2 | 25 | -
MGS2012_004 | Knee Lake | 54D/6 | Activation Laboratories Ltd. | 1D Enh INAA | MGS_GP2013-3 | 2012 | 14 | 772423.5044 | 6104637.7502 | 12115MT318B01 | 63 | Till | 1.2 | 24.75 | 2.5 | 4.5 | 1 | 620 | 0.25 | 0.5 | 85 | 17 | 87 | 6 | 1.5 | 3.74 | 4 | 0.025 | 48.1 | 0.07 | 3 | 1.07 | 35 | 10 | 249 | 1.1 | 10.8 | 1.5 | 4.4 | 0.01 | 0.025 | 0.25 | 0.25 | 8.5 | 3.3 | 0.5 | 1.9 | 25 | -
MGS2012_004 | Knee Lake | 54D/6 | Activation Laboratories Ltd. | 1D Enh INAA | MGS_GP2013-3 | 2012 | 14 | 730482.9628 | 6097075.8015 | 12115MT319A02 | 63 | Till | 0.5 | 46.0375 | 2.5 | 3.3 | 1 | 320 | 7.2 | 11 | 45 | 7 | 43 | 3 | 0.8 | 2.04 | 5 | 0.025 | 29.5 | 0.025 | 0.5 | 0.92 | 17 | 10 | 54 | 0.8 | 6.2 | 1.5 | 2.9 | 0.01 | 0.025 | 0.25 | 0.25 | 15.8 | 2.6 | 0.5 | 1.7 | 25 | -
MGS2012_004 | Knee Lake | 54D/6 | Activation Laboratories Ltd. | 1D Enh INAA | MGS_GP2013-3 | 2012 | 14 | 784279.9955 | 6112359.7709 | 12115MT322B01 | 63 | Till | 0.9–1.3 | 15.25 | 2.5 | 2.7 | 1 | 530 | 0.25 | 3 | 65 | 12 | 58 | 4 | 0.9 | 2.83 | 4 | 0.025 | 41 | 0.07 | 0.5 | 1.43 | 31 | 10 | 172 | 0.6 | 8.1 | 1.5 | 3.6 | 0.01 | 0.025 | 0.25 | 0.25 | 8.5 | 0.25 | 0.5 | 1.5 | 25 | -
MGS2012_004 | Knee Lake | 54D/2 | Activation Laboratories Ltd. | 1D Enh INAA | MGS_GP2013-3 | 2012 | 14 | 779407.0642 | 6127958.6314 | 12115MT326C02 | 63 | Till | 1.3 | 44.5875 | 2.5 | 4.5 | 1 | 290 | 0.25 | 11 | 48 | 8 | 41 | 2 | 0.8 | 2.05 | 4 | 0.025 | 30.8 | 0.025 | 0.5 | 1.21 | 29 | 10 | 7.5 | 0.6 | 6 | 1.5 | 2.7 | 0.01 | 0.025 | 0.25 | 0.25 | 15.9 | 2.9 | 0.5 | 1.8 | 25 | -
MGS2012_004 | Knee Lake | 54D/2 | Activation Laboratories Ltd. | 1D Enh INAA | MGS_GP2013-3 | 2012 | 14 | 796143.3101 | 6126219.1302 | 12115MT332B01 | 63 | Till | 1.1 | 1.75 | 2.5 | 0.25 | 1 | 620 | 0.25 | 0.5 | 71 | 8 | 55 | 0.5 | 1 | 2.17 | 6 | 0.025 | 42.3 | 0.09 | 0.5 | 2.09 | 30 | 10 | 282 | 0.05 | 6.5 | 1.5 | 4 | 0.01 | 0.025 | 0.25 | 0.25 | 11.6 | 3.6 | 0.5 | 1.1 | 25 | -
MGS2012_004 | Knee Lake | 54D/1 | Activation Laboratories Ltd. | 1D Enh INAA | MGS_GP2013-3 | 2012 | 14 | 747965.4833 | 6096066.4713 | 12115MT333A01 | 63 | Till | 0.4 | 45.475 | 2.5 | 2.9 | 1 | 190 | 4.7 | 10 | 35 | 0.5 | 31 | 2 | 0.6 | 1.04 | 7 | 0.025 | 20 | 0.025 | 0.5 | 0.9 | 13 | 10 | 7.5 | 0.6 | 3.9 | 1.5 | 2.1 | 0.01 | 0.025 | 0.25 | 0.25 | 17.9 | 2.2 | 0.5 | 1.9 | 25 | -
MGS2012_004 | Knee Lake | 54D/8 | Activation Laboratories Ltd. | 1D Enh INAA | MGS_GP2013-3 | 2012 | 14 | 776596.6043 | 6077189.6679 | 12115MT334B01 | 63 | Till | 0.6 | 46.9125 | 2.5 | 4.8 | 1 | 430 | 0.25 | 14 | 52 | 9 | 61 | 2 | 0.8 | 2.23 | 2 | 0.025 | 31.5 | 0.025 | 0.5 | 0.94 | 19 | 10 | 87 | 0.05 | 6.3 | 1.5 | 3 | 0.01 | 0.07 | 0.25 | 0.25 | 5 | 2.4 | 0.5 | 1.6 | 25 | -
MGS2012_004 | Knee Lake | 54D/7 | Activation Laboratories Ltd. | 1D Enh INAA | MGS_GP2013-3 | 2012 | 14 | 803774.9235 | 6106100.9302 | 12115MT339A01 | 63 | Till | 0.7 | 44.1125 | 2.5 | 4.2 | 1 | 430 | 5.1 | 14 | 41 | 7 | 42 | 2 | 0.7 | 1.72 | 5 | 0.025 | 24.9 | 0.025 | 0.5 | 0.92 | 14 | 10 | 7.5 | 0.3 | 5.5 | 1.5 | 2.5 | 0.01 | 0.025 | 0.25 | 0.25 | 11.3 | 0.25 | 0.5 | 1.3 | 25 | -
MGS2012_004 | Knee Lake | 54D/7 | Activation Laboratories Ltd. | 1D Enh INAA | MGS_GP2013-3 | 2012 | 14 | 775730.3136 | 6131837.012 | 12115MT341A01 | 63 | Till | 0.4 | 44.675 | 2.5 | 3.1 | 1 | 290 | 4 | 11 | 43 | 6 | 51 | 0.5 | 0.7 | 1.79 | 4 | 0.025 | 24.9 | 0.025 | 0.5 | 0.89 | 15 | 10 | 57 | 0.05 | 5.9 | 1.5 | 2.5 | 0.01 | 0.025 | 0.25 | 0.25 | 6.7 | 2.8 | 0.5 | 1.6 | 25 | -
MGS2012_004 | Knee Lake | 54D/7 | Activation Laboratories Ltd. | 1D Enh INAA | MGS_GP2013-3 | 2012 | 14 | 792997.41 | 6111773.5574 | 12115MT343B01 | 63 | Till | 0.5 | 43.4 | 2.5 | 2 | 1 | 290 | 5.1 | 16 | 42 | 7 | 46 | 2 | 0.7 | 1.8 | 5 | 0.025 | 25.2 | 0.025 | 0.5 | 0.99 | 12 | 10 | 7.5 | 0.05 | 4.5 | 1.5 | 2.6 | 0.01 | 0.025 | 0.25 | 0.25 | 7 | 2.6 | 0.5 | 1.6 | 25 | -
MGS2012_004 | Knee Lake | 54D/7 | Activation Laboratories Ltd. | 1D Enh INAA | MGS_GP2013-3 | 2012 | 14 | 750900.3256 | 6081875.2658 | 12115MT345A01 | 63 | Till | 0.6-0.9 | 41.075 | 2.5 | 2 | 1 | 340 | 0.25 | 13 | 34 | 4 | 35 | 0.5 | 0.4 | 1.04 | 6 | 0.025 | 20.7 | 0.025 | 0.5 | 1.01 | 15 | 10 | 7.5 | 0.3 | 3.8 | 1.5 | 2.2 | 0.01 | 0.025 | 0.25 | 0.25 | 5.6 | 0.25 | 0.5 | 1.6 | 25 | -
MGS2012_004 | Knee Lake | 54D/7 | Activation Laboratories Ltd. | 1D Enh INAA | MGS_GP2013-3 | 2012 | 14 | 781496.9822 | 6094644.3855 | 12115MT346B01 | 63 | Till | 0.7 | 38.225 | 2.5 | 0.25 | 1 | 270 | 4 | 13 | 39 | 0.5 | 43 | 0.5 | 0.7 | 1.25 | 8 | 0.025 | 22.6 | 0.025 | 0.5 | 0.99 | 11 | 10 | 7.5 | 0.5 | 3.9 | 1.5 | 2.5 | 0.01 | 0.025 | 0.25 | 0.25 | 5.9 | 2.3 | 0.5 | 2.1 | 25 | -
MGS2012_004 | Knee Lake | 54D/7 | Activation Laboratories Ltd. | 1D Enh INAA | MGS_GP2013-3 | 2012 | 14 | 786712.9879 | 6089626.7667 | 12115MT353B01 | 63 | Till | 1 | 39.3125 | 2.5 | 4.2 | 1 | 350 | 5.5 | 13 | 51 | 0.5 | 51 | 0.5 | 1 | 1.72 | 13 | 0.025 | 29.9 | 0.07 | 0.5 | 0.94 | 21 | 10 | 7.5 | 0.3 | 4.4 | 1.5 | 3.2 | 0.01 | 0.025 | 0.25 | 0.25 | 6.3 | 1.5 | 0.5 | 1.5 | 25 | -
MGS2012_004 | Knee Lake | 54D/7 | Activation Laboratories Ltd. | 1D Enh INAA | MGS_GP2013-3 | 2012 | 14 | 803208.4554 | 6130018.3409 | 12115MT354B01 | 63 | Till | 0.6 | 42.3 | 2.5 | 6.9 | 1 | 310 | 7.1 | 13 | 42 | 7 | 42 | 0.5 | 0.6 | 1.73 | 6 | 0.025 | 22.3 | 0.025 | 0.5 | 0.94 | 15 | 10 | 7.5 | 0.7 | 4.4 | 1.5 | 2.4 | 0.01 | 0.025 | 0.25 | 0.25 | 9.5 | 2.4 | 0.5 | 2.2 | 25 | -
MGS2012_004 | Knee Lake | 54D/7 | Activation Laboratories Ltd. | 1D Enh INAA | MGS_GP2013-3 | 2012 | 14 | 755807.5249 | 6128644.9574 | 12115MT355A01 | 63 | Till | 0.3 | 1.225 | 2.5 | 3.5 | 1 | 360 | 5 | 0.5 | 53 | 9 | 67 | 0.5 | 1 | 2.58 | 11 | 0.025 | 30.4 | 0.1 | 0.5 | 1.39 | 25 | 10 | 7.5 | 0.05 | 5.5 | 1.5 | 3.3 | 0.01 | 0.025 | 0.25 | 0.25 | 6.6 | 2.8 | 0.5 | 1.6 | 25 | -
MGS2012_004 | Operation Superior | 54D/7 | Activation Laboratories Ltd. | - | MGS_GP2013-3/DRI2009001 | 2001 | 14 | 799032.3782 | 6128593.4279 | TO1–1 | 63 | Till |  | - | 2.5 | 2 | 4 | 460 | 4.8 | 12 | 44 | 4 | 34 | 0.5 | 0.9 | 1.16 | 6 | 0.025 | 21.4 | 0.25 | 0.5 | 0.89 | 17 | 16 | 36 | 0.3 | 4.2 | 1.5 | 3.6 | 0.005 | 0.025 | 0.25 | 0.25 | 9.3 | 3.5 | 0.5 | 1.7 | 25 | -
MGS2012_004 | Operation Superior | 54D/7 | Activation Laboratories Ltd. | - | MGS_GP2013-3/DRI2009001 | 2001 | 14 | 818361.6913 | 6137436.1634 | TO1–10 | 63 | Till |  | - | 2.5 | 2.5 | 3 | 490 | 5.6 | 13 | 55 | 5 | 50 | 0.5 | 0.8 | 1.71 | 5 | 0.025 | 26.7 | 0.28 | 0.5 | 0.9 | 21 | 21 | 63 | 0.05 | 5.6 | 1.5 | 4.2 | 0.005 | 0.025 | 0.25 | 0.25 | 6.9 | 0.25 | 0.5 | 1.6 | 25 | -
MGS2012_004 | Operation Superior | 54D/7 | Activation Laboratories Ltd. | - | MGS_GP2013-3/DRI2009001 | 2001 | 14 | 813173.323 | 6129986.2391 | TO1–11 | 63 | Till |  | - | 2.5 | 3 | 1 | 390 | 3.4 | 13 | 45 | 6 | 38 | 0.5 | 0.7 | 1.45 | 6 | 0.025 | 23.5 | 0.25 | 0.5 | 0.85 | 12 | 19 | 46 | 0.05 | 4.9 | 1.5 | 4 | 0.005 | 0.025 | 0.25 | 0.25 | 8.7 | 1.5 | 0.5 | 1.8 | 108 | -
MGS2012_004 | Operation Superior | 54D/7 | Activation Laboratories Ltd. | - | MGS_GP2013-3/DRI2009001 | 2001 | 14 | 818353.6153 | 6131382.8422 | TO1–12 | 63 | Till |  | - | 2.5 | 3.3 | 1 | 490 | 6.3 | 16 | 50 | 7 | 40 | 3 | 0.6 | 1.79 | 3 | 0.025 | 25.7 | 0.21 | 0.5 | 0.82 | 23 | 20.5 | 93 | 0.05 | 5 | 1.5 | 3.6 | 0.005 | 0.025 | 0.25 | 0.25 | 7.8 | 2.1 | 0.5 | 1.6 | 25 | -
MGS2012_004 | Operation Superior | 54D/7 | Activation Laboratories Ltd. | - | MGS_GP2013-3/DRI2009001 | 2001 | 14 | 820211.5412 | 6132840.5356 | TO1–13–1 Field Duplicate | 63 | Till |  | - | 2.5 | 3 | 1 | 540 | 4 | 10 | 59 | 9 | 51 | 5 | 0.8 | 1.91 | 5 | 0.025 | 29.5 | 0.25 | 0.5 | 0.89 | 26 | 22 | 86 | 0.05 | 6.2 | 1.5 | 4.6 | 0.005 | 0.025 | 0.25 | 0.25 | 11.5 | 1.6 | 0.5 | 1.3 | 25 | -
MGS2012_004 | Operation Superior | 54D/7 | Activation Laboratories Ltd. | - | MGS_GP2013-3/DRI2009001 | 2001 | 14 | 820211.5412 | 6132840.5356 | TO1–13-2 Field Duplicate | 63 | Till |  | - | 2.5 | 1.3 | 1 | 450 | 3.2 | 7 | 141 | 30 | 205 | 1 | 3.2 | 9.44 | 10 | 0.025 | 59.4 | 1.14 | 4 | 1.56 | 71 | 42 | 7.5 | 0.6 | 44.5 | 1.5 | 0.159 | 0.01 | 0.025 | 0.25 | 0.25 | 10.5 | 0.25 | 0.5 | 1.7 | 25 | -
MGS2012_004 | Operation Superior | 54D/7 | Activation Laboratories Ltd. | - | MGS_GP2013-3/DRI2009001 | 2001 | 14 | 817767.055 | 6134220.3427 | TO1–14 | 63 | Till |  | - | 2.5 | 2.4 | 1 | 380 | 4.4 | 14 | 48 | 4 | 39 | 2 | 0.7 | 1.24 | 6 | 0.025 | 23.5 | 0.27 | 0.5 | 0.89 | 22 | 19 | 35 | 0.4 | 4.9 | 1.5 | 3.9 | 0.005 | 0.025 | 6 | 0.25 | 24.1 | 3.6 | 0.5 | 7.3 | 173 | -
MGS2012_004 | Operation Superior | 54D/6 | Activation Laboratories Ltd. | - | MGS_GP2013-3/DRI2009001 | 2001 | 14 | 815146.0038 | 6133303.7433 | TO1–15 | 63 | Till |  | - | 2.5 | 2.3 | 3 | 490 | 4.7 | 15 | 50 | 6 | 41 | 2 | 0.9 | 1.58 | 5 | 0.025 | 24.7 | 0.25 | 0.5 | 0.89 | 18 | 19 | 50 | 0.4 | 5.1 | 1.5 | 4.1 | 0.005 | 0.025 | 0.25 | 0.25 | 8 | 2.2 | 0.5 | 1.8 | 25 | -
MGS2012_004 | Operation Superior | 54D/3 | Activation Laboratories Ltd. | - | MGS_GP2013-3/DRI2009001 | 2001 | 14 | 814805.3386 | 6134549.5393 | TO1–16 | 63 | Till |  | - | 2.5 | 2.4 | 1 | 380 | 3.9 | 14 | 46 | 5 | 33 | 2 | 0.9 | 1.16 | 5 | 0.025 | 21.7 | 0.23 | 0.5 | 0.84 | 16 | 17 | 64 | 0.4 | 4.5 | 1.5 | 3.7 | 0.005 | 0.025 | 0.25 | 0.25 | 8.8 | 2 | 0.5 | 1.7 | 25 | -
MGS2012_004 | Operation Superior | 54D/6 | Activation Laboratories Ltd. | - | MGS_GP2013-3/DRI2009001 | 2001 | 14 | 816617.986 | 6134982.3591 | TO1–17 | 63 | Till |  | - | 2.5 | 3.6 | 1 | 580 | 3.4 | 13 | 54 | 8 | 36 | 2 | 0.8 | 1.52 | 4 | 0.025 | 24.3 | 0.25 | 0.5 | 0.85 | 24 | 19.5 | 7.5 | 0.05 | 5.5 | 1.5 | 4.1 | 0.005 | 0.025 | 0.25 | 0.25 | 6.7 | 1.7 | 0.5 | 1.5 | 25 | -
MGS2012_004 | Operation Superior | 54D/6 | Activation Laboratories Ltd. | - | MGS_GP2013-3/DRI2009001 | 2001 | 14 | 813061.8102 | 6133723.7647 | TO1–18 | 63 | Till |  | - | 2.5 | 3.4 | 1 | 360 | 3.3 | 11 | 61 | 10 | 52 | 4 | 0.8 | 2.38 | 3 | 0.025 | 33.9 | 0.23 | 0.5 | 0.91 | 21 | 23.5 | 54 | 0.05 | 6.5 | 1.5 | 5 | 0.01 | 0.025 | 0.25 | 0.25 | 7.5 | 0.25 | 0.5 | 1.7 | 25 | -
MGS2012_004 | Operation Superior | 54D/6 | Activation Laboratories Ltd. | - | MGS_GP2013-3/DRI2009001 | 2001 | 14 | 812609.1555 | 6132751.1762 | TO1–19 | 63 | Till |  | - | 2.5 | 2.8 | 1 | 510 | 4.9 | 14 | 53 | 7 | 41 | 0.5 | 0.6 | 1.77 | 5 | 0.025 | 27.2 | 0.26 | 0.5 | 0.88 | 14 | 21 | 72 | 0.05 | 5.9 | 1.5 | 4.2 | 0.01 | 0.025 | 0.25 | 0.25 | 15.3 | 2.7 | 0.5 | 1.5 | 25 | -
MGS2012_004 | Operation Superior | 54D/6 | Activation Laboratories Ltd. | - | MGS_GP2013-3/DRI2009001 | 2001 | 14 | 799115.4894 | 6130250.3697 | TO1-2 | 63 | Till |  | - | 2.5 | 3.1 | 1 | 410 | 3.8 | 16 | 46 | 5 | 38 | 0.5 | 0.6 | 1.29 | 6 | 0.025 | 23.1 | 0.26 | 0.5 | 0.91 | 20 | 19 | 52 | 0.05 | 4.8 | 1.5 | 3.8 | 0.005 | 0.025 | 0.25 | 0.25 | 8.7 | 2.8 | 0.5 | 1.8 | 25 | -
MGS2012_004 | Operation Superior | 54D/6 | Activation Laboratories Ltd. | - | MGS_GP2013-3/DRI2009001 | 2001 | 14 | 814355.2914 | 6131054.9103 | TO1-20 | 63 | Till |  | - | 2.5 | 1.8 | 1 | 260 | 3.8 | 9 | 39 | 4 | 30 | 2 | 0.8 | 1.18 | 6 | 0.025 | 20.8 | 0.26 | 2 | 0.9 | 10 | 17 | 7.5 | 0.05 | 4.1 | 1.5 | 3.7 | 0.005 | 0.025 | 0.25 | 0.25 | 7.9 | 0.25 | 0.5 | 1.6 | 25 | -
MGS2012_004 | Operation Superior | 54D/6 | Activation Laboratories Ltd. | - | MGS_GP2013-3/DRI2009001 | 2001 | 14 | 792810.4315 | 6129651.1029 | TO1-201 | 63 | Till |  | - | 2.5 | 1.7 | 3 | 400 | 4.7 | 12 | 44 | 4 | 32 | 0.5 | 0.8 | 1.11 | 7 | 0.025 | 21.4 | 0.25 | 0.5 | 1 | 16 | 15.5 | 63 | 0.05 | 4.3 | 1.5 | 3.5 | 0.005 | 0.025 | 0.25 | 0.25 | 6.2 | 1.2 | 0.5 | 1.6 | 25 | -
MGS2012_004 | Operation Superior | 54D/6 | Activation Laboratories Ltd. | - | MGS_GP2013-3/DRI2009001 | 2001 | 14 | 790612.0577 | 6126962.8608 | TO1-202 | 63 | Till |  | - | 2.5 | 3 | 4 | 440 | 3.9 | 13 | 47 | 5 | 33 | 0.5 | 0.9 | 1.3 | 6 | 0.025 | 22.4 | 0.24 | 0.5 | 0.98 | 11 | 16.5 | 40 | 0.05 | 4.9 | 1.5 | 3.5 | 0.005 | 0.025 | 1.5 | 0.25 | 6.4 | 2.1 | 0.5 | 1.6 | 25 | -
MGS2012_004 | Operation Superior | 54D/6 | Activation Laboratories Ltd. | - | MGS_GP2013-3/DRI2009001 | 2001 | 14 | 789000.4222 | 6126836.9117 | TO1-203 | 63 | Till |  | - | 2.5 | 1.4 | 1 | 270 | 4.6 | 13 | 45 | 5 | 32 | 2 | 0.8 | 1.17 | 7 | 0.025 | 23.7 | 0.22 | 0.5 | 1.05 | 14 | 17 | 37 | 0.05 | 4.8 | 1.5 | 3.8 | 0.005 | 0.06 | 0.25 | 0.25 | 7.6 | 0.25 | 0.5 | 1.6 | 25 | -
MGS2012_004 | Operation Superior | 54D/6 | Activation Laboratories Ltd. | - | MGS_GP2013-3/DRI2009001 | 2001 | 14 | 795617.8164 | 6128867.5245 | TO1-204 | 63 | Till |  | - | 2.5 | 1.5 | 3 | 290 | 3.6 | 13 | 41 | 5 | 28 | 0.5 | 0.8 | 1.1 | 6 | 0.025 | 20.8 | 0.19 | 3 | 0.96 | 14 | 16.5 | 43 | 0.3 | 4.5 | 1.5 | 3.5 | 0.005 | 0.025 | 0.25 | 0.25 | 7.5 | 0.25 | 0.5 | 1.5 | 25 | -
MGS2012_004 | Operation Superior | 54D/6 | Activation Laboratories Ltd. | - | MGS_GP2013-3/DRI2009001 | 2001 | 14 | 801782.469 | 6145232.4696 | TO1-205 | 63 | Till |  | - | 2.5 | 2.5 | 6 | 330 | 4.5 | 13 | 47 | 6 | 29 | 2 | 0.7 | 1.1 | 6 | 0.025 | 22.5 | 0.22 | 0.5 | 1.05 | 17 | 16.5 | 35 | 0.05 | 4.8 | 1.5 | 3.7 | 0.005 | 0.025 | 0.25 | 0.25 | 5.7 | 0.25 | 0.5 | 1.3 | 25 | -
MGS2012_004 | Operation Superior | 54D/6 | Activation Laboratories Ltd. | - | MGS_GP2013-3/DRI2009001 | 2001 | 14 | 799790.7431 | 6146468.0007 | TO1-206 | 63 | Till |  | - | 2.5 | 5.8 | 1 | 400 | 5 | 12 | 46 | 4 | 27 | 0.5 | 0.7 | 1.15 | 8 | 0.025 | 21.4 | 0.23 | 0.5 | 1.03 | 18 | 15.5 | 7.5 | 0.3 | 4.5 | 1.5 | 3.7 | 0.005 | 0.025 | 1.7 | 0.6 | 5.9 | 2.2 | 0.5 | 1.5 | 25 | -
MGS2012_004 | Operation Superior | 54D/6 | Activation Laboratories Ltd. | - | MGS_GP2013-3/DRI2009001 | 2001 | 14 | 798916.0784 | 6142683.8804 | TO1-207 | 63 | Till |  | - | 2.5 | 1.4 | 3 | 400 | 5.4 | 13 | 45 | 5 | 31 | 2 | 0.8 | 1.24 | 6 | 0.025 | 23.5 | 0.25 | 0.5 | 0.92 | 19 | 35 | 52 | 0.05 | 4.9 | 1.5 | 3.8 | 0.005 | 0.025 | 0.25 | 0.25 | 6 | 1.5 | 0.5 | 1.6 | 25 | -
MGS2012_004 | Operation Superior | 54D/7 | Activation Laboratories Ltd. | - | MGS_GP2013-3/DRI2009001 | 2001 | 14 | 799706.1201 | 6145249.9567 | TO1-208 | 63 | Till |  | - | 2.5 | 2.2 | 1 | 390 | 4.6 | 9 | 55 | 6 | 37 | 0.5 | 0.9 | 1.48 | 7 | 0.025 | 26.3 | 0.27 | 0.5 | 1.13 | 24 | 17.5 | 45 | 0.2 | 5.5 | 1.5 | 4.2 | 0.005 | 0.025 | 0.25 | 0.25 | 7.2 | 1.9 | 0.5 | 1.7 | 25 | -
MGS2012_004 | Operation Superior | 54D/7 | Activation Laboratories Ltd. | - | MGS_GP2013-3/DRI2009001 | 2001 | 14 | 801837.621 | 6140884.5635 | TO1-209 | 63 | Till |  | - | 2.5 | 1.6 | 1 | 380 | 5 | 15 | 52 | 7 | 35 | 2 | 0.6 | 1.55 | 4 | 0.025 | 26.1 | 0.16 | 0.5 | 1.03 | 23 | 35 | 85 | 0.2 | 5.2 | 1.5 | 3.5 | 0.005 | 0.025 | 0.25 | 0.25 | 7.9 | 1.6 | 0.5 | 1.9 | 25 | -
MGS2012_004 | Operation Superior | 54D/10 | Activation Laboratories Ltd. | - | MGS_GP2013-3/DRI2009001 | 2001 | 14 | 799442.1225 | 6123096.717 | TO1-21 | 63 | Till |  | - | 2.5 | 2.7 | 1 | 380 | 5.4 | 11 | 41 | 5 | 41 | 0.5 | 0.8 | 1.13 | 7 | 0.025 | 22.1 | 0.25 | 0.5 | 1.01 | 14 | 17.5 | 48 | 0.05 | 4.4 | 1.5 | 3.9 | 0.005 | 0.025 | 0.25 | 0.25 | 10.5 | 2.3 | 0.5 | 1 | 25 | -
MGS2012_004 | Operation Superior | 54D/10 | Activation Laboratories Ltd. | - | MGS_GP2013-3/DRI2009001 | 2001 | 14 | 805818.7563 | 6144755.3517 | TO1-210 | 63 | Till |  | - | 2.5 | 1.9 | 1 | 400 | 5 | 11 | 63 | 8 | 46 | 3 | 0.8 | 1.95 | 3 | 0.025 | 31.5 | 0.14 | 0.5 | 0.97 | 2.5 | 20 | 7.5 | 0.2 | 6.7 | 1.5 | 4.2 | 0.005 | 0.025 | 0.25 | 0.25 | 8.6 | 2.2 | 0.5 | 1.7 | 25 | -
MGS2012_004 | Operation Superior | 54D/7 | Activation Laboratories Ltd. | - | MGS_GP2013-3/DRI2009001 | 2001 | 14 | 805900.1964 | 6146417.3158 | TO1-211 | 63 | Till |  | - | 2.5 | 2 | 1 | 390 | 5.1 | 12 | 56 | 7 | 36 | 2 | 0.9 | 1.8 | 4 | 0.025 | 27.7 | 0.16 | 0.5 | 1 | 26 | 18 | 57 | 0.05 | 5.6 | 1.5 | 3.9 | 0.005 | 0.025 | 0.25 | 0.25 | 12.7 | 1.6 | 0.5 | 1.5 | 75 | -
MGS2012_004 | Operation Superior | 54D/10 | Activation Laboratories Ltd. | - | MGS_GP2013-3/DRI2009001 | 2001 | 14 | 809551.6725 | 6139672.8968 | TO1-212 | 63 | Till |  | - | 2.5 | 2.6 | 1 | 440 | 4.7 | 15 | 54 | 8 | 43 | 4 | 0.9 | 1.83 | 4 | 0.025 | 29.2 | 0.21 | 0.5 | 0.93 | 24 | 21 | 70 | 0.05 | 6.3 | 1.5 | 4.1 | 0.005 | 0.025 | 0.25 | 0.25 | 10.8 | 2 | 0.5 | 1.4 | 25 | -
MGS2012_004 | Operation Superior | 54D/10 | Activation Laboratories Ltd. | - | MGS_GP2013-3/DRI2009001 | 2001 | 14 | 809085.0253 | 6141841.2254 | TO1-213 | 63 | Till |  | - | 2.5 | 3.2 | 1 | 360 | 4.2 | 12 | 55 | 6 | 39 | 2 | 0.8 | 1.41 | 6 | 0.025 | 25.5 | 0.26 | 2 | 0.99 | 25 | 17 | 63 | 0.3 | 5.5 | 1.5 | 4 | 0.005 | 0.025 | 1.5 | 0.25 | 10.5 | 2 | 0.5 | 1.4 | 25 | -
MGS2012_004 | Operation Superior | 54D/10 | Activation Laboratories Ltd. | - | MGS_GP2013-3/DRI2009001 | 2001 | 14 | 812644.5751 | 6144372.5271 | TO1-214 | 63 | Till |  | - | 2.5 | 1.9 | 1 | 350 | 3.4 | 12 | 53 | 4 | 32 | 3 | 0.9 | 1.42 | 5 | 0.025 | 26.3 | 0.25 | 0.5 | 1.05 | 25 | 16 | 60 | 0.05 | 5.3 | 1.5 | 4 | 0.005 | 0.025 | 0.25 | 0.25 | 7.1 | 1.5 | 0.5 | 1.8 | 25 | -
MGS2012_004 | Operation Superior | 54D/10 | Activation Laboratories Ltd. | - | MGS_GP2013-3/DRI2009001 | 2001 | 14 | 797147.7597 | 6116132.2198 | TO1-215 | 63 | Till |  | - | 2.5 | 2.1 | 4 | 780 | 2.6 | 5 | 82 | 9 | 49 | 2 | 1.2 | 2.3 | 6 | 0.025 | 41.5 | 0.31 | 0.5 | 2.05 | 27 | 22 | 110 | 0.05 | 7.5 | 1.5 | 0.06 | 0.005 | 0.025 | 0.25 | 0.25 | 9 | 2 | 0.5 | 1.7 | 25 | -
MGS2012_004 | Operation Superior | 54D/9 | Activation Laboratories Ltd. | - | MGS_GP2013-3/DRI2009001 | 2001 | 14 | 798082.7257 | 6114725.7976 | TO1-216 | 63 | Till |  | - | 2.5 | 2.2 | 4 | 340 | 4.3 | 13 | 47 | 5 | 33 | 2 | 0.8 | 1.31 | 7 | 0.025 | 22.1 | 0.24 | 0.5 | 1.05 | 16 | 14.5 | 50 | 0.3 | 4.3 | 1.5 | 3.8 | 0.005 | 0.025 | 0.25 | 0.25 | 17.4 | 3.9 | 0.5 | 2.1 | 89 | -
MGS2012_004 | Operation Superior | 54D/8 | Activation Laboratories Ltd. | - | MGS_GP2013-3/DRI2009001 | 2001 | 14 | 798708.3593 | 6112326.1771 | TO1-218 | 63 | Till |  | - | 2.5 | 3.5 | 1 | 460 | 3.6 | 12 | 62 | 6 | 39 | 2 | 0.7 | 2.08 | 4 | 0.025 | 30.9 | 0.23 | 3 | 1.14 | 16 | 19 | 74 | 0.3 | 6.6 | 1.5 | 4.4 | 0.005 | 0.025 | 0.25 | 0.25 | 6.9 | 1.9 | 0.5 | 1.7 | 25 | -
MGS2012_004 | Operation Superior | 54D/8 | Activation Laboratories Ltd. | - | MGS_GP2013-3/DRI2009001 | 2001 | 14 | 795793.2352 | 6110476.6933 | TO1-219 | 63 | Till |  | - | 2.5 | 2.5 | 1 | 390 | 4 | 11 | 48 | 4 | 30 | 0.5 | 0.7 | 1.23 | 7 | 0.025 | 22.8 | 0.23 | 0.5 | 1.05 | 23 | 14 | 60 | 0.3 | 5.2 | 1.5 | 3.8 | 0.005 | 0.06 | 0.25 | 0.6 | 11.8 | 1.5 | 0.5 | 1.5 | 25 | -
MGS2012_004 | Operation Superior | 54D/8 | Activation Laboratories Ltd. | - | MGS_GP2013-3/DRI2009001 | 2001 | 14 | 802614.6715 | 6123066.8071 | TO1-22 | 63 | Till |  | - | 2.5 | 1.9 | 1 | 450 | 4.2 | 12 | 44 | 5 | 35 | 2 | 0.7 | 1.09 | 6 | 0.025 | 22.6 | 0.24 | 0.5 | 0.91 | 18 | 17 | 43 | 0.3 | 4.5 | 1.5 | 4 | 0.005 | 0.025 | 1.1 | 0.25 | 7 | 2.2 | 0.5 | 1.6 | 25 | -
MGS2012_004 | Operation Superior | 54D/8 | Activation Laboratories Ltd. | - | MGS_GP2013-3/DRI2009001 | 2001 | 14 | 794203.6687 | 6110817.054 | TO1-220–1 Field Duplicate | 63 | Till |  | - | 2.5 | 1.7 | 3 | 370 | 4.6 | 11 | 44 | 4 | 30 | 0.5 | 0.8 | 1.03 | 7 | 0.025 | 21.5 | 0.25 | 0.5 | 1.08 | 16 | 14 | 50 | 0.2 | 5.2 | 1.5 | 3.6 | 0.005 | 0.025 | 0.25 | 0.25 | 7.9 | 2.3 | 0.5 | 1.5 | 25 | -
MGS2012_004 | Operation Superior | 54D/8 | Activation Laboratories Ltd. | - | MGS_GP2013-3/DRI2009001 | 2001 | 14 | 794203.6687 | 6110817.054 | TO1-220-2 Field Duplicate | 63 | Till |  | - | 2.5 | 1.4 | 3 | 380 | 4.3 | 11 | 44 | 4 | 28 | 0.5 | 0.8 | 1.1 | 7 | 0.025 | 21.9 | 0.23 | 0.5 | 1.06 | 21 | 14.5 | 45 | 0.05 | 4.8 | 1.5 | 3.6 | 0.005 | 0.025 | 0.25 | 0.25 | 6.1 | 1.7 | 0.5 | 1.7 | 25 | -
MGS2012_004 | Operation Superior | 54D/8 | Activation Laboratories Ltd. | - | MGS_GP2013-3/DRI2009001 | 2001 | 14 | 821489.585 | 6117681.7889 | TO1-221 | 63 | Till |  | - | 2.5 | 2.7 | 1 | 250 | 5.6 | 14 | 61 | 7 | 43 | 2 | 0.6 | 1.75 | 5 | 0.025 | 30.1 | 0.24 | 0.5 | 0.95 | 20 | 17 | 62 | 0.05 | 6.1 | 1.5 | 4.2 | 0.005 | 0.025 | 0.25 | 0.6 | 6.1 | 1.5 | 0.5 | 1.6 | 25 | -
MGS2012_004 | Operation Superior | 54D/8 | Activation Laboratories Ltd. | - | MGS_GP2013-3/DRI2009001 | 2001 | 14 | 822258.7233 | 6118354.0379 | TO1-222 | 63 | Till |  | - | 2.5 | 3.4 | 1 | 480 | 5.1 | 14 | 59 | 8 | 39 | 2 | 1 | 1.97 | 5 | 0.025 | 28.3 | 0.21 | 0.5 | 0.93 | 30 | 17.5 | 54 | 0.05 | 5.9 | 1.5 | 4.2 | 0.005 | 0.025 | 0.25 | 0.25 | 10.5 | 2.4 | 0.5 | 1.5 | 25 | -
MGS2012_004 | Operation Superior | 54D/8 | Activation Laboratories Ltd. | - | MGS_GP2013-3/DRI2009001 | 2001 | 14 | 818582.3758 | 6118451.2807 | TO1-223 | 63 | Till |  | - | 2.5 | 2.3 | 5 | 440 | 3.8 | 11 | 57 | 10 | 39 | 3 | 0.9 | 2 | 4 | 0.025 | 30.9 | 0.23 | 0.5 | 0.93 | 28 | 17 | 57 | 0.4 | 6.4 | 1.5 | 4.2 | 0.005 | 0.025 | 0.25 | 0.25 | 10.6 | 0.25 | 0.5 | 1.4 | 25 | -
MGS2012_004 | Operation Superior | 54D/8 | Activation Laboratories Ltd. | - | MGS_GP2013-3/DRI2009001 | 2001 | 14 | 816138.5469 | 6118205.5291 | TO1-224 | 63 | Till |  | - | 2.5 | 1.9 | 1 | 570 | 4.6 | 12 | 54 | 7 | 39 | 2 | 0.8 | 1.69 | 5 | 0.025 | 27.4 | 0.24 | 0.5 | 1.22 | 19 | 17 | 63 | 0.2 | 5.9 | 1.5 | 3.9 | 0.005 | 0.025 | 1.4 | 0.25 | 11.3 | 2.4 | 0.5 | 1.6 | 84 | -
MGS2012_004 | Operation Superior | 54D/8 | Activation Laboratories Ltd. | - | MGS_GP2013-3/DRI2009001 | 2001 | 14 | 816263.024 | 6114544.417 | TO1-225 | 63 | Till |  | - | 2.5 | 2.4 | 1 | 390 | 3.9 | 14 | 53 | 7 | 39 | 0.5 | 0.9 | 1.74 | 5 | 0.025 | 28.3 | 0.25 | 0.5 | 1.06 | 26 | 16.5 | 46 | 0.4 | 6.2 | 1.5 | 4.2 | 0.005 | 0.025 | 0.25 | 0.25 | 9.9 | 1.6 | 0.5 | 1.5 | 85 | -
MGS2012_004 | Operation Superior | 54D/8 | Activation Laboratories Ltd. | - | MGS_GP2013-3/DRI2009001 | 2001 | 14 | 819399.798 | 6116696.7966 | TO1-226 | 63 | Till |  | - | 2.5 | 2.2 | 1 | 420 | 4 | 13 | 53 | 8 | 37 | 3 | 0.9 | 1.71 | 5 | 0.025 | 28.5 | 0.24 | 0.5 | 1.02 | 21 | 16 | 54 | 0.05 | 5.9 | 1.5 | 4.2 | 0.005 | 0.025 | 0.25 | 0.25 | 8 | 1.9 | 0.5 | 1.6 | 53 | -
MGS2012_004 | Operation Superior | 54D/8 | Activation Laboratories Ltd. | - | MGS_GP2013-3/DRI2009001 | 2001 | 14 | 822081.9177 | 6116498.7624 | TO1-227 | 63 | Till |  | - | 2.5 | 3 | 1 | 430 | 4.5 | 14 | 51 | 6 | 45 | 2 | 0.8 | 1.77 | 5 | 0.025 | 27.6 | 0.23 | 0.5 | 0.98 | 19 | 16.5 | 55 | 0.4 | 6.3 | 1.5 | 4.1 | 0.005 | 0.025 | 0.25 | 0.25 | 8.9 | 1.5 | 0.5 | 1.6 | 25 | -
MGS2012_004 | Operation Superior | 54D/14 | Activation Laboratories Ltd. | - | MGS_GP2013-3/DRI2009001 | 2001 | 14 | 823480.269 | 6122137.4257 | TO1-228 | 63 | Till |  | - | 2.5 | 2 | 2 | 430 | 4.4 | 14 | 58 | 6 | 33 | 3 | 0.4 | 1.75 | 3 | 0.025 | 27.6 | 0.14 | 6 | 0.88 | 22 | 16 | 55 | 0.05 | 5.7 | 1.5 | 3.8 | 0.005 | 0.025 | 0.25 | 0.25 | 9.8 | 2 | 0.5 | 1.5 | 50 | -
MGS2012_004 | Operation Superior | 54D/13 | Activation Laboratories Ltd. | - | MGS_GP2013-3/DRI2009001 | 2001 | 14 | 803652.7711 | 6120756.9202 | TO1-23 | 63 | Till |  | - | 2.5 | 2.3 | 2 | 370 | 4.4 | 13 | 45 | 4 | 30 | 0.5 | 0.7 | 1.12 | 6 | 0.025 | 20.9 | 0.23 | 1 | 0.9 | 15 | 17.5 | 67 | 0.05 | 4.1 | 1.5 | 3.4 | 0.005 | 0.025 | 0.25 | 0.25 | 11.1 | 1.5 | 0.5 | 1.1 | 25 | -
MGS2012_004 | Operation Superior | 54D/11 | Activation Laboratories Ltd. | - | MGS_GP2013-3/DRI2009001 | 2001 | 14 | 821238.8626 | 6121430.6895 | TO1-230 | 63 | Till |  | - | 2.5 | 2.6 | 3 | 420 | 4.1 | 13 | 47 | 5 | 31 | 0.5 | 0.9 | 1.35 | 5 | 0.025 | 24.2 | 0.2 | 0.5 | 0.98 | 11 | 15.5 | 22 | 0.05 | 5 | 1.5 | 3.7 | 0.005 | 0.025 | 0.25 | 0.25 | 7.1 | 0.25 | 0.5 | 1.5 | 25 | -
MGS2012_004 | Operation Superior | 54D/11 | Activation Laboratories Ltd. | - | MGS_GP2013-3/DRI2009001 | 2001 | 14 | 815830.2102 | 6120838.8797 | TO1-231 | 63 | Till |  | - | 2.5 | 2.3 | 1 | 290 | 4.8 | 14 | 45 | 6 | 35 | 0.5 | 0.7 | 1.36 | 6 | 0.025 | 23.7 | 0.23 | 0.5 | 1.01 | 13 | 15.5 | 44 | 0.2 | 5.4 | 3 | 4 | 0.005 | 0.025 | 0.25 | 0.25 | 6.6 | 1.3 | 0.5 | 1.3 | 25 | -
MGS2012_004 | Operation Superior | 54D/12 | Activation Laboratories Ltd. | - | MGS_GP2013-3/DRI2009001 | 2001 | 14 | 825109.2365 | 6116517.3733 | TO1-232 | 63 | Till |  | - | 2.5 | 3.5 | 1 | 430 | 4.9 | 14 | 58 | 8 | 47 | 2 | 0.9 | 1.76 | 6 | 0.025 | 29.7 | 0.23 | 0.5 | 1.07 | 22 | 16 | 32 | 0.3 | 6.6 | 1.5 | 4.4 | 0.005 | 0.025 | 0.25 | 0.25 | 6.5 | 1.5 | 0.5 | 1.5 | 25 | -
MGS2012_004 | Operation Superior | 54D/15 | Activation Laboratories Ltd. | - | MGS_GP2013-3/DRI2009001 | 2001 | 14 | 826647.0748 | 6113271.1223 | TO1-233 | 63 | Till |  | - | 2.5 | 2 | 1 | 360 | 5.1 | 12 | 55 | 7 | 38 | 2 | 0.9 | 1.58 | 5 | 0.025 | 28.1 | 0.2 | 0.5 | 1.03 | 20 | 16.5 | 39 | 0.05 | 5.9 | 1.5 | 4.2 | 0.005 | 0.025 | 0.25 | 0.6 | 9 | 2.3 | 0.5 | 1.5 | 58 | -
MGS2012_004 | Operation Superior | 54D/10 | Activation Laboratories Ltd. | - | MGS_GP2013-3/DRI2009001 | 2001 | 14 | 824679.8912 | 6118281.277 | TO1-234–1 Field Duplicate | 63 | Till |  | - | 2.5 | 1.8 | 1 | 460 | 7 | 14 | 50 | 8 | 39 | 3 | 0.8 | 1.89 | 4 | 0.025 | 28.1 | 0.2 | 0.5 | 1 | 19 | 16.5 | 54 | 0.05 | 5.5 | 1.5 | 3.6 | 0.005 | 0.025 | 1.3 | 0.25 | 9.4 | 1.1 | 0.5 | 1.4 | 25 | -
MGS2012_004 | Operation Superior | 54D/10 | Activation Laboratories Ltd. | - | MGS_GP2013-3/DRI2009001 | 2001 | 14 | 824679.8912 | 6118281.277 | TO1-234-2 Field Duplicate | 63 | Till |  | - | 2.5 | 2.1 | 3 | 430 | 8.7 | 15 | 49 | 7 | 42 | 3 | 0.7 | 1.73 | 4 | 0.025 | 27.9 | 0.17 | 0.5 | 0.94 | 18 | 16 | 56 | 0.1 | 5.2 | 1.5 | 3.4 | 0.005 | 0.025 | 0.25 | 0.25 | 10.2 | 0.9 | 0.5 | 1.2 | 25 | -
MGS2012_004 | Operation Superior | 54D/10 | Activation Laboratories Ltd. | - | MGS_GP2013-3/DRI2009001 | 2001 | 14 | 827942.9397 | 6118830.7806 | TO1-235 | 63 | Till |  | - | 2.5 | 1.6 | 3 | 400 | 2.7 | 13 | 50 | 6 | 35 | 2 | 0.7 | 1.44 | 5 | 0.025 | 24.5 | 0.23 | 3 | 1.04 | 20 | 15.5 | 61 | 0.3 | 5.5 | 1.5 | 3.8 | 0.005 | 0.025 | 0.25 | 0.25 | 11.2 | 1.1 | 0.5 | 1.1 | 25 | -
MGS2012_004 | Operation Superior | 54D/9 | Activation Laboratories Ltd. | - | MGS_GP2013-3/DRI2009001 | 2001 | 14 | 830940.5334 | 6120980.5453 | TO1-236 | 63 | Till |  | - | 2.5 | 1.8 | 3 | 430 | 5.9 | 16 | 53 | 5 | 39 | 2 | 0.7 | 1.69 | 3 | 0.025 | 27.1 | 0.14 | 0.5 | 0.87 | 18 | 15 | 60 | 0.05 | 5.3 | 3 | 3.6 | 0.005 | 0.025 | 0.25 | 0.25 | 7.5 | 1.8 | 0.5 | 1.5 | 25 | -
MGS2012_004 | Operation Superior | 54D/8 | Activation Laboratories Ltd. | - | MGS_GP2013-3/DRI2009001 | 2001 | 14 | 833299.6225 | 6123997.01 | TO1-237 | 63 | Till |  | - | 2.5 | 1.9 | 1 | 380 | 4.1 | 14 | 58 | 6 | 33 | 0.5 | 0.9 | 1.6 | 5 | 0.025 | 27.2 | 0.23 | 0.5 | 1.07 | 20 | 16.5 | 54 | 0.2 | 5.9 | 1.5 | 4.1 | 0.005 | 0.025 | 0.25 | 0.25 | 10.7 | 1.8 | 1 | 1 | 71 | -
MGS2012_004 | Operation Superior | 54D/8 | Activation Laboratories Ltd. | - | MGS_GP2013-3/DRI2009001 | 2001 | 14 | 833484.2079 | 6121820.911 | TO1-239 | 63 | Till |  | - | 2.5 | 2.4 | 1 | 440 | 5.6 | 17 | 57 | 8 | 39 | 3 | 0.8 | 1.69 | 4 | 0.025 | 28.5 | 0.17 | 0.5 | 1.1 | 20 | 17 | 50 | 0.05 | 5.5 | 1.5 | 3.9 | 0.005 | 0.025 | 0.25 | 0.25 | 9.5 | 1.4 | 0.5 | 1.5 | 25 | -
MGS2012_004 | Operation Superior | 54D/8 | Activation Laboratories Ltd. | - | MGS_GP2013-3/DRI2009001 | 2001 | 14 | 801119.6271 | 6121726.1898 | TO1-24 | 63 | Till |  | - | 2.5 | 2.8 | 1 | 530 | 5.8 | 13 | 52 | 6 | 36 | 3 | 0.8 | 1.79 | 5 | 0.025 | 26.3 | 0.26 | 0.5 | 0.98 | 18 | 18.5 | 80 | 0.05 | 5.5 | 1.5 | 4.1 | 0.005 | 0.025 | 1.5 | 0.25 | 11.7 | 0.25 | 0.5 | 1 | 25 | -
MGS2012_004 | Operation Superior | 54D/6 | Activation Laboratories Ltd. | - | MGS_GP2013-3/DRI2009001 | 2001 | 14 | 833084.6205 | 6120510.0604 | TO1-240 | 63 | Till |  | - | 2.5 | 1.9 | 1 | 440 | 10.5 | 14 | 57 | 7 | 42 | 3 | 0.8 | 1.7 | 3 | 0.025 | 27 | 0.17 | 0.5 | 0.87 | 14 | 15.5 | 42 | 0.05 | 5.4 | 1.5 | 3.7 | 0.005 | 0.025 | 0.25 | 0.25 | 10 | 0.25 | 0.5 | 1.6 | 25 | -
MGS2012_004 | Operation Superior | 54D/6 | Activation Laboratories Ltd. | - | MGS_GP2013-3/DRI2009001 | 2001 | 14 | 829744.9327 | 6117535.8324 | TO1-241 | 63 | Till |  | - | 2.5 | 2.3 | 1 | 270 | 5.4 | 14 | 62 | 10 | 45 | 3 | 0.8 | 1.9 | 4 | 0.025 | 30.9 | 0.21 | 3 | 1 | 18 | 17 | 52 | 0.05 | 6.6 | 1.5 | 4.3 | 0.005 | 0.025 | 0.25 | 0.25 | 10.9 | 2 | 0.5 | 1.2 | 25 | -
MGS2012_004 | Operation Superior | 54D/6 | Activation Laboratories Ltd. | - | MGS_GP2013-3/DRI2009001 | 2001 | 14 | 830519.2607 | 6119839.7185 | TO1-242 | 63 | Till |  | - | 2.5 | 2.3 | 1 | 440 | 5.5 | 15 | 57 | 7 | 42 | 2 | 0.8 | 1.87 | 4 | 0.025 | 30.1 | 0.17 | 0.5 | 1.01 | 23 | 15.5 | 53 | 0.05 | 5.8 | 1.5 | 4.1 | 0.005 | 0.025 | 0.25 | 0.6 | 10.7 | 1 | 0.5 | 1.4 | 102 | -
MGS2012_004 | Operation Superior | 54D/7 | Activation Laboratories Ltd. | - | MGS_GP2013-3/DRI2009001 | 2001 | 14 | 827848.2036 | 6117212.6193 | TO1-243 | 63 | Till |  | - | 2.5 | 1.5 | 1 | 510 | 3.3 | 11 | 54 | 7 | 48 | 3 | 1 | 2.01 | 4 | 0.025 | 29.7 | 0.2 | 0.5 | 0.85 | 27 | 19.5 | 70 | 0.05 | 6.9 | 1.5 | 4.4 | 0.005 | 0.025 | 0.25 | 0.25 | 11.4 | 1.2 | 0.5 | 1.2 | 25 | -
MGS2012_004 | Operation Superior | 54D/7 | Activation Laboratories Ltd. | - | MGS_GP2013-3/DRI2009001 | 2001 | 14 | 827737.591 | 6114238.3712 | TO1-244 | 63 | Till |  | - | 2.5 | 1.3 | 1 | 290 | 6.8 | 14 | 45 | 7 | 41 | 1 | 0.7 | 1.74 | 3 | 0.025 | 25 | 0.18 | 5 | 0.84 | 17 | 37 | 85 | 0.05 | 4.9 | 1.5 | 3.5 | 0.005 | 0.025 | 0.25 | 0.25 | 10.5 | 1.9 | 0.5 | 1.4 | 25 | -
MGS2012_004 | Operation Superior | 54D/7 | Activation Laboratories Ltd. | - | MGS_GP2013-3/DRI2009001 | 2001 | 14 | 826403.4491 | 6116437.9247 | TO1-245 | 63 | Till |  | - | 2.5 | 3.1 | 1 | 290 | 5.4 | 14 | 38 | 5 | 30 | 0.5 | 0.5 | 1.15 | 4 | 0.025 | 20.5 | 0.19 | 0.5 | 0.92 | 14 | 18 | 40 | 0.3 | 4.6 | 1.5 | 3.3 | 0.005 | 0.025 | 0.25 | 0.25 | 10.9 | 1.3 | 0.5 | 1.2 | 25 | -
MGS2012_004 | Operation Superior | 54D/7 | Activation Laboratories Ltd. | - | MGS_GP2013-3/DRI2009001 | 2001 | 14 | 837636.5399 | 6112565.217 | TO1-246 | 63 | Till |  | - | 2.5 | 2.9 | 1 | 450 | 7.9 | 11 | 42 | 5 | 34 | 1 | 0.8 | 1.29 | 5 | 0.025 | 24 | 0.25 | 0.5 | 1.04 | 10 | 18 | 62 | 0.05 | 5.3 | 1.5 | 4 | 0.005 | 0.025 | 0.25 | 0.25 | 6.5 | 1.4 | 0.5 | 1.2 | 25 | -
MGS2012_004 | Operation Superior | 54D/7 | Activation Laboratories Ltd. | - | MGS_GP2013-3/DRI2009001 | 2001 | 14 | 841375.0854 | 6116479.4408 | TO1-248 | 63 | Till |  | - | 2.5 | 2.6 | 1 | 460 | 3.4 | 12 | 45 | 6 | 42 | 1 | 0.8 | 1.28 | 7 | 0.025 | 23 | 0.23 | 0.5 | 1.06 | 19 | 17 | 40 | 0.5 | 4.8 | 1.5 | 3.9 | 0.005 | 0.025 | 0.25 | 0.25 | 7.2 | 2 | 0.5 | 1.7 | 96 | -
MGS2012_004 | Operation Superior | 54D/7 | Activation Laboratories Ltd. | - | MGS_GP2013-3/DRI2009001 | 2001 | 14 | 843998.2416 | 6115046.9379 | TO1-249 | 63 | Till |  | - | 2.5 | 2.6 | 1 | 450 | 3.5 | 10 | 54 | 8 | 54 | 0.5 | 0.9 | 2.08 | 5 | 0.025 | 27.6 | 0.24 | 0.5 | 1.06 | 18 | 18.5 | 58 | 0.3 | 7 | 1.5 | 4.3 | 0.005 | 0.025 | 0.25 | 0.25 | 6.2 | 1.1 | 0.5 | 1.5 | 25 | -
MGS2012_004 | Operation Superior | 54D/7 | Activation Laboratories Ltd. | - | MGS_GP2013-3/DRI2009001 | 2001 | 14 | 800732.4534 | 6119305.553 | TO1-25 | 63 | Till |  | - | 2.5 | 3.1 | 1 | 480 | 2.9 | 14 | 41 | 5 | 37 | 2 | 0.8 | 1.24 | 6 | 0.025 | 23 | 0.2 | 0.5 | 0.88 | 20 | 17.5 | 53 | 0.05 | 4.7 | 1.5 | 3.9 | 0.005 | 0.025 | 0.25 | 0.25 | 7.8 | 2.2 | 0.5 | 1.5 | 25 | -
MGS2012_004 | Operation Superior | 54D/7 | Activation Laboratories Ltd. | - | MGS_GP2013-3/DRI2009001 | 2001 | 14 | 844083.4196 | 6113240.9988 | TO1-250 | 63 | Till |  | - | 2.5 | 1.9 | 3 | 440 | 4.4 | 13 | 42 | 6 | 41 | 1 | 0.7 | 1.26 | 5 | 0.025 | 23.2 | 0.23 | 2 | 1.01 | 15 | 18 | 7.5 | 0.4 | 4.9 | 1.5 | 3.7 | 0.005 | 0.025 | 0.25 | 0.25 | 7.8 | 2.1 | 0.5 | 1.5 | 25 | -
MGS2012_004 | Operation Superior | 54D/7 | Activation Laboratories Ltd. | - | MGS_GP2013-3/DRI2009001 | 2001 | 14 | 850508.1995 | 6120431.6673 | TO1-251 | 63 | Till |  | - | 2.5 | 3.2 | 1 | 250 | 5.9 | 14 | 46 | 7 | 42 | 2 | 0.7 | 1.72 | 5 | 0.025 | 25.5 | 0.21 | 0.5 | 0.99 | 20 | 20 | 7.5 | 0.4 | 5.7 | 1.5 | 4 | 0.005 | 0.025 | 0.25 | 0.25 | 6.2 | 2 | 0.5 | 1.5 | 25 | -
MGS2012_004 | Operation Superior | 54D/6 | Activation Laboratories Ltd. | - | MGS_GP2013-3/DRI2009001 | 2001 | 14 | 852236.7195 | 6120378.5904 | TO1-252 | 63 | Till |  | - | 2.5 | 6.6 | 3 | 540 | 2.9 | 5 | 85 | 14 | 84 | 5 | 1.3 | 3.48 | 4 | 0.025 | 48.2 | 0.28 | 2 | 1.06 | 27 | 24.5 | 100 | 0.05 | 10.7 | 1.5 | 0.064 | 0.01 | 0.025 | 0.25 | 0.25 | 8.1 | 1.3 | 0.5 | 1.5 | 25 | -
MGS2012_004 | Operation Superior | 54D/6 | Activation Laboratories Ltd. | - | MGS_GP2013-3/DRI2009001 | 2001 | 14 | 853088.0205 | 6122794.1529 | TO1-253 | 63 | Till |  | - | 2.5 | 3.8 | 1 | 350 | 5.7 | 13 | 47 | 6 | 45 | 0.5 | 0.9 | 1.77 | 5 | 0.025 | 25.2 | 0.24 | 0.5 | 1.05 | 19 | 18 | 7.5 | 0.05 | 6 | 1.5 | 4.1 | 0.005 | 0.025 | 0.3 | 0.25 | 15.7 | 3.1 | 0.5 | 1.8 | 25 | -
MGS2012_004 | Operation Superior | 54D/6 | Activation Laboratories Ltd. | - | MGS_GP2013-3/DRI2009001 | 2001 | 14 | 854803.5098 | 6120140.411 | TO1-254–1 Field Duplicate | 63 | Till |  | - | 2.5 | 2.7 | 1 | 430 | 5.5 | 13 | 46 | 6 | 47 | 1 | 0.6 | 1.55 | 4 | 0.025 | 23.2 | 0.25 | 0.5 | 1 | 18 | 17.5 | 51 | 0.1 | 5.4 | 1.5 | 3.8 | 0.005 | 0.025 | 0.25 | 1.7 | 7.6 | 0.25 | 0.5 | 1.6 | 25 | -
MGS2012_004 | Operation Superior | 54D/6 | Activation Laboratories Ltd. | - | MGS_GP2013-3/DRI2009001 | 2001 | 14 | 854803.5098 | 6120140.411 | TO1-254-2 Field Duplicate | 63 | Till |  | - | 2.5 | 2.8 | 3 | 430 | 5 | 12 | 42 | 5 | 40 | 0.5 | 0.7 | 1.39 | 5 | 0.025 | 22 | 0.25 | 0.5 | 1.05 | 19 | 17 | 40 | 0.05 | 5.1 | 1.5 | 3.7 | 0.005 | 0.025 | 0.25 | 0.25 | 6.9 | 0.25 | 0.5 | 1.6 | 25 | -
MGS2012_004 | Operation Superior | 54D/6 | Activation Laboratories Ltd. | - | MGS_GP2013-3/DRI2009001 | 2001 | 14 | 845486.8492 | 6120518.5809 | TO1-255 | 63 | Till |  | - | 2.5 | 4 | 1 | 590 | 2.4 | 7 | 91 | 12 | 67 | 4 | 0.9 | 2.65 | 6 | 0.025 | 41.4 | 0.27 | 2 | 1.11 | 27 | 20.5 | 84 | 0.05 | 9.5 | 1.5 | 0.059 | 0.005 | 0.025 | 0.25 | 0.25 | 6.5 | 0.25 | 0.5 | 1.6 | 25 | -
MGS2012_004 | Operation Superior | 54D/6 | Activation Laboratories Ltd. | - | MGS_GP2013-3/DRI2009001 | 2001 | 14 | 840593.6672 | 6117616.247 | TO1-256 | 63 | Till |  | - | 2.5 | 3 | 1 | 520 | 5 | 10 | 54 | 7 | 50 | 2 | 0.9 | 1.76 | 6 | 0.025 | 27.4 | 0.25 | 0.5 | 1.01 | 23 | 18 | 30 | 0.05 | 6.2 | 1.5 | 4.3 | 0.005 | 0.025 | 0.25 | 0.25 | 13 | 2.4 | 0.5 | 1.8 | 25 | -
MGS2012_004 | Operation Superior | 54D/6 | Activation Laboratories Ltd. | - | MGS_GP2013-3/DRI2009001 | 2001 | 14 | 841549.0503 | 6113432.8361 | TO1-257 | 63 | Till |  | - | 2.5 | 2 | 1 | 470 | 7.6 | 13 | 50 | 5 | 40 | 2 | 0.9 | 1.41 | 6 | 0.025 | 24.8 | 0.22 | 0.5 | 1.07 | 15 | 18.5 | 49 | 0.05 | 5.5 | 1.5 | 3.7 | 0.005 | 0.025 | 0.25 | 0.25 | 8 | 0.25 | 0.5 | 1.7 | 25 | -
MGS2012_004 | Operation Superior | 54D/6 | Activation Laboratories Ltd. | - | MGS_GP2013-3/DRI2009001 | 2001 | 14 | 834772.8344 | 6117515.7604 | TO1-258 | 63 | Till |  | - | 2.5 | 3.2 | 33 | 600 | 3.6 | 15 | 54 | 6 | 44 | 2 | 0.8 | 1.7 | 5 | 0.025 | 25.6 | 0.24 | 0.5 | 0.96 | 18 | 18 | 48 | 0.3 | 6 | 1.5 | 3.9 | 0.005 | 0.025 | 0.25 | 0.6 | 6.9 | 0.25 | 0.5 | 1.5 | 25 | -
MGS2012_004 | Operation Superior | 54D/8 | Activation Laboratories Ltd. | - | MGS_GP2013-3/DRI2009001 | 2001 | 14 | 845932.7242 | 6116312.2053 | TO1-259 | 63 | Till |  | - | 2.5 | 3 | 1 | 420 | 4.2 | 10 | 48 | 5 | 42 | 2 | 0.8 | 1.32 | 4 | 0.025 | 21.6 | 0.26 | 0.5 | 1.06 | 19 | 18 | 7.5 | 0.05 | 5.1 | 1.5 | 3.7 | 0.005 | 0.025 | 0.25 | 0.25 | 7.3 | 0.25 | 0.5 | 1.6 | 25 | -
MGS2012_004 | Operation Superior | 54D/8 | Activation Laboratories Ltd. | - | MGS_GP2013-3/DRI2009001 | 2001 | 14 | 798590.191 | 6119156.0994 | TO1-26 | 63 | Till |  | - | 2.5 | 3.1 | 1 | 470 | 3.9 | 12 | 71 | 8 | 51 | 4 | 1.1 | 2.02 | 7 | 0.025 | 34.8 | 0.31 | 1 | 1.42 | 25 | 22 | 83 | 0.6 | 6 | 1.5 | 5.5 | 0.01 | 0.025 | 0.25 | 0.25 | 6.1 | 0.25 | 0.5 | 1.8 | 25 | -
MGS2012_004 | Operation Superior | 54D/8 | Activation Laboratories Ltd. | - | MGS_GP2013-3/DRI2009001 | 2001 | 14 | 847525.0717 | 6117430.4334 | TO1-260 | 63 | Till |  | - | 2.5 | 1.8 | 1 | 470 | 4.8 | 13 | 48 | 6 | 32 | 0.5 | 0.7 | 1.19 | 5 | 0.025 | 22 | 0.24 | 0.5 | 1.07 | 15 | 17.5 | 50 | 0.05 | 5 | 1.5 | 3.6 | 0.005 | 0.025 | 0.3 | 0.25 | 14.5 | 2.1 | 0.5 | 2.1 | 25 | -
MGS2012_004 | Operation Superior | 54D/6 | Activation Laboratories Ltd. | - | MGS_GP2013-3/DRI2009001 | 2001 | 14 | 824523.8641 | 6131849.9702 | TO1-262 | 63 | Till |  | - | 2.5 | 3 | 1 | 360 | 6.7 | 14 | 55 | 6 | 46 | 2 | 0.7 | 1.79 | 3 | 0.025 | 27 | 0.19 | 0.5 | 0.77 | 19 | 17 | 7.5 | 0.05 | 5.6 | 1.5 | 3.5 | 0.005 | 0.025 | 0.25 | 0.25 | 5.3 | 0.25 | 0.5 | 1.6 | 25 | -
MGS2012_004 | Operation Superior | 54D/7 | Activation Laboratories Ltd. | - | MGS_GP2013-3/DRI2009001 | 2001 | 14 | 826059.2532 | 6132353.308 | TO1-263 | 63 | Till |  | - | 2.5 | 2.6 | 2 | 480 | 3.8 | 14 | 60 | 7 | 44 | 3 | 0.9 | 1.77 | 4 | 0.025 | 27.5 | 0.18 | 0.5 | 1.13 | 21 | 20 | 69 | 0.05 | 5.3 | 1.5 | 3.7 | 0.005 | 0.025 | 0.25 | 0.25 | 9.8 | 0.25 | 0.5 | 1.2 | 71 | -
MGS2012_004 | Operation Superior | 54D/7 | Activation Laboratories Ltd. | - | MGS_GP2013-3/DRI2009001 | 2001 | 14 | 827244.1066 | 6133471.6162 | TO1-264 | 63 | Till |  | - | 2.5 | 2.6 | 1 | 530 | 3.8 | 12 | 59 | 6 | 48 | 3 | 0.5 | 1.92 | 4 | 0.025 | 28.6 | 0.21 | 2 | 0.92 | 20 | 18.5 | 64 | 0.05 | 5.7 | 1.5 | 4.2 | 0.005 | 0.025 | 0.25 | 0.25 | 12 | 1 | 0.5 | 1.2 | 25 | -
MGS2012_004 | Operation Superior | 54D/7 | Activation Laboratories Ltd. | - | MGS_GP2013-3/DRI2009001 | 2001 | 14 | 823698.7667 | 6133177.6826 | TO1-265 | 63 | Till |  | - | 2.5 | 2.4 | 1 | 450 | 3.6 | 11 | 69 | 8 | 50 | 2 | 1 | 2.1 | 4 | 0.025 | 32.2 | 0.23 | 0.5 | 1.04 | 22 | 19.5 | 76 | 0.05 | 6.7 | 1.5 | 4.7 | 0.005 | 0.025 | 0.25 | 0.25 | 10.4 | 1.2 | 0.5 | 1.5 | 25 | -
MGS2012_004 | Operation Superior | 54D/7 | Activation Laboratories Ltd. | - | MGS_GP2013-3/DRI2009001 | 2001 | 14 | 825735.4041 | 6134708.1839 | TO1-266 | 63 | Till |  | - | 2.5 | 1.6 | 4 | 410 | 5.2 | 15 | 51 | 7 | 35 | 2 | 0.6 | 1.68 | 3 | 0.025 | 24 | 0.17 | 0.5 | 0.84 | 16 | 18.5 | 55 | 0.05 | 5 | 1.5 | 3.3 | 0.005 | 0.025 | 0.25 | 0.25 | 9.9 | 1.8 | 0.5 | 1.5 | 25 | -
MGS2012_004 | Operation Superior | 54D/7 | Activation Laboratories Ltd. | - | MGS_GP2013-3/DRI2009001 | 2001 | 14 | 828329.4892 | 6135381.3526 | TO1-267 | 63 | Till |  | - | 2.5 | 2.6 | 1 | 620 | 3.3 | 14 | 63 | 6 | 54 | 3 | 0.8 | 2.02 | 4 | 0.025 | 28.9 | 0.21 | 0.5 | 1 | 21 | 21 | 77 | 0.05 | 6.3 | 1.5 | 4.2 | 0.005 | 0.025 | 0.25 | 0.25 | 9.5 | 1.6 | 0.5 | 1.2 | 25 | -
MGS2012_004 | Operation Superior | 54C/13 | Activation Laboratories Ltd. | - | MGS_GP2013-3/DRI2009001 | 2001 | 14 | 822160.2845 | 6131534.4578 | TO1-268 | 63 | Till |  | - | 2.5 | 2.6 | 3 | 450 | 3.7 | 13 | 60 | 9 | 47 | 3 | 0.9 | 2.05 | 3 | 0.025 | 30.8 | 0.21 | 0.5 | 0.95 | 17 | 19 | 63 | 0.2 | 6.2 | 1.5 | 4.2 | 0.005 | 0.025 | 0.25 | 0.25 | 10.7 | 2 | 0.5 | 1.4 | 25 | -
MGS2012_004 | Operation Superior | 54C/13 | Activation Laboratories Ltd. | - | MGS_GP2013-3/DRI2009001 | 2001 | 14 | 829980.8392 | 6138220.4056 | TO1-269 | 63 | Till |  | - | 2.5 | 2.6 | 5 | 460 | 3.4 | 12 | 51 | 4 | 41 | 1 | 0.8 | 1.5 | 6 | 0.025 | 24.1 | 0.25 | 0.5 | 1.03 | 23 | 18 | 30 | 0.05 | 5.6 | 1.5 | 3.9 | 0.005 | 0.025 | 2.1 | 0.25 | 12.3 | 1.7 | 0.5 | 1.4 | 25 | -
MGS2012_004 | Operation Superior | 54C/13 | Activation Laboratories Ltd. | - | MGS_GP2013-3/DRI2009001 | 2001 | 14 | 797324.9349 | 6120547.0889 | TO1-27 | 63 | Till |  | - | 2.5 | 1.5 | 2 | 680 | 4.4 | 17 | 56 | 8 | 53 | 3 | 0.9 | 1.8 | 4 | 0.025 | 30 | 0.23 | 0.5 | 1.03 | 25 | 22 | 15 | 0.5 | 5.8 | 1.5 | 4.4 | 0.01 | 0.025 | 0.25 | 0.25 | 7.6 | 1.7 | 0.5 | 1.7 | 25 | -
MGS2012_004 | Operation Superior | 54C/13 | Activation Laboratories Ltd. | - | MGS_GP2013-3/DRI2009001 | 2001 | 14 | 812164.13 | 6127112.7052 | TO1-270 | 63 | Till |  | - | 2.5 | 2 | 1 | 400 | 4.3 | 11 | 45 | 5 | 30 | 0.5 | 0.8 | 1.01 | 7 | 0.025 | 21.2 | 0.24 | 0.5 | 1.07 | 19 | 15.5 | 44 | 0.3 | 4.4 | 1.5 | 3.5 | 0.005 | 0.025 | 0.25 | 0.25 | 12.7 | 3.5 | 0.5 | 1.5 | 25 | -
MGS2012_004 | Operation Superior | 54C/13 | Activation Laboratories Ltd. | - | MGS_GP2013-3/DRI2009001 | 2001 | 14 | 813541.2639 | 6128318.7523 | TO1-271 | 63 | Till |  | - | 2.5 | 1.3 | 1 | 360 | 3.1 | 14 | 53 | 6 | 45 | 1 | 0.9 | 1.54 | 6 | 0.025 | 26.5 | 0.23 | 5 | 0.95 | 15 | 17.5 | 52 | 0.05 | 5.6 | 1.5 | 3.9 | 0.005 | 0.025 | 0.25 | 0.25 | 6 | 1 | 0.5 | 1.6 | 25 | -
MGS2012_004 | Operation Superior | 54C/13 | Activation Laboratories Ltd. | - | MGS_GP2013-3/DRI2009001 | 2001 | 14 | 813603.3143 | 6113282.3415 | TO1-272–1 Field Duplicate | 63 | Till |  | - | 2.5 | 1.4 | 1 | 450 | 4.7 | 12 | 47 | 4 | 39 | 0.5 | 0.8 | 1.2 | 6 | 0.025 | 21.8 | 0.23 | 0.5 | 1.05 | 20 | 17.5 | 35 | 0.3 | 4.7 | 1.5 | 3.6 | 0.005 | 0.025 | 0.25 | 0.25 | 8.6 | 1.3 | 0.5 | 1.5 | 25 | -
MGS2012_004 | Operation Superior | 54C/13 | Activation Laboratories Ltd. | - | MGS_GP2013-3/DRI2009001 | 2001 | 14 | 813603.3143 | 6113282.3415 | TO1-272-2 Field Duplicate | 63 | Till |  | - | 2.5 | 2 | 2 | 450 | 4.1 | 13 | 46 | 5 | 40 | 1 | 0.7 | 1.23 | 6 | 0.025 | 23.4 | 0.24 | 0.5 | 1.05 | 19 | 16.5 | 33 | 0.05 | 5.1 | 1.5 | 3.8 | 0.005 | 0.025 | 0.25 | 0.25 | 6.3 | 1.2 | 0.5 | 1.5 | 25 | -
MGS2012_004 | Operation Superior | 54C/13 | Activation Laboratories Ltd. | - | MGS_GP2013-3/DRI2009001 | 2001 | 14 | 817765.8877 | 6113931.2467 | TO1-273 | 63 | Till |  | - | 2.5 | 3 | 1 | 490 | 3.8 | 14 | 71 | 7 | 54 | 3 | 0.9 | 2.09 | 5 | 0.025 | 33 | 0.26 | 1 | 1.1 | 21 | 27.5 | 94 | 0.05 | 7.8 | 1.5 | 4.4 | 0.005 | 0.025 | 0.25 | 0.25 | 6.6 | 1.2 | 0.5 | 1.5 | 25 | -
MGS2012_004 | Operation Superior | 54C/13 | Activation Laboratories Ltd. | - | MGS_GP2013-3/DRI2009001 | 2001 | 14 | 820094.2407 | 6112566.1241 | TO1-274 | 63 | Till |  | - | 2.5 | 2.4 | 1 | 520 | 4.9 | 14 | 57 | 7 | 36 | 2 | 0.6 | 1.8 | 4 | 0.025 | 28.3 | 0.2 | 0.5 | 1.12 | 18 | 24.5 | 80 | 0.05 | 5.7 | 1.5 | 3.5 | 0.005 | 0.025 | 0.25 | 0.25 | 11 | 0.25 | 0.5 | 1.8 | 25 | -
MGS2012_004 | Operation Superior | 54C/12 | Activation Laboratories Ltd. | - | MGS_GP2013-3/DRI2009001 | 2001 | 14 | 827874.4738 | 6137834.4964 | TO1-275 | 63 | Till |  | - | 2.5 | 3.7 | 1 | 610 | 4.9 | 15 | 68 | 7 | 45 | 4 | 0.9 | 2.03 | 4 | 0.025 | 32.5 | 0.24 | 10 | 1 | 20 | 26.5 | 84 | 0.3 | 6.6 | 1.5 | 4.1 | 0.005 | 0.025 | 0.25 | 0.25 | 13.3 | 1.9 | 0.5 | 1.2 | 25 | -
MGS2012_004 | Operation Superior | 54C/12 | Activation Laboratories Ltd. | - | MGS_GP2013-3/DRI2009001 | 2001 | 14 | 822513.1352 | 6136877.1103 | TO1-276 | 63 | Till |  | - | 2.5 | 1.9 | 1 | 410 | 4.8 | 13 | 47 | 5 | 40 | 1 | 0.9 | 1.22 | 8 | 0.025 | 23.2 | 0.25 | 0.5 | 1.14 | 19 | 20.5 | 52 | 0.05 | 5 | 1.5 | 3.5 | 0.005 | 0.025 | 0.25 | 0.25 | 12.7 | 0.25 | 0.5 | 1.6 | 25 | -
MGS2012_004 | Operation Superior | 54C/12 | Activation Laboratories Ltd. | - | MGS_GP2013-3/DRI2009001 | 2001 | 14 | 812258.2017 | 6122385.9561 | TO1-28–1 Field Duplicate | 63 | Till |  | - | 2.5 | 1.8 | 1 | 400 | 4.5 | 13 | 44 | 4 | 30 | 0.5 | 0.8 | 1.01 | 8 | 0.025 | 20.6 | 0.26 | 0.5 | 1.01 | 16 | 15.5 | 28 | 0.3 | 3.8 | 1.5 | 3.6 | 0.005 | 0.025 | 0.25 | 0.25 | 7.8 | 2 | 0.5 | 1.6 | 25 | -
MGS2012_004 | Operation Superior | 54C/12 | Activation Laboratories Ltd. | - | MGS_GP2013-3/DRI2009001 | 2001 | 14 | 812258.2017 | 6122385.9561 | TO1-28-2 Field Duplicate | 63 | Till |  | - | 2.5 | 1.5 | 1 | 390 | 4.7 | 13 | 43 | 3 | 31 | 0.5 | 0.9 | 1.01 | 8 | 0.025 | 20.8 | 0.24 | 0.5 | 0.99 | 17 | 16.5 | 33 | 0.2 | 3.8 | 1.5 | 3.6 | 0.005 | 0.025 | 0.25 | 0.25 | 7 | 1.7 | 0.5 | 1.7 | 25 | -
MGS2012_004 | Operation Superior | 54C/12 | Activation Laboratories Ltd. | - | MGS_GP2013-3/DRI2009001 | 2001 | 14 | 789446.1171 | 6130346.3916 | TO1-3 | 63 | Till |  | - | 2.5 | 4.7 | 1 | 340 | 4.3 | 16 | 44 | 4 | 37 | 0.5 | 0.8 | 1.14 | 6 | 0.025 | 19.8 | 0.26 | 0.5 | 0.91 | 19 | 18 | 35 | 0.2 | 4 | 1.5 | 3.5 | 0.005 | 0.025 | 0.25 | 0.25 | 6.8 | 1.8 | 0.5 | 1.6 | 25 | -
MGS2012_004 | Operation Superior | 54C/12 | Activation Laboratories Ltd. | - | MGS_GP2013-3/DRI2009001 | 2001 | 14 | 813184.2657 | 6119324.6065 | TO1-31 | 63 | Till |  | - | 2.5 | 0.25 | 1 | 420 | 4.9 | 12 | 55 | 6 | 36 | 3 | 0.8 | 1.39 | 5 | 0.025 | 27.1 | 0.24 | 0.5 | 1 | 20 | 18.5 | 66 | 0.05 | 5.5 | 1.5 | 4.3 | 0.005 | 0.025 | 0.25 | 1 | 7 | 1.9 | 0.5 | 1.7 | 25 | -
MGS2012_004 | Operation Superior | 54C/12 | Activation Laboratories Ltd. | - | MGS_GP2013-3/DRI2009001 | 2001 | 14 | 811455.493 | 6119073.1314 | TO1-32 | 63 | Till |  | - | 2.5 | 3.7 | 1 | 550 | 6.8 | 11 | 62 | 7 | 49 | 3 | 1.2 | 2.05 | 7 | 0.025 | 31.7 | 0.26 | 0.5 | 1.05 | 31 | 18 | 79 | 0.3 | 6.5 | 1.5 | 4.7 | 0.005 | 0.025 | 0.25 | 0.25 | 9.1 | 0.25 | 0.5 | 1.6 | 25 | -
MGS2012_004 | Operation Superior | 54C/12 | Activation Laboratories Ltd. | - | MGS_GP2013-3/DRI2009001 | 2001 | 14 | 814295.9853 | 6122445.0644 | TO1-33 | 63 | Till |  | - | 2.5 | 2.2 | 1 | 420 | 4.7 | 16 | 41 | 2 | 31 | 0.5 | 0.7 | 0.96 | 6 | 0.025 | 20.4 | 0.2 | 0.5 | 0.95 | 11 | 13.5 | 41 | 0.3 | 3.9 | 1.5 | 3.2 | 0.005 | 0.025 | 0.25 | 0.25 | 10.3 | 2 | 0.5 | 1.8 | 25 | -
MGS2012_004 | Operation Superior | 54C/12 | Activation Laboratories Ltd. | - | MGS_GP2013-3/DRI2009001 | 2001 | 14 | 811976.4607 | 6125047.6278 | TO1-34 | 63 | Till |  | - | 2.5 | 2.9 | 1 | 380 | 3.5 | 14 | 59 | 6 | 40 | 2 | 0.8 | 1.59 | 6 | 0.025 | 25.8 | 0.28 | 0.5 | 0.93 | 21 | 17 | 55 | 0.3 | 5.8 | 1.5 | 3.8 | 0.005 | 0.025 | 0.25 | 0.25 | 5.6 | 1.2 | 0.5 | 1.5 | 25 | -
MGS2012_004 | Operation Superior | 54C/13 | Activation Laboratories Ltd. | - | MGS_GP2013-3/DRI2009001 | 2001 | 14 | 813972.6086 | 6125531.2711 | TO1-35 | 63 | Till |  | - | 2.5 | 3 | 1 | 430 | 6 | 15 | 53 | 5 | 32 | 1 | 0.9 | 1.38 | 6 | 0.025 | 24 | 0.25 | 0.5 | 0.91 | 14 | 15.5 | 35 | 0.3 | 4.8 | 1.5 | 3.7 | 0.005 | 0.025 | 0.25 | 0.25 | 7.3 | 2.5 | 0.5 | 1.8 | 25 | -
MGS2012_004 | Operation Superior | 54C/12 | Activation Laboratories Ltd. | - | MGS_GP2013-3/DRI2009001 | 2001 | 14 | 815093.6484 | 6126095.2153 | TO1-36 | 63 | Till |  | - | 2.5 | 2.8 | 4 | 430 | 4.3 | 16 | 47 | 4 | 30 | 0.5 | 0.7 | 1.09 | 6 | 0.025 | 22.1 | 0.24 | 2 | 0.92 | 10 | 15 | 44 | 0.3 | 4.1 | 1.5 | 3.5 | 0.005 | 0.025 | 0.25 | 0.25 | 7.2 | 1.5 | 0.5 | 1.7 | 25 | -
MGS2012_004 | Operation Superior | 54C/12 | Activation Laboratories Ltd. | - | MGS_GP2013-3/DRI2009001 | 2001 | 14 | 816111.8091 | 6126011.1876 | TO1-37 | 63 | Till |  | - | 2.5 | 2.4 | 1 | 390 | 3.9 | 17 | 40 | 4 | 32 | 0.5 | 0.8 | 0.99 | 5 | 0.025 | 20.5 | 0.22 | 0.5 | 0.9 | 16 | 13.5 | 7.5 | 0.05 | 4 | 1.5 | 3.2 | 0.005 | 0.025 | 0.25 | 0.25 | 6.4 | 0.25 | 0.5 | 1.6 | 60 | -
MGS2012_004 | Operation Superior | 54C/12 | Activation Laboratories Ltd. | - | MGS_GP2013-3/DRI2009001 | 2001 | 14 | 815752.2522 | 6124004.575 | TO1-38 | 63 | Till |  | - | 2.5 | 2.4 | 2 | 300 | 4.5 | 15 | 45 | 5 | 33 | 2 | 0.8 | 1.28 | 5 | 0.025 | 22.3 | 0.23 | 3 | 0.94 | 18 | 14.5 | 45 | 0.05 | 4.4 | 1.5 | 3.3 | 0.005 | 0.05 | 1.6 | 0.25 | 5.5 | 0.25 | 0.5 | 1.5 | 25 | -
MGS2012_004 | Operation Superior | 54C/12 | Activation Laboratories Ltd. | - | MGS_GP2013-3/DRI2009001 | 2001 | 14 | 814264.5743 | 6123718.5405 | TO1-39 | 63 | Till |  | - | 2.5 | 2.6 | 1 | 440 | 6.3 | 13 | 49 | 7 | 42 | 2 | 0.9 | 1.64 | 5 | 0.025 | 25.2 | 0.21 | 0.5 | 0.88 | 21 | 17 | 42 | 0.05 | 5.5 | 1.5 | 3.7 | 0.005 | 0.025 | 0.25 | 0.25 | 5.8 | 1.8 | 0.5 | 1.5 | 25 | -
MGS2012_004 | Operation Superior | 54C/12 | Activation Laboratories Ltd. | - | MGS_GP2013-3/DRI2009001 | 2001 | 14 | 800212.5126 | 6129215.6929 | TO1-4 | 63 | Till |  | - | 2.5 | 3.2 | 1 | 380 | 4.4 | 12 | 50 | 5 | 32 | 0.5 | 1 | 1.38 | 7 | 0.025 | 25.4 | 0.28 | 0.5 | 1.01 | 19 | 20.5 | 35 | 0.05 | 5.2 | 1.5 | 4.2 | 0.005 | 0.025 | 0.25 | 0.25 | 7.6 | 2.7 | 0.5 | 1.5 | 25 | -
MGS2012_004 | Operation Superior | 54C/12 | Activation Laboratories Ltd. | - | MGS_GP2013-3/DRI2009001 | 2001 | 14 | 841546.0649 | 6120001.0397 | TO1-40 | 63 | Till |  | - | 2.5 | 3.9 | 4 | 380 | 6.3 | 20 | 45 | 5 | 26 | 0.5 | 0.8 | 1.07 | 8 | 0.025 | 20.9 | 0.21 | 0.5 | 0.87 | 14 | 16 | 64 | 0.2 | 3.9 | 1.5 | 3.3 | 0.005 | 0.05 | 0.25 | 0.25 | 8.8 | 1.8 | 0.5 | 1.9 | 25 | -
MGS2012_004 | Operation Superior | 54C/12 | Activation Laboratories Ltd. | - | MGS_GP2013-3/DRI2009001 | 2001 | 14 | 843462.8594 | 6119487.7627 | TO1-41 | 63 | Till |  | - | 2.5 | 2.1 | 1 | 440 | 3.3 | 14 | 47 | 4 | 37 | 1 | 0.6 | 1.26 | 7 | 0.025 | 23.2 | 0.23 | 0.5 | 1.03 | 26 | 15.5 | 62 | 0.05 | 4.7 | 1.5 | 3.6 | 0.005 | 0.025 | 0.25 | 0.25 | 5.7 | 1.4 | 0.5 | 1.4 | 25 | -
MGS2012_004 | Operation Superior | 54C/12 | Activation Laboratories Ltd. | - | MGS_GP2013-3/DRI2009001 | 2001 | 14 | 835380.6851 | 6120947.1587 | TO1-42 | 63 | Till |  | - | 2.5 | 3.7 | 1 | 430 | 4.2 | 14 | 56 | 9 | 51 | 3 | 0.9 | 1.9 | 6 | 0.025 | 28.4 | 0.24 | 5 | 0.97 | 19 | 18 | 32 | 0.4 | 6.2 | 1.5 | 4.2 | 0.005 | 0.025 | 0.25 | 0.25 | 6.6 | 1.7 | 0.5 | 1.7 | 25 | -
MGS2012_004 | Operation Superior | 54C/12 | Activation Laboratories Ltd. | - | MGS_GP2013-3/DRI2009001 | 2001 | 14 | 835324.2262 | 6123281.0822 | TO1-43 | 63 | Till |  | - | 2.5 | 2.5 | 1 | 560 | 5.4 | 14 | 60 | 9 | 40 | 3 | 0.7 | 2.01 | 5 | 0.025 | 30.3 | 0.23 | 0.5 | 0.94 | 27 | 18.5 | 72 | 0.2 | 5.8 | 1.5 | 4 | 0.005 | 0.025 | 0.25 | 0.25 | 8.4 | 2.2 | 0.5 | 1.7 | 25 | -
MGS2012_004 | Operation Superior | 54C/12 | Activation Laboratories Ltd. | - | MGS_GP2013-3/DRI2009001 | 2001 | 14 | 828901.3097 | 6120701.2673 | TO1-44 | 63 | Till |  | - | 2.5 | 3.5 | 2 | 540 | 6.4 | 18 | 53 | 8 | 42 | 2 | 0.6 | 1.68 | 4 | 0.025 | 27.2 | 0.21 | 0.5 | 0.83 | 19 | 17.5 | 73 | 0.05 | 5 | 1.5 | 3.3 | 0.005 | 0.025 | 0.25 | 0.25 | 11.6 | 0.25 | 0.5 | 1.5 | 94 | -
MGS2012_004 | Operation Superior | 54C/12 | Activation Laboratories Ltd. | - | MGS_GP2013-3/DRI2009001 | 2001 | 14 | 827045.1789 | 6119673.9865 | TO1-45 | 63 | Till |  | - | 2.5 | 3.8 | 1 | 540 | 5.4 | 17 | 62 | 7 | 47 | 3 | 0.9 | 2.03 | 5 | 0.025 | 28.9 | 0.21 | 9 | 0.95 | 25 | 18.5 | 36 | 0.2 | 5.6 | 1.5 | 4.1 | 0.005 | 0.025 | 0.25 | 0.25 | 10.3 | 2.6 | 0.5 | 1.3 | 25 | -
MGS2012_004 | Operation Superior | 54C/12 | Activation Laboratories Ltd. | - | MGS_GP2013-3/DRI2009001 | 2001 | 14 | 818700.5228 | 6125544.0672 | TO1-46 | 63 | Till |  | - | 2.5 | 2.1 | 1 | 540 | 4.2 | 14 | 51 | 8 | 45 | 2 | 1 | 1.66 | 7 | 0.025 | 28.4 | 0.27 | 0.5 | 1 | 18 | 16.5 | 63 | 0.05 | 5.6 | 1.5 | 4 | 0.005 | 0.025 | 0.25 | 0.25 | 11 | 0.25 | 0.5 | 1.3 | 25 | -
MGS2012_004 | Operation Superior | 54C/12 | Activation Laboratories Ltd. | - | MGS_GP2013-3/DRI2009001 | 2001 | 14 | 818620.2693 | 6122418.9072 | TO1-48 | 63 | Till |  | - | 2.5 | 2.6 | 1 | 520 | 3.3 | 14 | 76 | 10 | 54 | 2 | 1.2 | 2.35 | 5 | 0.025 | 34.1 | 0.25 | 0.5 | 1.01 | 24 | 19.5 | 100 | 0.3 | 7 | 1.5 | 4.5 | 0.01 | 0.025 | 0.25 | 0.25 | 9.4 | 2.2 | 0.5 | 1.8 | 75 | -
MGS2012_004 | Operation Superior | 54C/12 | Activation Laboratories Ltd. | - | MGS_GP2013-3/DRI2009001 | 2001 | 14 | 821520.5681 | 6126217.3741 | TO1-49 | 63 | Till |  | - | 2.5 | 2.2 | 1 | 400 | 4.9 | 16 | 52 | 7 | 36 | 1 | 0.7 | 1.34 | 5 | 0.025 | 24 | 0.2 | 0.5 | 0.92 | 19 | 15.5 | 46 | 0.05 | 4.9 | 1.5 | 3.6 | 0.005 | 0.07 | 0.25 | 0.25 | 12 | 2.8 | 0.5 | 1.7 | 25 | -
MGS2012_004 | Operation Superior | 54C/12 | Activation Laboratories Ltd. | - | MGS_GP2013-3/DRI2009001 | 2001 | 14 | 808762.1942 | 6138982.7176 | TO1-5 | 63 | Till |  | - | 2.5 | 2.9 | 2 | 590 | 5.6 | 14 | 47 | 7 | 43 | 0.5 | 0.8 | 1.53 | 4 | 0.025 | 24.1 | 0.22 | 0.5 | 0.91 | 15 | 19 | 27 | 0.05 | 5.2 | 1.5 | 3.8 | 0.005 | 0.025 | 0.25 | 0.25 | 6.8 | 0.25 | 0.5 | 1.5 | 25 | -
MGS2012_004 | Operation Superior | 53M/1 | Activation Laboratories Ltd. | - | MGS_GP2013-3/DRI2009001 | 2001 | 14 | 828169.6301 | 6124408.963 | TO1-50 | 63 | Till |  | - | 2.5 | 1.5 | 3 | 470 | 4.9 | 20 | 50 | 6 | 33 | 3 | 0.4 | 1.63 | 3 | 0.025 | 25.7 | 0.16 | 0.5 | 0.79 | 21 | 17 | 78 | 0.05 | 4.9 | 1.5 | 3.3 | 0.005 | 0.025 | 1.5 | 0.25 | 10.8 | 2.2 | 0.5 | 1.5 | 25 | -
MGS2012_004 | Operation Superior | 53M/1 | Activation Laboratories Ltd. | - | MGS_GP2013-3/DRI2009001 | 2001 | 14 | 853719.9599 | 6133030.7549 | TO1-52 | 63 | Till |  | - | 2.5 | 6.3 | 3 | 480 | 7.7 | 17 | 50 | 7 | 40 | 2 | 0.9 | 1.88 | 6 | 0.025 | 25.2 | 0.23 | 0.5 | 0.86 | 21 | 15 | 7.5 | 0.05 | 5.2 | 1.5 | 3.7 | 0.005 | 0.025 | 0.25 | 0.25 | 10.2 | 2.2 | 0.5 | 1.1 | 25 | -
MGS2012_004 | Operation Superior | 53M/1 | Activation Laboratories Ltd. | - | MGS_GP2013-3/DRI2009001 | 2001 | 14 | 853083.9953 | 6131570.54 | TO1-53–1 Field Duplicate | 63 | Till |  | - | 2.5 | 2.8 | 3 | 420 | 4.3 | 10 | 51 | 6 | 40 | 2 | 0.9 | 1.58 | 6 | 0.025 | 24.2 | 0.25 | 0.5 | 1.07 | 21 | 16.5 | 7.5 | 0.05 | 5.6 | 1.5 | 4 | 0.005 | 0.025 | 0.25 | 0.25 | 7.2 | 2.2 | 0.5 | 1.5 | 25 | -
MGS2012_004 | Operation Superior | 53M/1 | Activation Laboratories Ltd. | - | MGS_GP2013-3/DRI2009001 | 2001 | 14 | 853083.9953 | 6131570.54 | TO1-53-2 Field Duplicate | 63 | Till |  | - | 2.5 | 3 | 1 | 460 | 4.3 | 9 | 59 | 7 | 47 | 2 | 0.9 | 1.91 | 7 | 0.025 | 27.8 | 0.25 | 0.5 | 1.11 | 16 | 16.5 | 66 | 0.2 | 6.7 | 1.5 | 4.3 | 0.005 | 0.025 | 0.25 | 0.25 | 7.1 | 0.25 | 0.5 | 1.7 | 25 | -
MGS2012_004 | Operation Superior | 53M/8 | Activation Laboratories Ltd. | - | MGS_GP2013-3/DRI2009001 | 2001 | 14 | 846515.9664 | 6127853.5741 | TO1-54 | 63 | Till |  | - | 2.5 | 3.4 | 1 | 620 | 5.4 | 16 | 51 | 6 | 38 | 0.5 | 0.9 | 1.33 | 7 | 0.025 | 23.7 | 0.26 | 0.5 | 1.03 | 19 | 16 | 48 | 0.2 | 5 | 1.5 | 3.9 | 0.005 | 0.025 | 0.25 | 0.25 | 8.4 | 2.1 | 0.5 | 1.7 | 25 | -
MGS2012_004 | Operation Superior | 53M/2 | Activation Laboratories Ltd. | - | MGS_GP2013-3/DRI2009001 | 2001 | 14 | 847143.9967 | 6128986.3068 | TO1-55 | 63 | Till |  | - | 2.5 | 2.9 | 1 | 490 | 5.5 | 18 | 50 | 7 | 40 | 3 | 0.7 | 1.65 | 4 | 0.025 | 25.6 | 0.16 | 0.5 | 0.81 | 19 | 17 | 7.5 | 0.05 | 4.9 | 1.5 | 3.4 | 0.005 | 0.025 | 0.25 | 0.25 | 7.4 | 1.4 | 0.5 | 1.8 | 25 | -
MGS2012_004 | Operation Superior | 53L/14 | Activation Laboratories Ltd. | - | MGS_GP2013-3/DRI2009001 | 2001 | 14 | 846758.7008 | 6124549.3832 | TO1-56 | 63 | Till |  | - | 2.5 | 3.7 | 1 | 520 | 0.25 | 18 | 61 | 7 | 45 | 3 | 0.9 | 1.82 | 7 | 0.025 | 27.8 | 0.27 | 1 | 1 | 24 | 17 | 47 | 0.3 | 6 | 1.5 | 4.3 | 0.005 | 0.025 | 0.25 | 0.25 | 9.3 | 2.8 | 0.5 | 1.1 | 25 | -
MGS2012_004 | Operation Superior | 53M/1 | Activation Laboratories Ltd. | - | MGS_GP2013-3/DRI2009001 | 2001 | 14 | 852491.5967 | 6132040.1348 | TO1-57 | 63 | Till |  | - | 2.5 | 2.4 | 4 | 420 | 4 | 15 | 40 | 5 | 33 | 0.5 | 1 | 1.16 | 6 | 0.025 | 21.5 | 0.24 | 0.5 | 0.95 | 18 | 14 | 57 | 0.05 | 4.5 | 1.5 | 3.3 | 0.005 | 0.025 | 0.25 | 0.25 | 8.5 | 0.25 | 0.5 | 1.9 | 25 | -
MGS2012_004 | Operation Superior | 53M/1 | Activation Laboratories Ltd. | - | MGS_GP2013-3/DRI2009001 | 2001 | 14 | 851416.5795 | 6132219.784 | TO1-58 | 63 | Till |  | - | 2.5 | 0.25 | 1 | 470 | 5.6 | 14 | 47 | 4 | 35 | 2 | 0.8 | 1.25 | 7 | 0.025 | 21.5 | 0.22 | 0.5 | 1.04 | 19 | 14.5 | 42 | 0.05 | 4.3 | 1.5 | 3.5 | 0.01 | 0.025 | 0.25 | 0.25 | 6 | 2.5 | 0.5 | 1.6 | 25 | -
MGS2012_004 | Operation Superior | 53M/1 | Activation Laboratories Ltd. | - | MGS_GP2013-3/DRI2009001 | 2001 | 14 | 850627.0417 | 6131852.095 | TO1-59 | 63 | Till |  | - | 2.5 | 1.6 | 1 | 450 | 6.3 | 12 | 47 | 5 | 36 | 3 | 0.9 | 1.41 | 8 | 0.025 | 22.8 | 0.29 | 0.5 | 1.07 | 19 | 14.5 | 49 | 0.05 | 5 | 1.5 | 3.7 | 0.005 | 0.025 | 0.25 | 0.25 | 6.6 | 1.4 | 0.5 | 1.5 | 25 | -
MGS2012_004 | Operation Superior | 53L/15 | Activation Laboratories Ltd. | - | MGS_GP2013-3/DRI2009001 | 2001 | 14 | 792188.0851 | 6135337.0947 | TO1-6 | 63 | Till |  | - | 2.5 | 2.3 | 3 | 600 | 5.2 | 14 | 65 | 8 | 35 | 2 | 0.9 | 1.8 | 6 | 0.025 | 27.8 | 0.26 | 0.5 | 0.87 | 17 | 21.5 | 68 | 0.3 | 6.2 | 1.5 | 4.4 | 0.005 | 0.025 | 0.25 | 0.25 | 6.9 | 2.3 | 0.5 | 1.8 | 25 | -
MGS2012_004 | Operation Superior | 53L/14 | Activation Laboratories Ltd. | - | MGS_GP2013-3/DRI2009001 | 2001 | 14 | 851561.0259 | 6130895.2964 | TO1-60 | 63 | Till |  | - | 2.5 | 2.5 | 1 | 340 | 5.1 | 13 | 48 | 6 | 35 | 1 | 0.9 | 1.35 | 6 | 0.025 | 23 | 0.23 | 0.5 | 0.96 | 16 | 15 | 7.5 | 0.2 | 4.8 | 1.5 | 3.5 | 0.005 | 0.025 | 0.25 | 0.25 | 10 | 1.3 | 0.5 | 1.8 | 25 | -
MGS2012_004 | Operation Superior | 53M/1 | Activation Laboratories Ltd. | - | MGS_GP2013-3/DRI2009001 | 2001 | 14 | 845449.5687 | 6125766.3379 | TO1-61 | 63 | Till |  | - | 2.5 | 2.6 | 1 | 520 | 6.7 | 16 | 51 | 5 | 42 | 3 | 0.9 | 1.49 | 6 | 0.025 | 24.8 | 0.26 | 0.5 | 1.02 | 13 | 16.5 | 43 | 0.3 | 5.5 | 1.5 | 3.9 | 0.005 | 0.025 | 0.25 | 1.1 | 7.3 | 1.7 | 0.5 | 1.5 | 25 | -
MGS2012_004 | Operation Superior | 53M/2 | Activation Laboratories Ltd. | - | MGS_GP2013-3/DRI2009001 | 2001 | 14 | 836803.67 | 6132999.1602 | TO1-62 | 63 | Till |  | - | 2.5 | 3.5 | 1 | 500 | 6.2 | 16 | 61 | 8 | 52 | 3 | 1 | 1.93 | 5 | 0.025 | 27.7 | 0.25 | 0.5 | 0.97 | 19 | 17.5 | 41 | 0.05 | 6.4 | 1.5 | 4.2 | 0.005 | 0.025 | 0.25 | 0.25 | 6.7 | 2.7 | 0.5 | 1.8 | 25 | -
MGS2012_004 | Operation Superior | 53M/1 | Activation Laboratories Ltd. | - | MGS_GP2013-3/DRI2009001 | 2001 | 14 | 837038.323 | 6131933.9124 | TO1-63 | 63 | Till |  | - | 2.5 | 3.9 | 1 | 300 | 5.4 | 13 | 51 | 8 | 42 | 0.5 | 0.9 | 1.72 | 6 | 0.025 | 25.4 | 0.26 | 0.5 | 1.06 | 20 | 19 | 80 | 0.4 | 6.2 | 1.5 | 4 | 0.005 | 0.025 | 0.25 | 0.25 | 8 | 1.8 | 0.5 | 1.7 | 72 | -
MGS2012_004 | Operation Superior | 53M/1 | Activation Laboratories Ltd. | - | MGS_GP2013-3/DRI2009001 | 2001 | 14 | 836603.3646 | 6130556.5974 | TO1-64 | 63 | Till |  | - | 2.5 | 2.5 | 1 | 550 | 4.4 | 11 | 62 | 9 | 46 | 3 | 0.9 | 1.99 | 5 | 0.025 | 32.8 | 0.21 | 0.5 | 1.39 | 18 | 21.5 | 75 | 0.05 | 6.4 | 1.5 | 4.4 | 0.005 | 0.025 | 0.25 | 0.25 | 7.9 | 2 | 0.5 | 1.4 | 25 | -
MGS2012_004 | Operation Superior | 53M/1 | Activation Laboratories Ltd. | - | MGS_GP2013-3/DRI2009001 | 2001 | 14 | 838116.1689 | 6127199.4317 | TO1-65 | 63 | Till |  | - | 2.5 | 2.5 | 1 | 610 | 5.3 | 11 | 68 | 7 | 46 | 2 | 0.6 | 2.2 | 4 | 0.025 | 32.7 | 0.18 | 0.5 | 1.26 | 21 | 20.5 | 93 | 0.05 | 6.5 | 1.5 | 4.4 | 0.005 | 0.025 | 0.25 | 0.25 | 14.1 | 1.3 | 0.5 | 1.3 | 25 | -
MGS2012_004 | Operation Superior | 53M/1 | Activation Laboratories Ltd. | - | MGS_GP2013-3/DRI2009001 | 2001 | 14 | 834876.5009 | 6124848.575 | TO1-66 | 63 | Till |  | - | 2.5 | 0.25 | 1 | 420 | 7.2 | 12 | 63 | 9 | 34 | 4 | 0.8 | 1.93 | 5 | 0.025 | 31.2 | 0.17 | 0.5 | 1.16 | 23 | 20.5 | 62 | 0.05 | 6.3 | 1.5 | 4.2 | 0.005 | 0.025 | 0.25 | 0.25 | 13.3 | 1.8 | 0.5 | 1.2 | 25 | -
MGS2012_004 | Operation Superior | 53M/1 | Activation Laboratories Ltd. | - | MGS_GP2013-3/DRI2009001 | 2001 | 14 | 831611.3252 | 6131953.0485 | TO1-67 | 63 | Till |  | - | 2.5 | 3.6 | 5 | 530 | 5.7 | 12 | 68 | 8 | 47 | 4 | 0.7 | 2.28 | 5 | 0.025 | 33.8 | 0.23 | 0.5 | 0.92 | 19 | 20.5 | 80 | 0.3 | 7.3 | 1.5 | 4.7 | 0.005 | 0.08 | 1.4 | 0.25 | 12 | 3.2 | 2 | 1.2 | 25 | -
MGS2012_004 | Operation Superior | 53L/14 | Activation Laboratories Ltd. | - | MGS_GP2013-3/DRI2009001 | 2001 | 14 | 829555.4975 | 6132658.0512 | TO1-68 | 63 | Till |  | - | 2.5 | 1.7 | 1 | 420 | 3.2 | 13 | 61 | 9 | 39 | 5 | 0.8 | 1.94 | 5 | 0.025 | 30.1 | 0.2 | 3 | 1.02 | 21 | 20.5 | 64 | 0.4 | 6.4 | 1.5 | 4.1 | 0.005 | 0.025 | 0.25 | 0.25 | 11.7 | 2.5 | 0.5 | 1.5 | 25 | -
MGS2012_004 | Operation Superior | 53M/1 | Activation Laboratories Ltd. | - | MGS_GP2013-3/DRI2009001 | 2001 | 14 | 827710.0787 | 6131018.4187 | TO1-69 | 63 | Till |  | - | 2.5 | 2.8 | 1 | 370 | 3.8 | 15 | 55 | 8 | 38 | 3 | 0.8 | 1.8 | 4 | 0.025 | 27.5 | 0.15 | 0.5 | 1 | 25 | 20.5 | 68 | 0.05 | 5.6 | 1.5 | 3.6 | 0.005 | 0.025 | 0.3 | 0.25 | 10.9 | 1.9 | 3 | 1.4 | 25 | -
MGS2012_004 | Operation Superior | 53L/14 | Activation Laboratories Ltd. | - | MGS_GP2013-3/DRI2009001 | 2001 | 14 | 816441.2221 | 6136657.3448 | TO1-7 | 63 | Till |  | - | 2.5 | 3.1 | 1 | 410 | 6.6 | 14 | 47 | 7 | 44 | 3 | 0.8 | 1.75 | 5 | 0.025 | 25.1 | 0.24 | 0.5 | 0.82 | 16 | 20 | 41 | 0.4 | 5.3 | 1.5 | 3.9 | 0.005 | 0.025 | 0.25 | 0.25 | 11.4 | 1.9 | 0.5 | 1 | 25 | -
MGS2012_004 | Operation Superior | 53M/1 | Activation Laboratories Ltd. | - | MGS_GP2013-3/DRI2009001 | 2001 | 14 | 828322.4062 | 6126623.0942 | TO1-70 | 63 | Till |  | - | 2.5 | 2.5 | 1 | 400 | 5.5 | 14 | 53 | 6 | 43 | 2 | 0.7 | 1.84 | 4 | 0.025 | 27.8 | 0.21 | 0.5 | 0.91 | 26 | 19 | 66 | 0.05 | 6.2 | 1.5 | 4.1 | 0.005 | 0.025 | 0.25 | 0.25 | 7.7 | 2.9 | 0.5 | 1.5 | 96 | -
MGS2012_004 | Operation Superior | 53M/1 | Activation Laboratories Ltd. | - | MGS_GP2013-3/DRI2009001 | 2001 | 14 | 825933.527 | 6125329.6769 | TO1-71 | 63 | Till |  | - | 2.5 | 2 | 1 | 400 | 5.4 | 14 | 62 | 8 | 39 | 2 | 0.9 | 1.94 | 3 | 0.025 | 30.1 | 0.16 | 0.5 | 1.17 | 21 | 21 | 65 | 0.2 | 6 | 1.5 | 4 | 0.005 | 0.025 | 0.25 | 0.25 | 9.8 | 2.5 | 0.5 | 1.4 | 25 | -
MGS2012_004 | Operation Superior | 53M/2 | Activation Laboratories Ltd. | - | MGS_GP2013-3/DRI2009001 | 2001 | 14 | 835131.4761 | 6130293.9168 | TO1-72 | 63 | Till |  | - | 2.5 | 1.4 | 1 | 500 | 4.5 | 11 | 62 | 9 | 44 | 3 | 0.8 | 1.94 | 4 | 0.025 | 31.6 | 0.17 | 0.5 | 1.36 | 24 | 24.5 | 88 | 0.05 | 6 | 1.5 | 4.1 | 0.005 | 0.025 | 0.3 | 0.25 | 11.2 | 0.25 | 0.5 | 1.1 | 25 | -
MGS2012_004 | Operation Superior | 53M/1 | Activation Laboratories Ltd. | - | MGS_GP2013-3/DRI2009001 | 2001 | 14 | 832744.6814 | 6128532.1729 | TO1-74–1 Field Duplicate | 63 | Till |  | - | 2.5 | 1.1 | 1 | 400 | 5.8 | 14 | 58 | 6 | 31 | 3 | 0.1 | 1.63 | 3 | 0.025 | 28.6 | 0.15 | 0.5 | 1.08 | 20 | 20.5 | 77 | 0.2 | 5.7 | 1.5 | 3.7 | 0.005 | 0.025 | 0.3 | 0.25 | 14 | 2.2 | 0.5 | 1.2 | 25 | -
MGS2012_004 | Operation Superior | 53M/2 | Activation Laboratories Ltd. | - | MGS_GP2013-3/DRI2009001 | 2001 | 14 | 832744.6814 | 6128532.1729 | TO1-74-2 Field Duplicate | 63 | Till |  | - | 2.5 | 3.6 | 1 | 410 | 4.5 | 14 | 54 | 6 | 35 | 3 | 0.7 | 1.75 | 3 | 0.025 | 26.9 | 0.16 | 0.5 | 0.86 | 17 | 18.5 | 68 | 0.05 | 5 | 1.5 | 3.6 | 0.005 | 0.025 | 0.3 | 0.25 | 12 | 2.6 | 0.5 | 1 | 25 | -
MGS2012_004 | Operation Superior | 53M/1 | Activation Laboratories Ltd. | - | MGS_GP2013-3/DRI2009001 | 2001 | 14 | 827119.8395 | 6129833.8525 | TO1-75 | 63 | Till |  | - | 2.5 | 2.6 | 1 | 360 | 4 | 14 | 54 | 8 | 35 | 3 | 0.6 | 1.89 | 3 | 0.025 | 26.9 | 0.16 | 0.5 | 0.87 | 18 | 18 | 56 | 0.05 | 5.4 | 1.5 | 3.6 | 0.005 | 0.025 | 0.25 | 0.25 | 10.4 | 0.25 | 0.5 | 1.1 | 25 | -
MGS2012_004 | Operation Superior | 53L/14 | Activation Laboratories Ltd. | - | MGS_GP2013-3/DRI2009001 | 2001 | 14 | 830964.2199 | 6125030.8328 | TO1-76 | 63 | Till |  | - | 2.5 | 1.9 | 1 | 250 | 5.3 | 15 | 58 | 8 | 40 | 3 | 0.5 | 1.85 | 4 | 0.025 | 28.8 | 0.19 | 0.5 | 0.9 | 25 | 18.5 | 78 | 0.2 | 5.8 | 1.5 | 3.9 | 0.005 | 0.025 | 0.25 | 0.25 | 10.8 | 1.1 | 0.5 | 1.1 | 25 | -
MGS2012_004 | Operation Superior | 53L/15 | Activation Laboratories Ltd. | - | MGS_GP2013-3/DRI2009001 | 2001 | 14 | 808212.8523 | 6116053.5882 | TO1-77 | 63 | Till |  | - | 2.5 | 2.2 | 1 | 370 | 4.1 | 12 | 48 | 6 | 32 | 1 | 0.9 | 1.35 | 6 | 0.025 | 24.4 | 0.24 | 0.5 | 1.05 | 24 | 17 | 57 | 0.2 | 5.3 | 1.5 | 3.8 | 0.005 | 0.025 | 0.25 | 0.25 | 11.7 | 1.4 | 0.5 | 1.2 | 73 | -
MGS2012_004 | Operation Superior | 53M/2 | Activation Laboratories Ltd. | - | MGS_GP2013-3/DRI2009001 | 2001 | 14 | 813621.2508 | 6116457.2197 | TO1-78 | 63 | Till |  | - | 2.5 | 0.25 | 1 | 310 | 4.5 | 12 | 46 | 4 | 27 | 0.5 | 0.8 | 1.11 | 6 | 0.025 | 21.5 | 0.24 | 0.5 | 1.07 | 2.5 | 16.5 | 58 | 0.05 | 4.7 | 1.5 | 3.6 | 0.005 | 0.025 | 0.25 | 0.25 | 6.7 | 1.5 | 0.5 | 1.7 | 61 | -
MGS2012_004 | Operation Superior | 53M/1 | Activation Laboratories Ltd. | - | MGS_GP2013-3/DRI2009001 | 2001 | 14 | 811449.1907 | 6116790.6014 | TO1-79 | 63 | Till |  | - | 2.5 | 3.5 | 1 | 520 | 3.4 | 13 | 44 | 5 | 31 | 0.5 | 0.9 | 1.13 | 6 | 0.025 | 23.1 | 0.23 | 0.5 | 1.09 | 23 | 16.5 | 38 | 0.3 | 4.9 | 1.5 | 3.7 | 0.005 | 0.025 | 0.25 | 0.25 | 6.3 | 2.3 | 0.5 | 1.6 | 25 | -
MGS2012_004 | Operation Superior | 53M/2 | Activation Laboratories Ltd. | - | MGS_GP2013-3/DRI2009001 | 2001 | 14 | 819074.4733 | 6135884.8026 | TO1-8 | 63 | Till |  | - | 2.5 | 4.4 | 1 | 410 | 4.7 | 13 | 53 | 9 | 47 | 3 | 0.9 | 2.1 | 5 | 0.025 | 26.6 | 0.3 | 0.5 | 0.86 | 19 | 20.5 | 48 | 0.05 | 6.1 | 1.5 | 4.3 | 0.005 | 0.025 | 0.25 | 0.25 | 6.8 | 1.8 | 0.5 | 1.6 | 25 | -
MGS2012_004 | Operation Superior | 53M/1 | Activation Laboratories Ltd. | - | MGS_GP2013-3/DRI2009001 | 2001 | 14 | 811904.4757 | 6111877.9808 | TO1-80 | 63 | Till |  | - | 2.5 | 2.7 | 1 | 470 | 0.25 | 5 | 75 | 8 | 46 | 2 | 0.9 | 1.87 | 7 | 0.025 | 36.1 | 0.31 | 0.5 | 1.67 | 34 | 21 | 90 | 0.4 | 6.9 | 1.5 | 5.7 | 0.005 | 0.025 | 0.25 | 0.25 | 10 | 2 | 0.5 | 1.8 | 81 | -
MGS2012_004 | Operation Superior | 53M/1 | Activation Laboratories Ltd. | - | MGS_GP2013-3/DRI2009001 | 2001 | 14 | 810020.637 | 6117405.0662 | TO1-81 | 63 | Till |  | - | 2.5 | 1.5 | 1 | 340 | 5.2 | 12 | 41 | 4 | 35 | 0.5 | 0.8 | 1.05 | 6 | 0.025 | 21 | 0.21 | 0.5 | 1 | 18 | 16.5 | 41 | 0.05 | 4.6 | 1.5 | 3.5 | 0.005 | 0.025 | 0.25 | 0.25 | 12.9 | 1.5 | 0.5 | 2.1 | 25 | -
MGS2012_004 | Operation Superior | 53M/2 | Activation Laboratories Ltd. | - | MGS_GP2013-3/DRI2009001 | 2001 | 14 | 819673.1795 | 6138063.9348 | TO1-9 | 63 | Till |  | - | 2.5 | 2.4 | 1 | 590 | 4.2 | 15 | 57 | 8 | 53 | 0.5 | 0.8 | 1.93 | 6 | 0.025 | 28.1 | 0.24 | 0.5 | 0.9 | 25 | 21.5 | 60 | 0.05 | 6 | 1.5 | 4.6 | 0.005 | 0.025 | 1.4 | 0.25 | 6 | 2.5 | 0.5 | 1.6 | 25 | -
MGS2012_004 | Operation Superior | 53L/15 | Activation Laboratories Ltd. | - | MGS_GP2013-3/DRI2009001 | 2001 | 14 | 813004.147 | 6118452.9491 | TOI-30 | 63 | Till |  | - | 2.5 | 2.2 | 5 | 270 | 5.1 | 12 | 42 | 5 | 30 | 2 | 0.8 | 1.04 | 6 | 0.025 | 20.2 | 0.24 | 0.5 | 1.06 | 18 | 14.5 | 54 | 0.1 | 4.2 | 1.5 | 3.4 | 0.005 | 0.025 | 0.25 | 0.25 | 9.8 | 2.6 | 0.5 | 1.6 | 25 | -
MGS2012_004 | Operation Superior | 53L/14 | Activation Laboratories Ltd. | - | MGS_GP2013-3/MGS_OF2000-2 | 1999 | 14 | 765602.1993 | 6090268.604 | 69-99T–10 | 63 | Till |  | 40.09 | 2.5 | 2.3 | 1 | 320 | 6.4 | 12 | 40 | 3 | 26 | 0.5 | 0.7 | 1.03 | 5 | 0.025 | 20.2 | 0.23 | 1 | 1 | 16 | 10 | 29 | 0.05 | 4.3 | 1.5 | 3.1 | 0.005 | 0.025 | 0.25 | 0.25 | 6.5 | 1.4 | 0.5 | 1.5 | 25 | -
MGS2012_004 | Operation Superior | 53M/1 | Activation Laboratories Ltd. | - | MGS_GP2013-3/MGS_OF2000-2 | 1999 | 14 | 749730.0542 | 6090641.3621 | 69-99T–102 | 63 | Till |  | 35.6827 | 2.5 | 1.9 | 1 | 370 | 5.4 | 14 | 56 | 4 | 35 | 0.5 | 0.9 | 1.24 | 10 | 0.025 | 25.7 | 0.3 | 3 | 1.1 | 21 | 10 | 32 | 0.05 | 4.4 | 1.5 | 4.1 | 0.005 | 0.025 | 0.25 | 0.25 | 5.8 | 1.5 | 0.5 | 1.5 | 25 | -
MGS2012_004 | Operation Superior | 53M/2 | Activation Laboratories Ltd. | - | MGS_GP2013-3/MGS_OF2000-2 | 1999 | 14 | 749731.645 | 6093072.2484 | 69-99T–104 | 63 | Till |  | 39.9359 | 2.5 | 1.8 | 1 | 370 | 5.4 | 16 | 61 | 7 | 55 | 2 | 1 | 1.4 | 9 | 0.025 | 28.1 | 0.31 | 0.5 | 1.07 | 22 | 10 | 41 | 0.3 | 5.3 | 1.5 | 4.6 | 0.005 | 0.025 | 0.25 | 0.5 | 8.5 | 2.3 | 0.5 | 2 | 25 | -
MGS2012_004 | Operation Superior | 53M/1 | Activation Laboratories Ltd. | - | MGS_GP2013-3/MGS_OF2000-2 | 1999 | 14 | 753716.7295 | 6093339.279 | 69-99T–105 | 63 | Till |  | 39.8977 | 2.5 | 2.5 | 1 | 380 | 4.8 | 16 | 50 | 5 | 30 | 0.5 | 0.8 | 1.11 | 8 | 0.025 | 22.6 | 0.26 | 0.5 | 1.1 | 19 | 10 | 45 | 0.2 | 4.2 | 1.5 | 3.7 | 0.005 | 0.025 | 0.25 | 0.25 | 8.8 | 1.6 | 0.5 | 2.1 | 25 | -
MGS2012_004 | Operation Superior | 53L/15 | Activation Laboratories Ltd. | - | MGS_GP2013-3/MGS_OF2000-2 | 1999 | 14 | 753782.5325 | 6092755.9519 | 69-99T–106 | 63 | Till |  | 41.4868 | 2.5 | 2.1 | 1 | 460 | 5.3 | 15 | 54 | 4 | 33 | 0.5 | 0.9 | 1.21 | 9 | 0.025 | 25.2 | 0.31 | 0.5 | 1.11 | 18 | 10 | 27 | 0.3 | 4.5 | 1.5 | 4.1 | 0.005 | 0.025 | 0.25 | 0.25 | 7 | 1.5 | 0.5 | 1.8 | 25 | -
MGS2012_004 | Operation Superior | 53M/2 | Activation Laboratories Ltd. | - | MGS_GP2013-3/MGS_OF2000-2 | 1999 | 14 | 751950.2411 | 6091679.0473 | 69-99T–107 | 63 | Till |  | 35.7528 | 2.5 | 2.2 | 1 | 380 | 4.6 | 14 | 45 | 3 | 33 | 0.5 | 0.8 | 1.02 | 8 | 0.025 | 21.1 | 0.31 | 2 | 1.17 | 18 | 10 | 42 | 0.05 | 4.1 | 1.5 | 3.5 | 0.005 | 0.025 | 0.25 | 0.25 | 7.8 | 1.7 | 0.5 | 2.1 | 25 | -
MGS2012_004 | Operation Superior | 53L/14 | Activation Laboratories Ltd. | - | MGS_GP2013-3/MGS_OF2000-2 | 1999 | 14 | 750874.6405 | 6090269.8732 | 69-99T–108 | 63 | Till |  | 40.6732 | 2.5 | 2.3 | 1 | 370 | 5.2 | 15 | 47 | 4 | 30 | 1 | 0.9 | 1.08 | 7 | 0.025 | 22 | 0.26 | 2 | 1.12 | 19 | 10 | 48 | 0.2 | 4.4 | 1.5 | 3.5 | 0.005 | 0.025 | 0.25 | 0.25 | 6 | 2.1 | 0.5 | 2 | 25 | -
MGS2012_004 | Operation Superior | 53L/15 | Activation Laboratories Ltd. | - | MGS_GP2013-3/MGS_OF2000-2 | 1999 | 14 | 753379.6118 | 6089569.2337 | 69-99T–109 | 63 | Till |  | 42.8409 | 2.5 | 2.1 | 1 | 360 | 5.5 | 16 | 48 | 4 | 31 | 1 | 0.8 | 1.12 | 8 | 0.025 | 21.3 | 0.25 | 0.5 | 1.02 | 18 | 10 | 35 | 0.2 | 4.3 | 1.5 | 3.5 | 0.005 | 0.025 | 0.25 | 0.25 | 6.4 | 1.9 | 0.5 | 1.8 | 25 | -
MGS2012_004 | Operation Superior | 53M/1 | Activation Laboratories Ltd. | - | MGS_GP2013-3/MGS_OF2000-2 | 1999 | 14 | 766890.1563 | 6090589.0804 | 69-99T–11 | 63 | Till |  | 40.2069 | 2.5 | 2.7 | 1 | 360 | 5.4 | 15 | 50 | 5 | 33 | 2 | 0.8 | 1.31 | 7 | 0.025 | 24.2 | 0.26 | 2 | 1.05 | 17 | 11.5 | 29 | 0.05 | 5 | 1.5 | 3.7 | 0.005 | 0.025 | 0.25 | 0.6 | 7 | 1.7 | 0.5 | 1.8 | 25 | -
MGS2012_004 | Operation Superior | 53L/14 | Activation Laboratories Ltd. | - | MGS_GP2013-3/MGS_OF2000-2 | 1999 | 14 | 756328.7457 | 6088320.7735 | 69-99T–111 | 63 | Till |  | 42.1419 | 2.5 | 1.5 | 1 | 370 | 4.6 | 15 | 43 | 4 | 31 | 1 | 0.8 | 1.01 | 6 | 0.025 | 20.5 | 0.24 | 0.5 | 1.02 | 17 | 10 | 33 | 0.05 | 4.4 | 1.5 | 3.2 | 0.005 | 0.025 | 0.25 | 0.25 | 7.6 | 1.8 | 0.5 | 1.8 | 25 | -
MGS2012_004 | Operation Superior | 53L/15 | Activation Laboratories Ltd. | - | MGS_GP2013-3/MGS_OF2000-2 | 1999 | 14 | 759312.719 | 6088165.4657 | 69-99T–113 | 63 | Till |  | 44.271 | 2.5 | 2.2 | 1 | 390 | 4.3 | 17 | 43 | 4 | 29 | 1 | 0.8 | 1.02 | 6 | 0.025 | 20.5 | 0.26 | 0.5 | 1 | 13 | 10 | 41 | 0.1 | 4.2 | 1.5 | 3.2 | 0.005 | 0.025 | 1.1 | 0.25 | 5.9 | 1.8 | 0.5 | 1.6 | 25 | -
MGS2012_004 | Operation Superior | 53M/2 | Activation Laboratories Ltd. | - | MGS_GP2013-3/MGS_OF2000-2 | 1999 | 14 | 760526.1146 | 6088537.8049 | 69-99T–114 | 63 | Till |  | 42.3003 | 2.5 | 1.8 | 1 | 370 | 5 | 16 | 43 | 3 | 32 | 0.5 | 0.8 | 1.06 | 7 | 0.025 | 20.2 | 0.25 | 1 | 1.02 | 16 | 10 | 43 | 0.2 | 4.3 | 1.5 | 3.2 | 0.005 | 0.025 | 0.25 | 0.25 | 5.3 | 1.6 | 0.5 | 1.6 | 25 | -
MGS2012_004 | Operation Superior | 53L/14 | Activation Laboratories Ltd. | - | MGS_GP2013-3/MGS_OF2000-2 | 1999 | 14 | 761697.2788 | 6089223.1311 | 69-99T–115 | 63 | Till |  | 38.5926 | 2.5 | 2.4 | 1 | 400 | 5 | 15 | 44 | 4 | 30 | 0.5 | 0.8 | 1.1 | 8 | 0.025 | 21.7 | 0.25 | 0.5 | 1.08 | 12 | 96 | 38 | 0.2 | 4.3 | 1.5 | 3.3 | 0.005 | 0.025 | 0.25 | 0.25 | 5.9 | 1.5 | 0.5 | 1.7 | 25 | -
MGS2012_004 | Operation Superior | 53M/2 | Activation Laboratories Ltd. | - | MGS_GP2013-3/MGS_OF2000-2 | 1999 | 14 | 765348.9927 | 6088776.3726 | 69-99T–118 | 63 | Till |  | 39.0268 | 2.5 | 2.5 | 1 | 400 | 4.8 | 15 | 43 | 4 | 28 | 0.5 | 0.8 | 1.05 | 7 | 0.025 | 21 | 0.25 | 0.5 | 1.05 | 13 | 10 | 43 | 0.05 | 4.2 | 1.5 | 3.2 | 0.005 | 0.025 | 0.25 | 0.25 | 6.7 | 1.7 | 0.5 | 1.8 | 25 | -
MGS2012_004 | Operation Superior | 53M/2 | Activation Laboratories Ltd. | - | MGS_GP2013-3/MGS_OF2000-2 | 1999 | 14 | 768409.8299 | 6096452.4288 | 69-99T–12 | 63 | Till |  | 43.7588 | 2.5 | 2.3 | 1 | 350 | 5 | 13 | 43 | 5 | 31 | 2 | 0.7 | 1.11 | 6 | 0.025 | 21.6 | 0.23 | 4 | 1.03 | 16 | 11 | 58 | 0.3 | 4.5 | 1.5 | 3.4 | 0.005 | 0.025 | 0.25 | 0.25 | 6 | 1.8 | 0.5 | 1.7 | 25 | -
MGS2012_004 | Operation Superior | 53M/1 | Activation Laboratories Ltd. | - | MGS_GP2013-3/MGS_OF2000-2 | 1999 | 14 | 740910.189 | 6092521.3617 | 69-99T–121 | 63 | Till |  | 40.2458 | 2.5 | 3.4 | 1 | 350 | 4.9 | 17 | 53 | 7 | 41 | 2 | 0.9 | 1.65 | 5 | 0.025 | 24.3 | 0.24 | 0.5 | 0.95 | 15 | 10 | 64 | 0.2 | 5.8 | 1.5 | 3.7 | 0.005 | 0.025 | 0.25 | 0.5 | 6.5 | 1.7 | 0.5 | 1.5 | 25 | -
MGS2012_004 | Operation Superior | 53L/14 | Activation Laboratories Ltd. | - | MGS_GP2013-3/MGS_OF2000-2 | 1999 | 14 | 741854.5719 | 6090344.2697 | 69-99T–123 | 63 | Till |  | 41.4318 | 2.5 | 2.8 | 1 | 370 | 4.2 | 16 | 50 | 6 | 29 | 2 | 0.8 | 1.37 | 7 | 0.025 | 21.1 | 0.26 | 0.5 | 1 | 17 | 10 | 36 | 0.3 | 4.8 | 1.5 | 3.2 | 0.005 | 0.025 | 0.25 | 0.25 | 8.2 | 1 | 0.5 | 1.7 | 25 | -
MGS2012_004 | Operation Superior | 53L/15 | Activation Laboratories Ltd. | - | MGS_GP2013-3/MGS_OF2000-2 | 1999 | 14 | 746414.4686 | 6095387.2712 | 69-99T–124 | 63 | Till |  | 40.722 | 2.5 | 2.4 | 1 | 390 | 5.4 | 16 | 48 | 6 | 35 | 1 | 0.8 | 1.34 | 6 | 0.025 | 21.8 | 0.24 | 0.5 | 0.98 | 17 | 10 | 56 | 0.2 | 5 | 1.5 | 3.4 | 0.005 | 0.025 | 1.1 | 0.25 | 7 | 1.6 | 0.5 | 1.8 | 25 | -
MGS2012_004 | Operation Superior | 53M/1 | Activation Laboratories Ltd. | - | MGS_GP2013-3/MGS_OF2000-2 | 1999 | 14 | 747006.0874 | 6093493.9352 | 69-99T–125 | 63 | Till |  | 40.09 | 2.5 | 3.1 | 3 | 440 | 5.5 | 16 | 45 | 6 | 40 | 1 | 0.9 | 1.5 | 6 | 0.025 | 22.2 | 0.25 | 2 | 0.93 | 17 | 10 | 45 | 0.3 | 5.2 | 1.5 | 3.4 | 0.005 | 0.025 | 0.25 | 0.25 | 6.3 | 1.4 | 0.5 | 1.6 | 25 | -
MGS2012_004 | Operation Superior | 53M/7 | Activation Laboratories Ltd. | - | MGS_GP2013-3/MGS_OF2000-2 | 1999 | 14 | 744389.1406 | 6089572.7272 | 69-99T–126 | 63 | Till |  | 42.2614 | 2.5 | 3 | 1 | 330 | 4.9 | 15 | 43 | 4 | 32 | 1 | 0.8 | 1.11 | 7 | 0.025 | 20.5 | 0.25 | 2 | 0.97 | 17 | 10 | 62 | 0.2 | 4.4 | 1.5 | 3.2 | 0.005 | 0.025 | 0.25 | 0.25 | 6.9 | 1.6 | 0.5 | 1.7 | 25 | -
MGS2012_004 | Operation Superior | 53M/1 | Activation Laboratories Ltd. | - | MGS_GP2013-3/MGS_OF2000-2 | 1999 | 14 | 743679.6632 | 6091474.2471 | 69-99T–127 | 63 | Till |  | 37.9801 | 2.5 | 1.8 | 1 | 390 | 4.2 | 15 | 40 | 4 | 28 | 1 | 0.8 | 1.09 | 8 | 0.025 | 18.7 | 0.25 | 0.5 | 1.02 | 16 | 10 | 53 | 0.3 | 3.9 | 1.5 | 2.9 | 0.005 | 0.025 | 0.25 | 0.25 | 5.6 | 1.5 | 0.5 | 1.7 | 25 | -
MGS2012_004 | Operation Superior | 53L/14 | Activation Laboratories Ltd. | - | MGS_GP2013-3/MGS_OF2000-2 | 1999 | 14 | 769393.6704 | 6096465.6031 | 69-99T–13 | 63 | Till |  | 41.5486 | 2.5 | 2.3 | 1 | 320 | 4.9 | 13 | 46 | 5 | 32 | 2 | 0.7 | 1.25 | 6 | 0.025 | 23.7 | 0.23 | 0.5 | 1.03 | 16 | 11 | 43 | 0.05 | 5.1 | 1.5 | 3.5 | 0.005 | 0.025 | 0.25 | 0.25 | 5.5 | 1.4 | 0.5 | 1.7 | 25 | -
MGS2012_004 | Operation Superior | 53L/15 | Activation Laboratories Ltd. | - | MGS_GP2013-3/MGS_OF2000-2 | 1999 | 14 | 741140.2788 | 6089126.7852 | 69-99T–131 | 63 | Till |  | 40.719 | 2.5 | 2.3 | 1 | 460 | 5.3 | 17 | 51 | 5 | 38 | 2 | 0.9 | 1.52 | 5 | 0.025 | 24.7 | 0.26 | 0.5 | 0.98 | 19 | 10 | 55 | 0.3 | 5.7 | 1.5 | 3.7 | 0.005 | 0.025 | 0.25 | 0.25 | 7.1 | 1.7 | 0.5 | 1.5 | 56 | -
MGS2012_004 | Operation Superior | 53L/15 | Activation Laboratories Ltd. | - | MGS_GP2013-3/MGS_OF2000-2 | 1999 | 14 | 738562.0716 | 6089755.2587 | 69-99T–134 | 63 | Till |  | 41.2807 | 2.5 | 3.5 | 1 | 280 | 5.4 | 15 | 48 | 6 | 40 | 2 | 0.9 | 1.53 | 7 | 0.025 | 23.9 | 0.28 | 2 | 1.01 | 20 | 10 | 58 | 0.4 | 5.3 | 1.5 | 4.1 | 0.005 | 0.025 | 0.25 | 0.25 | 7.5 | 1.5 | 0.5 | 1.8 | 56 | -
MGS2012_004 | Operation Superior | 53M/1 | Activation Laboratories Ltd. | - | MGS_GP2013-3/MGS_OF2000-2 | 1999 | 14 | 739743.3911 | 6088136.279 | 69-99T–135 | 63 | Till |  | 39.7337 | 2.5 | 4.2 | 1 | 490 | 5 | 16 | 52 | 6 | 59 | 2 | 0.9 | 1.57 | 6 | 0.025 | 24.2 | 0.27 | 2 | 0.98 | 22 | 10 | 60 | 0.4 | 5.9 | 1.5 | 3.7 | 0.005 | 0.025 | 0.25 | 0.6 | 7.2 | 1.5 | 0.5 | 1.9 | 25 | -
MGS2012_004 | Operation Superior | 53M/2 | Activation Laboratories Ltd. | - | MGS_GP2013-3/MGS_OF2000-2 | 1999 | 14 | 734466.3458 | 6087435.4719 | 69-99T–136 | 63 | Till |  | 37.3677 | 2.5 | 2.2 | 1 | 360 | 5.8 | 15 | 45 | 6 | 39 | 2 | 0.8 | 1.43 | 6 | 0.025 | 21 | 0.26 | 0.5 | 1.04 | 19 | 10 | 50 | 0.05 | 5.1 | 1.5 | 3.4 | 0.005 | 0.025 | 0.7 | 0.25 | 8.2 | 1.3 | 0.5 | 1.8 | 56 | -
MGS2012_004 | Operation Superior | 53M/1 | Activation Laboratories Ltd. | - | MGS_GP2013-3/MGS_OF2000-2 | 1999 | 14 | 742409.3431 | 6088446.2247 | 69-99T–139 | 63 | Till |  | 45.4701 | 2.5 | 4.6 | 1 | 400 | 6.9 | 19 | 41 | 7 | 35 | 2 | 0.8 | 1.55 | 5 | 0.025 | 21.5 | 0.2 | 0.5 | 0.9 | 18 | 10 | 46 | 0.2 | 5.1 | 1.5 | 3.2 | 0.005 | 0.025 | 0.25 | 0.25 | 6.6 | 1.3 | 0.5 | 1.7 | 25 | -
MGS2012_004 | Operation Superior | 53N/5 | Activation Laboratories Ltd. | - | MGS_GP2013-3/MGS_OF2000-2 | 1999 | 14 | 770335.3978 | 6096500.6184 | 69-99T–14 | 63 | Till |  | 43.7588 | 2.5 | 2.2 | 1 | 300 | 4.5 | 13 | 40 | 4 | 32 | 1 | 0.7 | 1.03 | 6 | 0.025 | 20.5 | 0.21 | 0.5 | 1 | 13 | 10.5 | 41 | 0.2 | 4.3 | 1.5 | 3.2 | 0.005 | 0.025 | 0.25 | 0.5 | 7.2 | 1.7 | 0.5 | 1.4 | 55 | -
MGS2012_004 | Operation Superior | 53M/1 | Activation Laboratories Ltd. | - | MGS_GP2013-3/MGS_OF2000-2 | 1999 | 14 | 748859.0445 | 6087001.4588 | 69-99T–140 | 63 | Till |  | 41.5486 | 2.5 | 0.25 | 1 | 390 | 5.9 | 16 | 46 | 5 | 34 | 1 | 0.9 | 1.3 | 5 | 0.025 | 23.5 | 0.24 | 2 | 0.99 | 20 | 86 | 44 | 0.3 | 5 | 1.5 | 3.8 | 0.005 | 0.025 | 0.25 | 0.6 | 5.8 | 1.7 | 0.5 | 1.4 | 25 | -
MGS2012_004 | Operation Superior | 53N/4 | Activation Laboratories Ltd. | - | MGS_GP2013-3/MGS_OF2000-2 | 1999 | 14 | 746333.8092 | 6085899.5735 | 69-99T–142 | 63 | Till |  | 43.4024 | 2.5 | 2.9 | 1 | 430 | 4.8 | 18 | 50 | 6 | 37 | 1 | 0.9 | 1.28 | 8 | 0.025 | 25.2 | 0.28 | 2 | 0.98 | 20 | 10 | 52 | 0.4 | 4.9 | 1.5 | 4 | 0.005 | 0.025 | 1.4 | 0.25 | 6.6 | 1.4 | 0.5 | 1.6 | 25 | -
MGS2012_004 | Operation Superior | 53N/4 | Activation Laboratories Ltd. | - | MGS_GP2013-3/MGS_OF2000-2 | 1999 | 14 | 749981.6442 | 6087355.0389 | 69-99T–145 | 63 | Till |  | 41.0329 | 2.5 | 0.8 | 1 | 380 | 5.2 | 16 | 42 | 4 | 28 | 0.5 | 0.8 | 0.89 | 6 | 0.025 | 18.6 | 0.25 | 1 | 1.05 | 16 | 10 | 49 | 0.05 | 4.2 | 1.5 | 3.5 | 0.005 | 0.025 | 1.4 | 0.6 | 7.2 | 2 | 0.5 | 1.9 | 25 | -
MGS2012_004 | Operation Superior | 53N/4 | Activation Laboratories Ltd. | - | MGS_GP2013-3/MGS_OF2000-2 | 1999 | 14 | 772563.8029 | 6096746.2961 | 69-99T–146 | 63 | Till |  | 40.8676 | 2.5 | 2 | 1 | 440 | 4.5 | 17 | 47 | 5 | 30 | 0.5 | 0.9 | 1.13 | 6 | 0.025 | 20.2 | 0.28 | 0.5 | 1.05 | 20 | 10 | 36 | 0.05 | 4.4 | 1.5 | 3.3 | 0.005 | 0.025 | 0.6 | 0.25 | 5.7 | 1 | 0.5 | 1.7 | 25 | -
MGS2012_004 | Operation Superior | 53N/5 | Activation Laboratories Ltd. | - | MGS_GP2013-3/MGS_OF2000-2 | 1999 | 14 | 766923.8914 | 6092801.5271 | 69-99T–147 | 63 | Till |  | 43.0003 | 2.5 | 2.3 | 1 | 340 | 4.8 | 16 | 47 | 3 | 31 | 0.5 | 0.8 | 0.99 | 7 | 0.025 | 20.1 | 0.29 | 4 | 0.97 | 19 | 10 | 40 | 0.2 | 4.1 | 1.5 | 3.3 | 0.005 | 0.025 | 0.25 | 0.25 | 6.5 | 2.7 | 0.5 | 1.9 | 25 | -
MGS2012_004 | Operation Superior | 53M/1 | Activation Laboratories Ltd. | - | MGS_GP2013-3/MGS_OF2000-2 | 1999 | 14 | 757862.8855 | 6090063.9268 | 69-99T–148 | 63 | Till |  | 41.1876 | 2.5 | 2.3 | 1 | 460 | 5.1 | 15 | 48 | 5 | 35 | 1 | 0.8 | 1.4 | 5 | 0.025 | 22.3 | 0.24 | 3 | 0.93 | 19 | 10 | 45 | 0.3 | 4.9 | 1.5 | 3.4 | 0.005 | 0.025 | 1 | 0.25 | 6.3 | 1.3 | 0.5 | 1.9 | 25 | -
MGS2012_004 | Operation Superior | 53M/8 | Activation Laboratories Ltd. | - | MGS_GP2013-3/MGS_OF2000-2 | 1999 | 14 | 755326.4488 | 6089593.3192 | 69-99T–149 | 63 | Till |  | 37.9071 | 2.5 | 2.6 | 6 | 380 | 5.9 | 16 | 51 | 5 | 35 | 2 | 0.9 | 1.3 | 6 | 0.025 | 23.2 | 0.27 | 4 | 1.04 | 16 | 10 | 52 | 0.2 | 5 | 1.5 | 3.6 | 0.005 | 0.025 | 0.9 | 0.25 | 7.4 | 1.2 | 0.5 | 1.6 | 25 | -
MGS2012_004 | Operation Superior | 53M/8 | Activation Laboratories Ltd. | - | MGS_GP2013-3/MGS_OF2000-2 | 1999 | 14 | 762712.7463 | 6094971.6191 | 69-99T–150 | 63 | Till |  | 42.0248 | 2.5 | 1.2 | 27 | 310 | 5.7 | 17 | 55 | 4 | 35 | 0.5 | 1 | 1.13 | 10 | 0.025 | 25.6 | 0.31 | 0.5 | 1.09 | 20 | 10 | 30 | 0.3 | 4.6 | 1.5 | 4 | 0.005 | 0.025 | 0.25 | 0.25 | 9.7 | 1.6 | 0.5 | 2 | 25 | -
MGS2012_004 | Operation Superior | 53M/1 | Activation Laboratories Ltd. | - | MGS_GP2013-3/MGS_OF2000-2 | 1999 | 14 | 763626.7983 | 6094043.4698 | 69-99T–151 | 63 | Till |  | 42.8903 | 2.5 | 1.8 | 1 | 380 | 6.2 | 17 | 47 | 3 | 32 | 1 | 0.8 | 1.12 | 6 | 0.025 | 21.5 | 0.26 | 0.5 | 1.03 | 19 | 10 | 48 | 0.05 | 4.7 | 1.5 | 3.5 | 0.005 | 0.025 | 1.5 | 0.25 | 7.5 | 2.2 | 0.5 | 2.2 | 25 | -
MGS2012_004 | Operation Superior | 53M/1 | Activation Laboratories Ltd. | - | MGS_GP2013-3/MGS_OF2000-2 | 1999 | 14 | 759801.5031 | 6094657.3459 | 69-99T–152 | 63 | Till |  | 37.3677 | 2.5 | 2.5 | 1 | 440 | 4.2 | 15 | 50 | 4 | 38 | 2 | 0.9 | 1.27 | 7 | 0.025 | 23.6 | 0.27 | 0.5 | 1.05 | 19 | 10 | 63 | 0.05 | 5.2 | 1.5 | 3.6 | 0.005 | 0.025 | 1.5 | 0.25 | 6.3 | 1.5 | 0.5 | 1.6 | 25 | -
MGS2012_004 | Operation Superior | 53M/1 | Activation Laboratories Ltd. | - | MGS_GP2013-3/MGS_OF2000-2 | 1999 | 14 | 761199.8579 | 6093034.3179 | 69-99T–154 | 63 | Till |  | 37.724 | 2.5 | 2.4 | 1 | 480 | 5.9 | 16 | 50 | 4 | 33 | 1 | 0.9 | 1.3 | 7 | 0.025 | 22.2 | 0.27 | 0.5 | 1.05 | 22 | 10 | 48 | 0.2 | 5 | 1.5 | 3.5 | 0.005 | 0.025 | 0.25 | 0.5 | 7.1 | 2 | 0.5 | 1.7 | 25 | -
MGS2012_004 | Operation Superior | 53M/1 | Activation Laboratories Ltd. | - | MGS_GP2013-3/MGS_OF2000-2 | 1999 | 14 | 760463.3079 | 6092363.7194 | 69-99T–155 | 63 | Till |  | 36.5051 | 2.5 | 2.4 | 1 | 360 | 4.8 | 11 | 53 | 5 | 37 | 0.5 | 0.8 | 1.26 | 11 | 0.025 | 28 | 0.33 | 0.5 | 1.15 | 21 | 10 | 41 | 0.3 | 4.9 | 1.5 | 4.2 | 0.005 | 0.025 | 0.25 | 0.25 | 7.2 | 1.1 | 0.5 | 1.9 | 25 | -
MGS2012_004 | Operation Superior | 53M/1 | Activation Laboratories Ltd. | - | MGS_GP2013-3/MGS_OF2000-2 | 1999 | 14 | 758620.4908 | 6091812.1401 | 69-99T–156 | 63 | Till |  | 40.6801 | 2.5 | 1.8 | 1 | 310 | 5.1 | 12 | 44 | 5 | 30 | 2 | 0.7 | 1.19 | 6 | 0.025 | 22.5 | 0.21 | 0.5 | 1.03 | 18 | 10 | 47 | 0.2 | 4.8 | 1.5 | 3.4 | 0.005 | 0.025 | 0.25 | 0.5 | 8.5 | 1.8 | 0.5 | 2.2 | 25 | -
MGS2012_004 | Operation Superior | 53M/1 | Activation Laboratories Ltd. | - | MGS_GP2013-3/MGS_OF2000-2 | 1999 | 14 | 756581.4167 | 6092542.7847 | 69-99T–157 | 63 | Till |  | 38.1194 | 2.5 | 2.6 | 11 | 370 | 7.1 | 12 | 46 | 5 | 31 | 2 | 0.7 | 1.23 | 6 | 0.025 | 23.1 | 0.26 | 0.5 | 1.08 | 17 | 10 | 23 | 0.3 | 4.9 | 1.5 | 3.5 | 0.005 | 0.025 | 1 | 0.25 | 6.1 | 0.25 | 0.5 | 1.5 | 25 | -
MGS2012_004 | Operation Superior | 53M/8 | Activation Laboratories Ltd. | - | MGS_GP2013-3/MGS_OF2000-2 | 1999 | 14 | 771228.1266 | 6095122.9321 | 69-99T–17 | 63 | Till |  | 43.642 | 2.5 | 2.3 | 1 | 340 | 5 | 14 | 40 | 4 | 31 | 0.5 | 0.7 | 1 | 6 | 0.025 | 20.6 | 0.25 | 0.5 | 1.02 | 16 | 10 | 7.5 | 0.3 | 4.3 | 1.5 | 3.2 | 0.005 | 0.025 | 0.25 | 0.25 | 9.1 | 2.6 | 0.5 | 2.2 | 25 | -
MGS2012_004 | Operation Superior | 53M/8 | Activation Laboratories Ltd. | - | MGS_GP2013-3/MGS_OF2000-2 | 1999 | 14 | 769024.593 | 6092379.5539 | 69-99T–18 | 63 | Till |  | 36.8135 | 2.5 | 6.7 | 1 | 360 | 4.7 | 13 | 51 | 8 | 48 | 2 | 0.8 | 2.04 | 8 | 0.025 | 25.9 | 0.26 | 0.5 | 1.07 | 24 | 12 | 37 | 0.4 | 6.2 | 1.5 | 3.9 | 0.005 | 0.025 | 0.25 | 0.25 | 5.7 | 1.6 | 0.5 | 1.7 | 25 | -
MGS2012_004 | Operation Superior | 53M/8 | Activation Laboratories Ltd. | - | MGS_GP2013-3/MGS_OF2000-2 | 1999 | 14 | 768161.0047 | 6092096.215 | 69-99T–19 | 63 | Till |  | 37.4066 | 2.5 | 2.3 | 1 | 330 | 4.4 | 13 | 46 | 5 | 28 | 0.5 | 0.7 | 1.14 | 8 | 0.025 | 23.3 | 0.26 | 0.5 | 1.07 | 16 | 10.5 | 24 | 0.05 | 4.6 | 1.5 | 3.5 | 0.005 | 0.025 | 0.25 | 0.25 | 8.4 | 2 | 0.5 | 1.8 | 58 | -
MGS2012_004 | Operation Superior | 53M/8 | Activation Laboratories Ltd. | - | MGS_GP2013-3/MGS_OF2000-2 | 1999 | 14 | 764455.0877 | 6093252.1192 | 69-99T-2 | 63 | Till |  | 40.4075 | 2.5 | 2.9 | 1 | 310 | 4.5 | 14 | 40 | 5 | 29 | 0.5 | 0.7 | 1.02 | 7 | 0.025 | 20.1 | 0.23 | 6 | 1.04 | 16 | 10 | 35 | 0.3 | 4.1 | 1.5 | 3.2 | 0.005 | 0.025 | 0.25 | 0.25 | 7.2 | 1.9 | 0.5 | 1.8 | 25 | -
MGS2012_004 | Operation Superior | 53M/8 | Activation Laboratories Ltd. | - | MGS_GP2013-3/MGS_OF2000-2 | 1999 | 14 | 756572.6353 | 6084546.0635 | 69-99T-201 | 63 | Till |  | 37.8019 | 2.5 | 2.1 | 1 | 380 | 3.9 | 13 | 49 | 4 | 32 | 0.5 | 0.8 | 1.46 | 6 | 0.025 | 23.2 | 0.23 | 0.5 | 1.07 | 18 | 10 | 48 | 0.05 | 5 | 1.5 | 3.6 | 0.005 | 0.025 | 0.25 | 0.25 | 5.8 | 1.2 | 0.5 | 1.5 | 25 | -
MGS2012_004 | Operation Superior | 53M/1 | Activation Laboratories Ltd. | - | MGS_GP2013-3/MGS_OF2000-2 | 1999 | 14 | 755879.0298 | 6084169.8047 | 69-99T-202 | 63 | Till |  | 43.3246 | 2.5 | 2.3 | 1 | 380 | 4.5 | 14 | 48 | 4 | 30 | 0.5 | 0.8 | 1.08 | 6 | 0.025 | 23.2 | 0.25 | 0.5 | 1.03 | 19 | 10 | 36 | 0.05 | 4.8 | 1.5 | 3.6 | 0.005 | 0.025 | 0.25 | 0.25 | 6.7 | 1.9 | 0.5 | 1.6 | 25 | -
MGS2012_004 | Operation Superior | 53M/8 | Activation Laboratories Ltd. | - | MGS_GP2013-3/MGS_OF2000-2 | 1999 | 14 | 754971.6823 | 6084459.906 | 69-99T-203 | 63 | Till |  | 41.1533 | 2.5 | 1.6 | 1 | 320 | 4.8 | 14 | 45 | 4 | 33 | 0.5 | 0.8 | 1.07 | 6 | 0.025 | 22.8 | 0.26 | 0.5 | 1.05 | 17 | 10 | 48 | 0.2 | 4.7 | 1.5 | 3.5 | 0.005 | 0.025 | 1.1 | 0.5 | 6.5 | 1.9 | 0.5 | 1.7 | 25 | -
MGS2012_004 | Operation Superior | 53M/8 | Activation Laboratories Ltd. | - | MGS_GP2013-3/MGS_OF2000-2 | 1999 | 14 | 754022.2345 | 6083964.8385 | 69-99T-204 | 63 | Till |  | 40.4854 | 2.5 | 2.5 | 5 | 320 | 3.8 | 14 | 51 | 4 | 34 | 1 | 0.8 | 1.22 | 8 | 0.025 | 26.1 | 0.3 | 0.5 | 1.02 | 19 | 10 | 47 | 0.2 | 4.9 | 1.5 | 4 | 0.005 | 0.025 | 1.4 | 0.25 | 6.8 | 1.5 | 0.5 | 1.8 | 25 | -
MGS2012_004 | Operation Superior | 53M/8 | Activation Laboratories Ltd. | - | MGS_GP2013-3/MGS_OF2000-2 | 1999 | 14 | 753067.4341 | 6083283.058 | 69-99T-205 | 63 | Till |  | 38.8111 | 2.5 | 1.2 | 1 | 350 | 4.5 | 13 | 48 | 5 | 34 | 0.5 | 0.7 | 1.21 | 7 | 0.025 | 23 | 0.28 | 2 | 1.08 | 17 | 10 | 47 | 0.2 | 4.9 | 1.5 | 3.6 | 0.005 | 0.025 | 0.25 | 0.6 | 8 | 2 | 0.5 | 2 | 25 | -
MGS2012_004 | Operation Superior | 53M/8 | Activation Laboratories Ltd. | - | MGS_GP2013-3/MGS_OF2000-2 | 1999 | 14 | 751561.8323 | 6082674.1076 | 69-99T-206 | 63 | Till |  | 43.8756 | 2.5 | 2 | 1 | 350 | 4.1 | 14 | 47 | 5 | 34 | 0.5 | 0.8 | 1.1 | 7 | 0.025 | 23.2 | 0.24 | 0.5 | 1.03 | 20 | 10 | 46 | 0.2 | 4.7 | 1.5 | 3.5 | 0.005 | 0.025 | 1 | 0.25 | 7.2 | 1.7 | 0.5 | 1.9 | 25 | -
MGS2012_004 | Operation Superior | 53M/8 | Activation Laboratories Ltd. | - | MGS_GP2013-3/MGS_OF2000-2 | 1999 | 14 | 755330.0273 | 6085802.8984 | 69-99T-207 | 63 | Till |  | 42.8514 | 2.5 | 2.7 | 1 | 390 | 5 | 14 | 46 | 4 | 28 | 1 | 0.8 | 1.24 | 6 | 0.025 | 23.2 | 0.24 | 0.5 | 1.02 | 19 | 10 | 38 | 0.3 | 4.9 | 1.5 | 3.6 | 0.005 | 0.025 | 0.25 | 0.25 | 7.3 | 1.6 | 0.5 | 1.6 | 25 | -
MGS2012_004 | Operation Superior | 53M/1 | Activation Laboratories Ltd. | - | MGS_GP2013-3/MGS_OF2000-2 | 1999 | 14 | 751040.4625 | 6081897.1499 | 69-99T-208 | 63 | Till |  | 42.2224 | 2.5 | 2.7 | 1 | 340 | 5.1 | 14 | 39 | 4 | 28 | 0.5 | 0.7 | 1.01 | 5 | 0.025 | 19.3 | 0.23 | 0.5 | 1.06 | 17 | 10 | 37 | 0.3 | 4.5 | 1.5 | 3.1 | 0.005 | 0.025 | 0.25 | 0.5 | 7.3 | 1.9 | 0.5 | 1.7 | 25 | -
MGS2012_004 | Operation Superior | 53M/1 | Activation Laboratories Ltd. | - | MGS_GP2013-3/MGS_OF2000-2 | 1999 | 14 | 752530.8239 | 6084138.0687 | 69-99T-209 | 63 | Till |  | 39.0658 | 2.5 | 1.4 | 1 | 240 | 4.2 | 13 | 40 | 4 | 30 | 0.5 | 0.7 | 0.87 | 7 | 0.025 | 19 | 0.24 | 2 | 1.1 | 14 | 10 | 38 | 0.3 | 4.2 | 1.5 | 3.2 | 0.005 | 0.025 | 0.25 | 0.25 | 5.8 | 1.7 | 0.5 | 1.5 | 25 | -
MGS2012_004 | Operation Superior | 53M/1 | Activation Laboratories Ltd. | - | MGS_GP2013-3/MGS_OF2000-2 | 1999 | 14 | 769486.579 | 6091918.2804 | 69-99T-21 | 63 | Till |  | 44.9844 | 2.5 | 1.7 | 3 | 330 | 4.2 | 17 | 43 | 4 | 23 | 0.5 | 0.7 | 1.07 | 6 | 0.025 | 23.1 | 0.24 | 2 | 0.96 | 15 | 11 | 55 | 0.2 | 4.3 | 1.5 | 3.4 | 0.005 | 0.025 | 0.25 | 0.25 | 5.8 | 1.6 | 0.5 | 1.6 | 25 | -
MGS2012_004 | Operation Superior | 53M/1 | Activation Laboratories Ltd. | - | MGS_GP2013-3/MGS_OF2000-2 | 1999 | 14 | 753205.8069 | 6084653.6344 | 69-99T-210 | 63 | Till |  | 38.7483 | 2.5 | 3.1 | 1 | 340 | 4 | 13 | 43 | 4 | 32 | 0.5 | 0.7 | 1.08 | 7 | 0.025 | 22 | 0.25 | 0.5 | 1.1 | 15 | 10 | 7.5 | 0.05 | 4.3 | 1.5 | 3.4 | 0.005 | 0.025 | 0.25 | 0.25 | 7.2 | 1.6 | 0.5 | 1.5 | 25 | -
MGS2012_004 | Operation Superior | 53M/1 | Activation Laboratories Ltd. | - | MGS_GP2013-3/MGS_OF2000-2 | 1999 | 14 | 753983.3152 | 6085714.1546 | 69-99T-211 | 63 | Till |  | 40.6022 | 2.5 | 1.5 | 1 | 340 | 4.3 | 14 | 41 | 5 | 33 | 1 | 0.7 | 1.23 | 6 | 0.025 | 22.4 | 0.24 | 0.5 | 1.06 | 17 | 10 | 49 | 0.05 | 4.7 | 1.5 | 3.3 | 0.005 | 0.025 | 0.25 | 0.25 | 6.5 | 1.6 | 0.5 | 1.7 | 25 | -
MGS2012_004 | Operation Superior | 53M/1 | Activation Laboratories Ltd. | - | MGS_GP2013-3/MGS_OF2000-2 | 1999 | 14 | 752704.5904 | 6085556.7326 | 69-99T-212 | 63 | Till |  | 41.1143 | 2.5 | 2.6 | 1 | 300 | 4.4 | 14 | 40 | 4 | 29 | 1 | 0.8 | 1.09 | 5 | 0.025 | 22.1 | 0.24 | 0.5 | 1.06 | 15 | 10 | 41 | 0.2 | 4.5 | 1.5 | 3.2 | 0.005 | 0.025 | 0.25 | 0.25 | 6.7 | 1.5 | 0.5 | 1.6 | 25 | -
MGS2012_004 | Operation Superior | 53M/1 | Activation Laboratories Ltd. | - | MGS_GP2013-3/MGS_OF2000-2 | 1999 | 14 | 750398.9795 | 6084494.8824 | 69-99T-213 | 63 | Till |  | 37.9292 | 2.5 | 2.2 | 1 | 350 | 4.4 | 13 | 48 | 4 | 41 | 2 | 0.7 | 1.22 | 6 | 0.025 | 26 | 0.25 | 0.5 | 1.08 | 21 | 10 | 53 | 0.2 | 5.3 | 1.5 | 3.7 | 0.005 | 0.025 | 0.25 | 0.25 | 6.1 | 1.4 | 0.5 | 1.5 | 25 | -
MGS2012_004 | Operation Superior | 53N/4 | Activation Laboratories Ltd. | - | MGS_GP2013-3/MGS_OF2000-2 | 1999 | 14 | 746103.7629 | 6080961.7875 | 69-99T-214 | 63 | Till |  | 37.3935 | 2.5 | 8.1 | 1 | 370 | 5.3 | 12 | 43 | 5 | 48 | 1 | 0.8 | 1.35 | 6 | 0.025 | 22.7 | 0.25 | 2 | 1.19 | 19 | 10.5 | 49 | 0.3 | 5.4 | 1.5 | 3.5 | 0.005 | 0.025 | 0.25 | 0.7 | 6.2 | 1.8 | 0.5 | 1.7 | 25 | -
MGS2012_004 | Operation Superior | 53N/4 | Activation Laboratories Ltd. | - | MGS_GP2013-3/MGS_OF2000-2 | 1999 | 14 | 746597.2512 | 6079570.5945 | 69-99T-215 | 63 | Till |  | 35.2322 | 2.5 | 2 | 1 | 350 | 4 | 11 | 39 | 4 | 35 | 0.5 | 0.7 | 1.07 | 6 | 0.025 | 20.4 | 0.24 | 0.5 | 1.1 | 15 | 10 | 50 | 0.2 | 4.8 | 1.5 | 3.2 | 0.005 | 0.025 | 0.25 | 0.25 | 6.1 | 1.4 | 0.5 | 1.7 | 25 | -
MGS2012_004 | Operation Superior | 53M/1 | Activation Laboratories Ltd. | - | MGS_GP2013-3/MGS_OF2000-2 | 1999 | 14 | 749107.516 | 6079203.2714 | 69-99T-218 | 63 | Till |  | 42.5174 | 2.5 | 1.6 | 1 | 300 | 6.3 | 14 | 43 | 4 | 30 | 0.5 | 0.7 | 1.14 | 5 | 0.025 | 22.4 | 0.24 | 0.5 | 1.02 | 16 | 10 | 53 | 0.05 | 4.7 | 1.5 | 3.3 | 0.005 | 0.025 | 1.1 | 0.25 | 5.9 | 0.25 | 0.5 | 1.6 | 25 | -
MGS2012_004 | Operation Superior | 53M/1 | Activation Laboratories Ltd. | - | MGS_GP2013-3/MGS_OF2000-2 | 1999 | 14 | 753984.3334 | 6073639.3085 | 69-99T-219 | 63 | Till |  | 38.402 | 2.5 | 1.6 | 8 | 380 | 4.4 | 12 | 40 | 4 | 28 | 2 | 0.8 | 1.08 | 6 | 0.025 | 21.3 | 0.24 | 0.5 | 1.12 | 16 | 10 | 40 | 0.2 | 4.4 | 1.5 | 3.1 | 0.005 | 0.025 | 0.25 | 0.25 | 6.4 | 1.3 | 0.5 | 1.6 | 25 | -
MGS2012_004 | Operation Superior | 53M/1 | Activation Laboratories Ltd. | - | MGS_GP2013-3/MGS_OF2000-2 | 1999 | 14 | 754671.8851 | 6072720.7439 | 69-99T-220 | 63 | Till |  | 44.4087 | 2.5 | 3 | 1 | 400 | 4.4 | 15 | 46 | 6 | 34 | 1 | 0.7 | 1.3 | 5 | 0.025 | 23.8 | 0.22 | 0.5 | 1.08 | 13 | 10.5 | 39 | 0.4 | 5.2 | 1.5 | 3.4 | 0.005 | 0.025 | 0.25 | 0.25 | 5.3 | 1.1 | 0.5 | 1.6 | 25 | -
MGS2012_004 | Operation Superior | 53N/4 | Activation Laboratories Ltd. | - | MGS_GP2013-3/MGS_OF2000-2 | 1999 | 14 | 745305.6943 | 6086076.3958 | 69-99T-221 | 63 | Till |  | 41.1375 | 2.5 | 2.2 | 1 | 240 | 4.4 | 13 | 46 | 6 | 39 | 2 | 0.8 | 1.47 | 6 | 0.025 | 25 | 0.26 | 0.5 | 1.01 | 17 | 10 | 38 | 0.05 | 5.9 | 1.5 | 3.6 | 0.005 | 0.025 | 0.25 | 0.25 | 6.7 | 1.5 | 0.5 | 1.5 | 25 | -
MGS2012_004 | Operation Superior | 53N/4 | Activation Laboratories Ltd. | - | MGS_GP2013-3/MGS_OF2000-2 | 1999 | 14 | 735195.5946 | 6085373.178 | 69-99T-224 | 63 | Till |  | 51.9455 | 2.5 | 2.6 | 1 | 250 | 6.8 | 19 | 48 | 6 | 34 | 2 | 0.6 | 1.66 | 3 | 0.025 | 25.3 | 0.14 | 0.5 | 0.8 | 12 | 10.5 | 62 | 0.1 | 4.9 | 1.5 | 3 | 0.005 | 0.025 | 0.25 | 0.25 | 6.6 | 0.25 | 0.5 | 1.5 | 25 | -
MGS2012_004 | Operation Superior | 53N/4 | Activation Laboratories Ltd. | - | MGS_GP2013-3/MGS_OF2000-2 | 1999 | 14 | 739214.3191 | 6087213.382 | 69-99T-226 | 63 | Till |  | 42.556 | 2.5 | 2.6 | 1 | 380 | 6.4 | 15 | 44 | 6 | 37 | 2 | 0.7 | 1.45 | 5 | 0.025 | 23.7 | 0.25 | 0.5 | 0.97 | 17 | 10.5 | 56 | 0.4 | 5.2 | 1.5 | 3.5 | 0.005 | 0.025 | 0.25 | 0.25 | 4.2 | 0.7 | 0.5 | 1.3 | 25 | -
MGS2012_004 | Operation Superior | 53M/1 | Activation Laboratories Ltd. | - | MGS_GP2013-3/MGS_OF2000-2 | 1999 | 14 | 740965.7278 | 6079727.1548 | 69-99T-227 | 63 | Till |  | 37.9434 | 2.5 | 2.3 | 1 | 330 | 4.6 | 14 | 42 | 5 | 34 | 2 | 0.7 | 1.33 | 6 | 0.025 | 22.4 | 0.23 | 0.5 | 1.05 | 17 | 10 | 50 | 0.3 | 4.9 | 1.5 | 3.2 | 0.005 | 0.025 | 0.25 | 0.25 | 7.1 | 2 | 0.5 | 1.7 | 25 | -
MGS2012_004 | Operation Superior | 53N/4 | Activation Laboratories Ltd. | - | MGS_GP2013-3/MGS_OF2000-2 | 1999 | 14 | 739639.6145 | 6078853.3741 | 69-99T-228 | 63 | Till |  | 40.3417 | 2.5 | 1.5 | 1 | 420 | 6.6 | 13 | 64 | 7 | 43 | 3 | 0.8 | 1.98 | 5 | 0.025 | 30.8 | 0.25 | 2 | 1.08 | 20 | 12 | 64 | 0.05 | 6.6 | 1.5 | 4.3 | 0.005 | 0.025 | 0.25 | 0.25 | 6.6 | 1.4 | 0.5 | 1.5 | 25 | -
MGS2012_004 | Operation Superior | 53N/4 | Activation Laboratories Ltd. | - | MGS_GP2013-3/MGS_OF2000-2 | 1999 | 14 | 739041.8381 | 6080259.9024 | 69-99T-229 | 63 | Till |  | 36.6407 | 2.5 | 3.8 | 1 | 400 | 8.7 | 12 | 48 | 6 | 39 | 1 | 0.9 | 1.5 | 6 | 0.025 | 26.8 | 0.25 | 0.5 | 1.07 | 19 | 10.5 | 57 | 0.3 | 5.7 | 1.5 | 4 | 0.005 | 0.025 | 0.25 | 0.25 | 11.6 | 1 | 0.5 | 1.7 | 25 | -
MGS2012_004 | Operation Superior | 53N/4 | Activation Laboratories Ltd. | - | MGS_GP2013-3/MGS_OF2000-2 | 1999 | 14 | 740896.7924 | 6080809.3577 | 69-99T-230 | 63 | Till |  | 41.2376 | 2.5 | 2.9 | 1 | 440 | 7.3 | 18 | 49 | 5 | 39 | 1 | 0.8 | 1.46 | 6 | 0.025 | 22.1 | 0.23 | 0.5 | 1.03 | 17 | 10 | 41 | 0.2 | 4.9 | 1.5 | 3.7 | 0.005 | 0.025 | 0.25 | 0.25 | 7.3 | 1.5 | 0.5 | 1.6 | 25 | -
MGS2012_004 | Operation Superior | 53N/4 | Activation Laboratories Ltd. | - | MGS_GP2013-3/MGS_OF2000-2 | 1999 | 14 | 738894.5447 | 6076935.8908 | 69-99T-233 | 63 | Till |  | 37.7855 | 2.5 | 3.5 | 1 | 460 | 10.3 | 18 | 64 | 8 | 44 | 3 | 1 | 1.89 | 5 | 0.025 | 30.1 | 0.25 | 0.5 | 1.03 | 25 | 10 | 59 | 0.4 | 6.3 | 1.5 | 4.9 | 0.005 | 0.025 | 0.25 | 0.25 | 6.3 | 1.3 | 0.5 | 1.5 | 25 | -
MGS2012_004 | Operation Superior | 53N/4 | Activation Laboratories Ltd. | - | MGS_GP2013-3/MGS_OF2000-2 | 1999 | 14 | 737995.7619 | 6075770.0009 | 69-99T-234 | 63 | Till |  | 42.4942 | 2.5 | 1.9 | 1 | 470 | 6.4 | 20 | 54 | 6 | 40 | 2 | 0.8 | 1.6 | 5 | 0.025 | 25.6 | 0.23 | 4 | 0.98 | 20 | 10 | 64 | 0.2 | 5.5 | 1.5 | 4.1 | 0.005 | 0.025 | 0.25 | 0.25 | 10.6 | 1.1 | 0.5 | 1.7 | 25 | -
MGS2012_004 | Operation Superior | 53N/4 | Activation Laboratories Ltd. | - | MGS_GP2013-3/MGS_OF2000-2 | 1999 | 14 | 738954.7916 | 6074957.0646 | 69-99T-235 | 63 | Till |  | 36.1423 | 2.5 | 3.1 | 1 | 450 | 6.4 | 21 | 58 | 13 | 62 | 3 | 0.9 | 2.37 | 5 | 0.025 | 26.2 | 0.23 | 2 | 1.2 | 20 | 10.5 | 53 | 0.2 | 7.9 | 1.5 | 4.4 | 0.005 | 0.025 | 1.3 | 0.25 | 8 | 1.4 | 0.5 | 1.5 | 25 | -
MGS2012_004 | Operation Superior | 53N/4 | Activation Laboratories Ltd. | - | MGS_GP2013-3/MGS_OF2000-2 | 1999 | 14 | 761324.2373 | 6074674.0092 | 69-99T-236 | 63 | Till |  | 43.8008 | 2.5 | 0.25 | 1 | 400 | 11.3 | 20 | 44 | 5 | 38 | 2 | 0.7 | 1.19 | 5 | 0.025 | 20.5 | 0.23 | 0.5 | 1 | 16 | 10 | 47 | 0.2 | 4.5 | 1.5 | 3.5 | 0.005 | 0.025 | 0.25 | 0.25 | 8.9 | 1.8 | 0.5 | 1.5 | 25 | -
MGS2012_004 | Operation Superior | 53N/4 | Activation Laboratories Ltd. | - | MGS_GP2013-3/MGS_OF2000-2 | 1999 | 14 | 759528.6057 | 6073354.8565 | 69-99T-237 | 63 | Till |  | 40.4432 | 2.5 | 3.2 | 1 | 510 | 6.5 | 17 | 46 | 6 | 39 | 1 | 0.7 | 1.33 | 6 | 0.025 | 21.3 | 0.24 | 3 | 1.06 | 17 | 10 | 35 | 0.1 | 4.8 | 1.5 | 3.8 | 0.005 | 0.025 | 0.9 | 0.25 | 6.3 | 1.9 | 0.5 | 1.5 | 25 | -
MGS2012_004 | Operation Superior | 53M/1 | Activation Laboratories Ltd. | - | MGS_GP2013-3/MGS_OF2000-2 | 1999 | 14 | 758526.6104 | 6074850.7536 | 69-99T-238 | 63 | Till |  | 39.8588 | 2.5 | 2.9 | 1 | 450 | 5.3 | 17 | 49 | 5 | 38 | 1 | 0.9 | 1.3 | 7 | 0.025 | 22.8 | 0.26 | 3 | 1.11 | 18 | 10 | 48 | 0.3 | 4.7 | 1.5 | 3.9 | 0.005 | 0.025 | 0.25 | 0.25 | 5.8 | 1.2 | 0.5 | 1.6 | 25 | -
MGS2012_004 | Operation Superior | 53N/4 | Activation Laboratories Ltd. | - | MGS_GP2013-3/MGS_OF2000-2 | 1999 | 14 | 754985.1112 | 6074812.4988 | 69-99T-239 | 63 | Till |  | 40.8732 | 2.5 | 2.8 | 1 | 530 | 5.6 | 19 | 49 | 4 | 38 | 1 | 0.8 | 1.21 | 6 | 0.025 | 23.4 | 0.26 | 0.5 | 1.05 | 18 | 10 | 44 | 0.2 | 4.7 | 1.5 | 3.9 | 0.005 | 0.025 | 0.25 | 0.25 | 6.9 | 1.8 | 0.5 | 1.8 | 25 | -
MGS2012_004 | Operation Superior | 53N/4 | Activation Laboratories Ltd. | - | MGS_GP2013-3/MGS_OF2000-2 | 1999 | 14 | 756879.4601 | 6075986.0559 | 69-99T-240 | 63 | Till |  | 42.6707 | 2.5 | 2.3 | 1 | 450 | 5.3 | 19 | 48 | 5 | 38 | 3 | 0.9 | 1.27 | 6 | 0.025 | 23.6 | 0.24 | 0.5 | 1.08 | 17 | 10 | 53 | 0.2 | 4.9 | 1.5 | 4 | 0.005 | 0.025 | 0.7 | 0.25 | 5.8 | 1.2 | 0.5 | 1.8 | 25 | -
MGS2012_004 | Operation Superior | 53N/4 | Activation Laboratories Ltd. | - | MGS_GP2013-3/MGS_OF2000-2 | 1999 | 14 | 758670.8925 | 6076756.461 | 69-99T-241 | 63 | Till |  | 41.6949 | 2.5 | 3.2 | 1 | 480 | 5.8 | 19 | 51 | 5 | 37 | 1 | 0.9 | 1.42 | 5 | 0.025 | 25 | 0.25 | 0.5 | 1.01 | 20 | 10 | 34 | 0.3 | 5.3 | 1.5 | 4.2 | 0.005 | 0.025 | 0.25 | 0.25 | 6.3 | 1 | 0.5 | 1.5 | 25 | -
MGS2012_004 | Operation Superior | 53N/4 | Activation Laboratories Ltd. | - | MGS_GP2013-3/MGS_OF2000-2 | 1999 | 14 | 756987.2706 | 6071507.4867 | 69-99T-242 | 63 | Till |  | 39.0459 | 2.5 | 2.3 | 1 | 330 | 5.1 | 18 | 49 | 5 | 41 | 2 | 0.8 | 1.31 | 6 | 0.025 | 21.8 | 0.24 | 0.5 | 1.08 | 17 | 10 | 41 | 0.1 | 4.8 | 1.5 | 3.8 | 0.005 | 0.025 | 0.25 | 0.25 | 7.7 | 0.9 | 0.5 | 1.7 | 55 | -
MGS2012_004 | Operation Superior | 53N/4 | Activation Laboratories Ltd. | - | MGS_GP2013-3/MGS_OF2000-2 | 1999 | 14 | 760225.5553 | 6071796.6987 | 69-99T-243 | 63 | Till |  | 42.1801 | 2.5 | 2.8 | 1 | 430 | 4.9 | 19 | 47 | 5 | 34 | 1 | 0.8 | 1.23 | 6 | 0.025 | 21.6 | 0.24 | 2 | 1.04 | 18 | 10 | 34 | 0.05 | 4.7 | 1.5 | 3.8 | 0.005 | 0.025 | 0.25 | 0.25 | 6.6 | 1.7 | 0.5 | 1.6 | 25 | -
MGS2012_004 | Operation Superior | 53N/4 | Activation Laboratories Ltd. | - | MGS_GP2013-3/MGS_OF2000-2 | 1999 | 14 | 758602.5002 | 6080541.1294 | 69-99T-245 | 63 | Till |  | 37.3863 | 2.5 | 2.5 | 1 | 480 | 4.5 | 16 | 43 | 4 | 33 | 1 | 0.8 | 1.11 | 7 | 0.025 | 19.4 | 0.26 | 0.5 | 1.16 | 16 | 10 | 27 | 0.05 | 4.2 | 1.5 | 3.6 | 0.005 | 0.025 | 1 | 0.25 | 6.4 | 1.5 | 0.5 | 1.6 | 25 | -
MGS2012_004 | Operation Superior | 53N/4 | Activation Laboratories Ltd. | - | MGS_GP2013-3/MGS_OF2000-2 | 1999 | 14 | 760988.1558 | 6078442.1059 | 69-99T-246 | 63 | Till |  | 39.3191 | 2.5 | 2.9 | 1 | 430 | 5.3 | 18 | 48 | 5 | 43 | 2 | 0.9 | 1.27 | 6 | 0.025 | 22 | 0.24 | 2 | 1.09 | 19 | 10 | 34 | 0.3 | 4.9 | 1.5 | 3.9 | 0.005 | 0.025 | 0.25 | 0.25 | 5.4 | 1.1 | 0.5 | 1.8 | 25 | -
MGS2012_004 | Operation Superior | 53N/4 | Activation Laboratories Ltd. | - | MGS_GP2013-3/MGS_OF2000-2 | 1999 | 14 | 749165.0149 | 6085015.5248 | 69-99T-248 | 63 | Till |  | 41.2137 | 2.5 | 2.6 | 1 | 360 | 4.4 | 17 | 48 | 5 | 38 | 1 | 0.8 | 1.18 | 7 | 0.025 | 24.5 | 0.24 | 0.5 | 1.1 | 16 | 10 | 39 | 0.3 | 4.8 | 1.5 | 3.9 | 0.005 | 0.025 | 0.25 | 0.25 | 6.4 | 1.3 | 0.5 | 1.6 | 25 | -
MGS2012_004 | Operation Superior | 53N/4 | Activation Laboratories Ltd. | - | MGS_GP2013-3/MGS_OF2000-2 | 1999 | 14 | 751593.5282 | 6085223.0106 | 69-99T-249 | 63 | Till |  | 42.1419 | 2.5 | 1.3 | 1 | 390 | 6 | 16 | 59 | 8 | 45 | 2 | 0.1 | 1.76 | 4 | 0.025 | 30.9 | 0.22 | 5 | 1.03 | 26 | 10 | 69 | 0.05 | 5.5 | 1.5 | 4.2 | 0.005 | 0.025 | 0.25 | 0.25 | 6.4 | 2.2 | 0.5 | 1.6 | 25 | -
MGS2012_004 | Operation Superior | 53M/1 | Activation Laboratories Ltd. | - | MGS_GP2013-3/MGS_OF2000-2 | 1999 | 14 | 774304.9142 | 6097160.6221 | 69-99T-25 | 63 | Till |  | 44.0314 | 2.5 | 2.2 | 1 | 300 | 5.4 | 14 | 41 | 5 | 30 | 1 | 0.7 | 1.27 | 6 | 0.025 | 21.2 | 0.24 | 0.5 | 0.99 | 14 | 11 | 55 | 0.3 | 4.8 | 1.5 | 3.2 | 0.005 | 0.025 | 0.25 | 0.25 | 11.2 | 2.2 | 0.5 | 1.4 | 25 | -
MGS2012_004 | Operation Superior | 53N/4 | Activation Laboratories Ltd. | - | MGS_GP2013-3/MGS_OF2000-2 | 1999 | 14 | 754817.0371 | 6082998.9572 | 69-99T-251 | 63 | Till |  | 40.4441 | 2.5 | 1.9 | 4 | 420 | 4.9 | 16 | 48 | 4 | 35 | 1 | 0.9 | 1.09 | 8 | 0.025 | 24 | 0.25 | 0.5 | 1.12 | 24 | 10 | 35 | 0.05 | 4.2 | 1.5 | 4 | 0.005 | 0.025 | 1.2 | 0.25 | 17.5 | 3.6 | 0.5 | 2.6 | 89 | -
MGS2012_004 | Operation Superior | 53N/3 | Activation Laboratories Ltd. | - | MGS_GP2013-3/MGS_OF2000-2 | 1999 | 14 | 755611.2 | 6082616.4917 | 69-99T-252 | 63 | Till |  | 32.7615 | 2.5 | 4.3 | 1 | 600 | 0.25 | 14 | 67 | 10 | 68 | 3 | 1.1 | 2.43 | 7 | 0.025 | 34.2 | 0.3 | 0.5 | 1.18 | 32 | 10 | 70 | 0.05 | 8.1 | 1.5 | 5.2 | 0.005 | 0.025 | 1 | 0.25 | 6.3 | 1.5 | 0.5 | 1.7 | 25 | -
MGS2012_004 | Operation Superior | 53N/3 | Activation Laboratories Ltd. | - | MGS_GP2013-3/MGS_OF2000-2 | 1999 | 14 | 755199.0512 | 6081742.6631 | 69-99T-253 | 63 | Till |  | 35.0276 | 2.5 | 2.6 | 1 | 390 | 4.6 | 15 | 49 | 5 | 39 | 2 | 0.9 | 1.28 | 8 | 0.025 | 24.5 | 0.24 | 0.5 | 1.21 | 23 | 10 | 39 | 0.3 | 4.8 | 1.5 | 3.9 | 0.005 | 0.025 | 0.25 | 0.25 | 10.4 | 3.3 | 0.5 | 2 | 64 | -
MGS2012_004 | Operation Superior | 53N/3 | Activation Laboratories Ltd. | - | MGS_GP2013-3/MGS_OF2000-2 | 1999 | 14 | 773559.1496 | 6096537.9174 | 69-99T-26 | 63 | Till |  | 44.4657 | 2.5 | 3 | 1 | 320 | 5.7 | 15 | 44 | 6 | 35 | 0.5 | 0.8 | 1.3 | 6 | 0.025 | 22.3 | 0.24 | 0.5 | 1.04 | 19 | 11.5 | 54 | 0.05 | 4.7 | 1.5 | 3.4 | 0.005 | 0.025 | 0.25 | 0.25 | 6.9 | 1.4 | 0.5 | 1.7 | 25 | -
MGS2012_004 | Operation Superior | 53N/3 | Activation Laboratories Ltd. | - | MGS_GP2013-3/MGS_OF2000-2 | 1999 | 14 | 745284.3194 | 6074357.1104 | 69-99T-260 | 63 | Till |  | 45.8547 | 2.5 | 2.2 | 2 | 390 | 6.9 | 22 | 48 | 5 | 38 | 1 | 0.8 | 1.27 | 5 | 0.025 | 22.7 | 0.21 | 0.5 | 1.02 | 21 | 10 | 33 | 0.3 | 4.6 | 1.5 | 3.6 | 0.005 | 0.025 | 0.25 | 0.25 | 6.3 | 1.8 | 0.5 | 1.6 | 25 | -
MGS2012_004 | Operation Superior | 53N/4 | Activation Laboratories Ltd. | - | MGS_GP2013-3/MGS_OF2000-2 | 1999 | 14 | 746170.637 | 6073862.7137 | 69-99T-261 | 63 | Till |  | 32.8599 | 2.5 | 1.3 | 1 | 530 | 4.1 | 15 | 64 | 7 | 50 | 2 | 1 | 1.34 | 10 | 0.025 | 30.9 | 0.3 | 0.5 | 1.22 | 28 | 10 | 68 | 0.5 | 5.9 | 1.5 | 5 | 0.005 | 0.025 | 0.25 | 0.25 | 6.2 | 1.4 | 0.5 | 1.4 | 54 | -
MGS2012_004 | Operation Superior | 53N/4 | Activation Laboratories Ltd. | - | MGS_GP2013-3/MGS_OF2000-2 | 1999 | 14 | 741950.8445 | 6075126.9479 | 69-99T-262 | 63 | Till |  | 41.4175 | 2.5 | 3.2 | 1 | 440 | 4.4 | 15 | 48 | 5 | 31 | 0.5 | 0.8 | 1.2 | 6 | 0.025 | 23.3 | 0.24 | 0.5 | 1.08 | 17 | 10 | 46 | 0.2 | 4.5 | 1.5 | 3.7 | 0.005 | 0.025 | 0.25 | 0.25 | 9.1 | 1.8 | 0.5 | 2 | 25 | -
MGS2012_004 | Operation Superior | 53N/4 | Activation Laboratories Ltd. | - | MGS_GP2013-3/MGS_OF2000-2 | 1999 | 14 | 747107.7768 | 6073776.0522 | 69-99T-264 | 63 | Till |  | 33.5723 | 2.5 | 2.2 | 1 | 450 | 4.1 | 15 | 67 | 7 | 53 | 3 | 1 | 1.73 | 9 | 0.025 | 31.1 | 0.3 | 0.5 | 1.29 | 28 | 10 | 52 | 0.3 | 6.5 | 1.5 | 5.1 | 0.005 | 0.025 | 0.25 | 0.25 | 5.6 | 1.4 | 0.5 | 1.7 | 25 | -
MGS2012_004 | Operation Superior | 53N/4 | Activation Laboratories Ltd. | - | MGS_GP2013-3/MGS_OF2000-2 | 1999 | 14 | 747118.9867 | 6077624.4785 | 69-99T-265 | 63 | Till |  | 41.3404 | 2.5 | 2.7 | 1 | 370 | 4.6 | 17 | 41 | 4 | 30 | 0.5 | 0.8 | 1.03 | 6 | 0.025 | 20.1 | 0.21 | 0.5 | 1.13 | 19 | 10 | 26 | 0.4 | 4.1 | 1.5 | 3.5 | 0.005 | 0.025 | 1 | 0.25 | 9.2 | 1.1 | 0.5 | 2 | 25 | -
MGS2012_004 | Operation Superior | 53M/1 | Activation Laboratories Ltd. | - | MGS_GP2013-3/MGS_OF2000-2 | 1999 | 14 | 749508.7832 | 6075863.4145 | 69-99T-266 | 63 | Till |  | 42.7589 | 2.5 | 0.6 | 8 | 360 | 4.9 | 19 | 38 | 4 | 31 | 0.5 | 0.8 | 1.04 | 5 | 0.025 | 20.5 | 0.23 | 0.5 | 1.05 | 16 | 10 | 24 | 0.4 | 4.1 | 1.5 | 3.4 | 0.005 | 0.025 | 0.25 | 0.25 | 4.9 | 1.3 | 0.5 | 1.5 | 25 | -
MGS2012_004 | Operation Superior | 53N/4 | Activation Laboratories Ltd. | - | MGS_GP2013-3/MGS_OF2000-2 | 1999 | 14 | 763026.3666 | 6075877.4112 | 69-99T-267 | 63 | Till |  | 41.0632 | 2.5 | 0.7 | 1 | 410 | 6.4 | 20 | 46 | 5 | 40 | 2 | 0.9 | 1.45 | 6 | 0.025 | 24.5 | 0.23 | 0.5 | 1.07 | 22 | 10 | 38 | 0.5 | 5.1 | 1.5 | 3.8 | 0.005 | 0.025 | 0.25 | 0.25 | 4.9 | 2 | 0.5 | 1.5 | 25 | -
MGS2012_004 | Operation Superior | 53N/4 | Activation Laboratories Ltd. | - | MGS_GP2013-3/MGS_OF2000-2 | 1999 | 14 | 762212.2365 | 6077693.7932 | 69-99T-269 | 63 | Till |  | 41.2918 | 2.5 | 2.7 | 4 | 410 | 6.3 | 19 | 51 | 6 | 34 | 0.5 | 0.9 | 1.33 | 6 | 0.025 | 23.8 | 0.31 | 2 | 1.14 | 19 | 13 | 62 | 0.2 | 5 | 1.5 | 3.8 | 0.005 | 0.025 | 0.25 | 0.7 | 7.7 | 1.2 | 0.5 | 2.2 | 25 | -
MGS2012_004 | Operation Superior | 53N/4 | Activation Laboratories Ltd. | - | MGS_GP2013-3/MGS_OF2000-2 | 1999 | 14 | 772730.5251 | 6095757.2051 | 69-99T-27 | 63 | Till |  | 40.4464 | 2.5 | 1.8 | 1 | 390 | 5.3 | 13 | 44 | 4 | 33 | 1 | 0.8 | 1.21 | 6 | 0.025 | 23 | 0.24 | 0.5 | 1.08 | 18 | 11 | 50 | 0.2 | 5 | 1.5 | 3.5 | 0.005 | 0.025 | 0.25 | 0.25 | 6.5 | 1.7 | 0.5 | 1.9 | 25 | -
MGS2012_004 | Operation Superior | 53N/4 | Activation Laboratories Ltd. | - | MGS_GP2013-3/MGS_OF2000-2 | 1999 | 14 | 770030.9656 | 6074289.8348 | 69-99T-271 | 63 | Till |  | 41.4947 | 2.5 | 2.5 | 1 | 460 | 5.3 | 17 | 49 | 5 | 29 | 1 | 0.9 | 1.26 | 7 | 0.025 | 23.9 | 0.28 | 3 | 1.18 | 22 | 12.5 | 43 | 0.1 | 5.1 | 1.5 | 3.9 | 0.005 | 0.025 | 0.25 | 0.25 | 6.5 | 1.6 | 0.5 | 1.6 | 25 | -
MGS2012_004 | Operation Superior | 53N/5 | Activation Laboratories Ltd. | - | MGS_GP2013-3/MGS_OF2000-2 | 1999 | 14 | 770172.9729 | 6075488.9849 | 69-99T-272 | 63 | Till |  | 39.3619 | 2.5 | 3.3 | 1 | 400 | 5.2 | 17 | 61 | 7 | 45 | 2 | 1 | 1.72 | 6 | 0.025 | 28.7 | 0.26 | 0.5 | 1.18 | 28 | 10 | 80 | 0.2 | 6.2 | 1.5 | 4.3 | 0.005 | 0.025 | 0.25 | 0.25 | 6.2 | 0.9 | 0.5 | 1.9 | 25 | -
MGS2012_004 | Operation Superior | 53N/5 | Activation Laboratories Ltd. | - | MGS_GP2013-3/MGS_OF2000-2 | 1999 | 14 | 766480.2964 | 6076906.7474 | 69-99T-273 | 63 | Till |  | 39.2462 | 2.5 | 1.6 | 1 | 510 | 6.8 | 16 | 57 | 6 | 44 | 2 | 1 | 1.66 | 7 | 0.025 | 27.7 | 0.3 | 0.5 | 1.12 | 22 | 13 | 38 | 0.2 | 6.1 | 1.5 | 4.3 | 0.005 | 0.025 | 0.25 | 0.25 | 8.5 | 1.5 | 0.5 | 1.8 | 25 | -
MGS2012_004 | Operation Superior | 53M/1 | Activation Laboratories Ltd. | - | MGS_GP2013-3/MGS_OF2000-2 | 1999 | 14 | 770500.4225 | 6083917.0851 | 69-99T-276 | 63 | Till |  | 35.6615 | 2.5 | 3.5 | 1 | 420 | 6.5 | 16 | 50 | 5 | 41 | 2 | 0.9 | 1.38 | 7 | 0.025 | 24.3 | 0.27 | 2 | 1.12 | 25 | 12.5 | 56 | 0.2 | 5.2 | 1.5 | 4 | 0.005 | 0.025 | 0.25 | 0.25 | 6.8 | 0.25 | 0.5 | 2.1 | 25 | -
MGS2012_004 | Operation Superior | 53M/1 | Activation Laboratories Ltd. | - | MGS_GP2013-3/MGS_OF2000-2 | 1999 | 14 | 771657.7874 | 6088469.8473 | 69-99T-277 | 63 | Till |  | 40.6261 | 2.5 | 1.5 | 1 | 390 | 4.5 | 17 | 51 | 4 | 28 | 0.5 | 0.8 | 1.13 | 6 | 0.025 | 23.1 | 0.26 | 0.5 | 1.19 | 20 | 11.5 | 43 | 0.05 | 4.7 | 1.5 | 3.6 | 0.005 | 0.025 | 0.25 | 0.25 | 7.3 | 1.6 | 0.5 | 1.7 | 25 | -
MGS2012_004 | Operation Superior | 53M/1 | Activation Laboratories Ltd. | - | MGS_GP2013-3/MGS_OF2000-2 | 1999 | 14 | 773082.234 | 6087482.7597 | 69-99T-278 | 63 | Till |  | 39.2462 | 2.5 | 2.7 | 1 | 410 | 4.7 | 16 | 50 | 6 | 35 | 1 | 0.8 | 1.14 | 7 | 0.025 | 23.1 | 0.24 | 0.5 | 1.12 | 22 | 12 | 44 | 0.3 | 4.6 | 1.5 | 3.6 | 0.005 | 0.025 | 0.25 | 0.25 | 6.4 | 1.6 | 0.5 | 1.8 | 25 | -
MGS2012_004 | Operation Superior | 53M/1 | Activation Laboratories Ltd. | - | MGS_GP2013-3/MGS_OF2000-2 | 1999 | 14 | 775302.6281 | 6097555.1785 | 69-99T-28 | 63 | Till |  | 39.0423 | 2.5 | 1.1 | 1 | 300 | 8.1 | 18 | 36 | 4 | 30 | 0.5 | 0.6 | 0.94 | 6 | 0.025 | 18.3 | 0.2 | 0.5 | 0.91 | 14 | 12 | 7.5 | 0.05 | 4.1 | 1.5 | 3 | 0.005 | 0.025 | 0.25 | 0.25 | 6.3 | 1.3 | 0.5 | 1.7 | 25 | -
MGS2012_004 | Operation Superior | 53M/1 | Activation Laboratories Ltd. | - | MGS_GP2013-3/MGS_OF2000-2 | 1999 | 14 | 765308.4076 | 6073909.5492 | 69-99T-281 | 63 | Till |  | 39.6419 | 2.5 | 2 | 1 | 350 | 5.1 | 17 | 50 | 4 | 33 | 1 | 0.9 | 1.22 | 8 | 0.025 | 24.6 | 0.3 | 0.5 | 1.07 | 22 | 11.5 | 47 | 0.3 | 4.7 | 1.5 | 3.9 | 0.005 | 0.025 | 0.25 | 0.25 | 5.5 | 1 | 0.5 | 1.3 | 25 | -
MGS2012_004 | Operation Superior | 53N/4 | Activation Laboratories Ltd. | - | MGS_GP2013-3/MGS_OF2000-2 | 1999 | 14 | 767858.2882 | 6086362.8686 | 69-99T-282 | 63 | Till |  | 40.6261 | 2.5 | 2.7 | 1 | 380 | 5.8 | 16 | 45 | 4 | 39 | 1 | 0.9 | 1.19 | 7 | 0.025 | 22.7 | 0.23 | 0.5 | 1.1 | 21 | 12 | 7.5 | 0.2 | 4.6 | 1.5 | 3.5 | 0.005 | 0.025 | 0.25 | 0.25 | 7.6 | 1.1 | 0.5 | 1.9 | 25 | -
MGS2012_004 | Operation Superior | 53N/5 | Activation Laboratories Ltd. | - | MGS_GP2013-3/MGS_OF2000-2 | 1999 | 14 | 769313.9811 | 6082427.6416 | 69-99T-284 | 63 | Till |  | 40.5105 | 2.5 | 2 | 1 | 460 | 4.4 | 17 | 48 | 4 | 32 | 0.5 | 0.9 | 1.15 | 7 | 0.025 | 23.2 | 0.27 | 0.5 | 1.15 | 23 | 11.5 | 55 | 0.3 | 4.7 | 1.5 | 3.6 | 0.005 | 0.025 | 0.25 | 1 | 6.6 | 1.1 | 0.5 | 1.7 | 25 | -
MGS2012_004 | Operation Superior | 53N/5 | Activation Laboratories Ltd. | - | MGS_GP2013-3/MGS_OF2000-2 | 1999 | 14 | 768548.6408 | 6081032.6297 | 69-99T-285 | 63 | Till |  | 43.4923 | 2.5 | 3.2 | 1 | 460 | 6 | 17 | 68 | 7 | 43 | 3 | 1 | 1.88 | 5 | 0.025 | 32.4 | 0.24 | 0.5 | 1.09 | 25 | 11.5 | 68 | 0.3 | 6.3 | 1.5 | 4.4 | 0.005 | 0.05 | 0.25 | 0.5 | 6.1 | 1.9 | 0.5 | 1.6 | 25 | -
MGS2012_004 | Operation Superior | 53M/1 | Activation Laboratories Ltd. | - | MGS_GP2013-3/MGS_OF2000-2 | 1999 | 14 | 771087.5613 | 6080896.0786 | 69-99T-286 | 63 | Till |  | 37.3227 | 2.5 | 2.4 | 6 | 420 | 6 | 16 | 63 | 5 | 44 | 1 | 1 | 1.48 | 12 | 0.025 | 29.3 | 0.3 | 0.5 | 1.15 | 25 | 11.5 | 52 | 0.2 | 5.1 | 1.5 | 4.4 | 0.005 | 0.025 | 0.25 | 0.25 | 12.7 | 1.7 | 0.5 | 1.5 | 25 | -
MGS2012_004 | Operation Superior | 53M/1 | Activation Laboratories Ltd. | - | MGS_GP2013-3/MGS_OF2000-2 | 1999 | 14 | 771690.6129 | 6079288.3825 | 69-99T-287 | 63 | Till |  | 41.4635 | 2.5 | 1.7 | 1 | 370 | 5.8 | 15 | 51 | 4 | 35 | 1 | 0.9 | 1.14 | 7 | 0.025 | 24 | 0.26 | 2 | 1.07 | 18 | 12 | 40 | 0.05 | 4.9 | 1.5 | 3.8 | 0.005 | 0.025 | 0.25 | 0.6 | 10.7 | 2.1 | 0.5 | 2 | 25 | -
MGS2012_004 | Operation Superior | 53M/1 | Activation Laboratories Ltd. | - | MGS_GP2013-3/MGS_OF2000-2 | 1999 | 14 | 770539.9981 | 6078286.3112 | 69-99T-288 | 63 | Till |  | 42.0478 | 2.5 | 1.6 | 1 | 320 | 4.3 | 17 | 55 | 6 | 36 | 2 | 0.8 | 1.33 | 5 | 0.025 | 25.4 | 0.26 | 0.5 | 1.1 | 22 | 12.5 | 67 | 0.2 | 5.3 | 1.5 | 3.9 | 0.005 | 0.025 | 0.25 | 0.25 | 6.8 | 1.9 | 0.5 | 1.8 | 25 | -
MGS2012_004 | Operation Superior | 53M/1 | Activation Laboratories Ltd. | - | MGS_GP2013-3/MGS_OF2000-2 | 1999 | 14 | 770418.4171 | 6076665.1599 | 69-99T-289 | 63 | Till |  | 40.7576 | 2.5 | 2.6 | 1 | 410 | 5.1 | 16 | 54 | 5 | 33 | 2 | 0.9 | 1.26 | 7 | 0.025 | 24.5 | 0.26 | 0.5 | 1.14 | 21 | 12 | 34 | 0.2 | 5 | 1.5 | 3.9 | 0.005 | 0.025 | 0.25 | 0.7 | 8 | 1.7 | 0.5 | 1.8 | 25 | -
MGS2012_004 | Operation Superior | 53M/1 | Activation Laboratories Ltd. | - | MGS_GP2013-3/MGS_OF2000-2 | 1999 | 14 | 775075.5323 | 6096330.1309 | 69-99T-29 | 63 | Till |  | 47.4771 | 2.5 | 1.8 | 1 | 360 | 7.9 | 14 | 44 | 4 | 37 | 2 | 0.7 | 1.26 | 6 | 0.025 | 24.6 | 0.26 | 0.5 | 1.09 | 16 | 11.5 | 40 | 0.2 | 5.6 | 1.5 | 3.7 | 0.005 | 0.025 | 0.25 | 0.7 | 7 | 1.6 | 0.5 | 1.8 | 25 | -
MGS2012_004 | Operation Superior | 53M/1 | Activation Laboratories Ltd. | - | MGS_GP2013-3/MGS_OF2000-2 | 1999 | 14 | 771837.2046 | 6076843.5633 | 69-99T-290 | 63 | Till |  | 41.8491 | 2.5 | 2.5 | 1 | 390 | 5.5 | 19 | 58 | 7 | 42 | 2 | 0.9 | 1.5 | 6 | 0.025 | 27.5 | 0.25 | 0.5 | 1.19 | 24 | 14 | 53 | 0.2 | 5.5 | 1.5 | 4.2 | 0.005 | 0.025 | 0.25 | 0.25 | 6.9 | 1.4 | 0.5 | 1.8 | 25 | -
MGS2012_004 | Operation Superior | 53M/1 | Activation Laboratories Ltd. | - | MGS_GP2013-3/MGS_OF2000-2 | 1999 | 14 | 772619.514 | 6077966.0624 | 69-99T-291 | 63 | Till |  | 37.9628 | 2.5 | 2.6 | 1 | 420 | 6 | 18 | 56 | 7 | 40 | 2 | 1 | 1.44 | 6 | 0.025 | 26.2 | 0.26 | 0.5 | 1.12 | 24 | 12.5 | 64 | 0.2 | 5.4 | 1.5 | 3.9 | 0.005 | 0.025 | 0.25 | 0.6 | 8.3 | 1.1 | 0.5 | 1.7 | 25 | -
MGS2012_004 | Operation Superior | 53M/1 | Activation Laboratories Ltd. | - | MGS_GP2013-3/MGS_OF2000-2 | 1999 | 14 | 757866.6244 | 6084952.7149 | 69-99T-292 | 63 | Till |  | 41.2511 | 2.5 | 2.4 | 15 | 370 | 4.4 | 17 | 55 | 5 | 35 | 1 | 0.9 | 1.3 | 7 | 0.025 | 25.2 | 0.26 | 2 | 1.12 | 21 | 12 | 42 | 0.2 | 5.2 | 1.5 | 4 | 0.005 | 0.025 | 2.1 | 0.25 | 7.7 | 2.1 | 0.5 | 1.8 | 25 | -
MGS2012_004 | Operation Superior | 53M/1 | Activation Laboratories Ltd. | - | MGS_GP2013-3/MGS_OF2000-2 | 1999 | 14 | 758581.6526 | 6084508.5461 | 69-99T-293 | 63 | Till |  | 41.1838 | 2.5 | 2 | 1 | 400 | 4.4 | 15 | 57 | 5 | 34 | 2 | 0.9 | 1.17 | 9 | 0.025 | 26.7 | 0.31 | 0.5 | 1.09 | 23 | 11 | 60 | 0.2 | 4.7 | 1.5 | 4.2 | 0.005 | 0.05 | 0.25 | 0.25 | 7.4 | 1.1 | 0.5 | 1.8 | 25 | -
MGS2012_004 | Operation Superior | 53M/1 | Activation Laboratories Ltd. | - | MGS_GP2013-3/MGS_OF2000-2 | 1999 | 14 | 759553.7637 | 6084657.5727 | 69-99T-294 | 63 | Till |  | 36.2544 | 2.5 | 3.3 | 1 | 360 | 4 | 14 | 56 | 5 | 36 | 2 | 0.8 | 1.29 | 6 | 0.025 | 25 | 0.25 | 0.5 | 1.15 | 26 | 11.5 | 49 | 0.2 | 5.4 | 1.5 | 3.9 | 0.005 | 0.025 | 0.25 | 0.25 | 8.3 | 1.2 | 0.5 | 2.1 | 25 | -
MGS2012_004 | Operation Superior | 53M/1 | Activation Laboratories Ltd. | - | MGS_GP2013-3/MGS_OF2000-2 | 1999 | 14 | 760446.3093 | 6084435.555 | 69-99T-295 | 63 | Till |  | 42.072 | 2.5 | 2.1 | 1 | 460 | 4.9 | 15 | 47 | 5 | 35 | 2 | 0.8 | 1.25 | 7 | 0.025 | 23.1 | 0.26 | 2 | 1.17 | 20 | 11.5 | 43 | 0.3 | 4.8 | 1.5 | 3.7 | 0.005 | 0.025 | 1.6 | 0.25 | 7 | 1.9 | 0.5 | 1.8 | 25 | -
MGS2012_004 | Operation Superior | 53M/1 | Activation Laboratories Ltd. | - | MGS_GP2013-3/MGS_OF2000-2 | 1999 | 14 | 761651.4165 | 6084485.5882 | 69-99T-296 | 63 | Till |  | 39.9585 | 2.5 | 2.5 | 1 | 410 | 4.2 | 15 | 53 | 6 | 44 | 2 | 0.9 | 1.55 | 7 | 0.025 | 26.5 | 0.26 | 2 | 1.14 | 25 | 12 | 57 | 0.05 | 5.5 | 1.5 | 4 | 0.005 | 0.025 | 0.25 | 0.25 | 6.3 | 1.8 | 0.5 | 1.8 | 78 | -
MGS2012_004 | Operation Superior | 53M/1 | Activation Laboratories Ltd. | - | MGS_GP2013-3/MGS_OF2000-2 | 1999 | 14 | 762910.9161 | 6084077.7629 | 69-99T-297 | 63 | Till |  | 39.9978 | 2.5 | 1.7 | 1 | 350 | 3.9 | 16 | 52 | 6 | 36 | 0.5 | 0.9 | 1.22 | 6 | 0.025 | 24.4 | 0.26 | 3 | 1.14 | 21 | 11.5 | 58 | 0.2 | 5 | 1.5 | 3.8 | 0.005 | 0.025 | 0.25 | 0.25 | 7.6 | 1.8 | 0.5 | 1.8 | 25 | -
MGS2012_004 | Operation Superior | 53N/4 | Activation Laboratories Ltd. | - | MGS_GP2013-3/MGS_OF2000-2 | 1999 | 14 | 763010.2381 | 6085128.0163 | 69-99T-298 | 63 | Till |  | 40.0764 | 2.5 | 3 | 1 | 400 | 4.4 | 15 | 60 | 5 | 39 | 3 | 0.9 | 1.37 | 7 | 0.025 | 28 | 0.3 | 0.5 | 1.14 | 23 | 12 | 40 | 0.3 | 5.4 | 1.5 | 4.3 | 0.005 | 0.025 | 0.25 | 0.25 | 7.3 | 2 | 0.5 | 1.8 | 25 | -
MGS2012_004 | Operation Superior | 53N/4 | Activation Laboratories Ltd. | - | MGS_GP2013-3/MGS_OF2000-2 | 1999 | 14 | 762867.7503 | 6086074.999 | 69-99T-299 | 63 | Till |  | 34.1922 | 2.5 | 7.4 | 8 | 400 | 4.9 | 13 | 57 | 10 | 108 | 3 | 1 | 1.82 | 9 | 0.025 | 27 | 0.31 | 0.5 | 1.18 | 24 | 11 | 45 | 0.3 | 7 | 1.5 | 4.3 | 0.005 | 0.025 | 0.25 | 0.25 | 8.5 | 1.6 | 0.5 | 1.9 | 25 | -
MGS2012_004 | Operation Superior | 53N/4 | Activation Laboratories Ltd. | - | MGS_GP2013-3/MGS_OF2000-2 | 1999 | 14 | 765551.8146 | 6091434.1589 | 69-99T-3 | 63 | Till |  | 40.5632 | 2.5 | 2.3 | 1 | 310 | 4.7 | 12 | 46 | 4 | 29 | 1 | 0.8 | 1.25 | 7 | 0.025 | 23.3 | 0.25 | 0.5 | 1.06 | 14 | 11 | 58 | 0.3 | 4.8 | 1.5 | 3.6 | 0.005 | 0.025 | 2.1 | 0.25 | 8.2 | 1.2 | 0.5 | 2.1 | 25 | -
MGS2012_004 | Operation Superior | 53N/4 | Activation Laboratories Ltd. | - | MGS_GP2013-3/MGS_OF2000-2 | 1999 | 14 | 774306.3304 | 6095426.3944 | 69-99T-30 | 63 | Till |  | 36.7664 | 2.5 | 0.25 | 1 | 340 | 5.3 | 14 | 42 | 5 | 33 | 0.5 | 0.7 | 1.04 | 6 | 0.025 | 21.6 | 0.22 | 4 | 1.05 | 15 | 10.5 | 52 | 0.05 | 4.5 | 1.5 | 3.5 | 0.005 | 0.025 | 0.25 | 0.25 | 6.9 | 1.6 | 0.5 | 1.7 | 25 | -
MGS2012_004 | Operation Superior | 53N/4 | Activation Laboratories Ltd. | - | MGS_GP2013-3/MGS_OF2000-2 | 1999 | 14 | 768572.0117 | 6088277.2559 | 69-99T-300 | 63 | Till |  | 40.9586 | 2.5 | 1.8 | 1 | 380 | 4.2 | 15 | 57 | 5 | 37 | 2 | 0.8 | 1.34 | 8 | 0.025 | 26.6 | 0.28 | 0.5 | 1.08 | 23 | 10 | 66 | 0.05 | 5 | 1.5 | 4.1 | 0.005 | 0.025 | 0.25 | 0.25 | 6.6 | 0.8 | 0.5 | 1.5 | 25 | -
MGS2012_004 | Operation Superior | 53N/4 | Activation Laboratories Ltd. | - | MGS_GP2013-3/MGS_OF2000-2 | 1999 | 14 | 766896.2736 | 6087015.084 | 69-99T-302 | 63 | Till |  | 34.9974 | 2.5 | 2.4 | 1 | 330 | 4.6 | 13 | 44 | 4 | 34 | 1 | 0.8 | 1.18 | 6 | 0.025 | 22.3 | 0.24 | 0.5 | 1.1 | 21 | 10 | 43 | 0.3 | 5 | 1.5 | 3.5 | 0.005 | 0.025 | 0.25 | 0.6 | 9.3 | 2.1 | 2 | 2.3 | 25 | -
MGS2012_004 | Operation Superior | 53N/4 | Activation Laboratories Ltd. | - | MGS_GP2013-3/MGS_OF2000-2 | 1999 | 14 | 766607.6971 | 6085635.9477 | 69-99T-303 | 63 | Till |  | 41.0364 | 2.5 | 2 | 1 | 300 | 5 | 16 | 46 | 4 | 33 | 1 | 0.8 | 1.1 | 6 | 0.025 | 21.9 | 0.23 | 2 | 1.1 | 18 | 10 | 23 | 0.3 | 4.5 | 1.5 | 3.4 | 0.005 | 0.025 | 0.25 | 0.25 | 6.4 | 1.2 | 0.5 | 1.6 | 25 | -
MGS2012_004 | Operation Superior | 53N/4 | Activation Laboratories Ltd. | - | MGS_GP2013-3/MGS_OF2000-2 | 1999 | 14 | 764976.4934 | 6086022.4276 | 69-99T-304 | 63 | Till |  | 36.3823 | 2.5 | 3.1 | 1 | 390 | 4.3 | 14 | 57 | 6 | 47 | 1 | 1 | 1.43 | 7 | 0.025 | 26.8 | 0.29 | 0.5 | 1.12 | 24 | 10 | 42 | 0.2 | 5.4 | 1.5 | 4.3 | 0.005 | 0.025 | 0.25 | 0.25 | 5.9 | 1 | 0.5 | 1.6 | 25 | -
MGS2012_004 | Operation Superior | 53M/8 | Activation Laboratories Ltd. | - | MGS_GP2013-3/MGS_OF2000-2 | 1999 | 14 | 758356.3688 | 6086252.63 | 69-99T-305 | 63 | Till |  | 43.2703 | 2.5 | 1.3 | 1 | 390 | 3.7 | 14 | 47 | 4 | 32 | 0.5 | 0.8 | 0.99 | 7 | 0.025 | 22.1 | 0.26 | 0.5 | 1.06 | 20 | 10 | 46 | 0.3 | 4.3 | 1.5 | 3.5 | 0.005 | 0.025 | 0.25 | 0.25 | 8.3 | 0.25 | 0.5 | 2 | 25 | -
MGS2012_004 | Operation Superior | 53N/4 | Activation Laboratories Ltd. | - | MGS_GP2013-3/MGS_OF2000-2 | 1999 | 14 | 759199.4613 | 6086002.2506 | 69-99T-306 | 63 | Till |  | 40.4333 | 2.5 | 2.3 | 1 | 410 | 4 | 15 | 45 | 4 | 34 | 1 | 0.8 | 1.11 | 7 | 0.025 | 22.5 | 0.25 | 0.5 | 1.08 | 16 | 10 | 34 | 0.2 | 4.5 | 1.5 | 3.6 | 0.005 | 0.025 | 0.25 | 0.25 | 6.8 | 1.2 | 0.5 | 1.7 | 25 | -
MGS2012_004 | Operation Superior | 53N/3 | Activation Laboratories Ltd. | - | MGS_GP2013-3/MGS_OF2000-2 | 1999 | 14 | 763804.0672 | 6085224.6747 | 69-99T-308 | 63 | Till |  | 41.8904 | 2.5 | 2.3 | 1 | 370 | 3.9 | 16 | 53 | 4 | 32 | 0.5 | 0.9 | 1.15 | 8 | 0.025 | 25.9 | 0.3 | 0.5 | 1.11 | 25 | 10 | 26 | 0.2 | 4.6 | 1.5 | 3.9 | 0.005 | 0.025 | 0.25 | 0.25 | 6.5 | 1 | 0.5 | 1.7 | 25 | -
MGS2012_004 | Operation Superior | 53N/3 | Activation Laboratories Ltd. | - | MGS_GP2013-3/MGS_OF2000-2 | 1999 | 14 | 772210.8666 | 6094733.7491 | 69-99T-31 | 63 | Till |  | 46.6676 | 2.5 | 1.8 | 1 | 310 | 6.4 | 15 | 40 | 4 | 31 | 0.5 | 0.6 | 0.93 | 4 | 0.025 | 18.9 | 0.2 | 0.5 | 1 | 16 | 11 | 40 | 0.05 | 4.2 | 1.5 | 3 | 0.005 | 0.025 | 0.25 | 0.25 | 7.5 | 1.8 | 0.5 | 2 | 25 | -
MGS2012_004 | Operation Superior | 53N/3 | Activation Laboratories Ltd. | - | MGS_GP2013-3/MGS_OF2000-2 | 1999 | 14 | 763088.2551 | 6087505.0886 | 69-99T-310 | 63 | Till |  | 39.9219 | 2.5 | 1.8 | 3 | 380 | 4.5 | 14 | 45 | 4 | 27 | 1 | 0.8 | 1 | 7 | 0.025 | 21.2 | 0.24 | 0.5 | 1.12 | 18 | 10 | 35 | 0.2 | 4 | 1.5 | 3.3 | 0.005 | 0.025 | 1.2 | 0.25 | 5.2 | 1.4 | 0.5 | 1.3 | 25 | -
MGS2012_004 | Operation Superior | 53N/4 | Activation Laboratories Ltd. | - | MGS_GP2013-3/MGS_OF2000-2 | 1999 | 14 | 760842.9197 | 6087335.2554 | 69-99T-311 | 63 | Till |  | 42.2851 | 2.5 | 2 | 1 | 340 | 4.3 | 15 | 39 | 4 | 25 | 1 | 0.8 | 0.93 | 6 | 0.025 | 19.3 | 0.24 | 0.5 | 1.08 | 16 | 10 | 48 | 0.2 | 4 | 1.5 | 3.1 | 0.005 | 0.025 | 0.25 | 0.5 | 5.9 | 1.1 | 0.5 | 1.6 | 25 | -
MGS2012_004 | Operation Superior | 53N/4 | Activation Laboratories Ltd. | - | MGS_GP2013-3/MGS_OF2000-2 | 1999 | 14 | 759746.7345 | 6087278.6765 | 69-99T-312 | 63 | Till |  | 37.6757 | 2.5 | 2.4 | 1 | 360 | 5.7 | 13 | 47 | 5 | 34 | 1 | 0.9 | 1.07 | 6 | 0.025 | 23.4 | 0.24 | 0.5 | 1.04 | 18 | 10 | 26 | 0.2 | 4.5 | 1.5 | 3.7 | 0.005 | 0.025 | 0.25 | 0.25 | 5.4 | 1.4 | 0.5 | 1.6 | 25 | -
MGS2012_004 | Operation Superior | 53N/4 | Activation Laboratories Ltd. | - | MGS_GP2013-3/MGS_OF2000-2 | 1999 | 14 | 765797.1581 | 6083627.9466 | 69-99T-314 | 63 | Till |  | 41.5845 | 2.5 | 2.6 | 1 | 420 | 5.2 | 16 | 49 | 6 | 40 | 1 | 0.8 | 1.41 | 5 | 0.025 | 23.9 | 0.24 | 0.5 | 1.03 | 22 | 10.5 | 29 | 0.2 | 5.2 | 1.5 | 3.7 | 0.005 | 0.025 | 0.25 | 0.25 | 6.9 | 1.2 | 0.5 | 1.6 | 25 | -
MGS2012_004 | Operation Superior | 53N/3 | Activation Laboratories Ltd. | - | MGS_GP2013-3/MGS_OF2000-2 | 1999 | 14 | 764843.3319 | 6082847.8709 | 69-99T-315 | 63 | Till |  | 43.2602 | 2.5 | 2.9 | 1 | 340 | 4.2 | 15 | 52 | 7 | 34 | 2 | 0.8 | 1.36 | 5 | 0.025 | 24.7 | 0.23 | 0.5 | 1.07 | 20 | 10.5 | 34 | 0.2 | 5.4 | 1.5 | 3.7 | 0.005 | 0.025 | 0.25 | 0.25 | 7.2 | 1.2 | 0.5 | 1.6 | 25 | -
MGS2012_004 | Operation Superior | 53N/3 | Activation Laboratories Ltd. | - | MGS_GP2013-3/MGS_OF2000-2 | 1999 | 14 | 763565.2442 | 6082044.0922 | 69-99T-316 | 63 | Till |  | 42.1386 | 2.5 | 2.3 | 1 | 420 | 5.6 | 15 | 51 | 5 | 33 | 1 | 0.9 | 1.39 | 5 | 0.025 | 25 | 0.24 | 0.5 | 1.04 | 21 | 10 | 41 | 0.2 | 5.1 | 1.5 | 3.7 | 0.005 | 0.025 | 0.25 | 0.6 | 7.6 | 2 | 0.5 | 1.6 | 25 | -
MGS2012_004 | Operation Superior | 53N/3 | Activation Laboratories Ltd. | - | MGS_GP2013-3/MGS_OF2000-2 | 1999 | 14 | 764537.2552 | 6081149.8062 | 69-99T-317 | 63 | Till |  | 30.2648 | 2.5 | 2.1 | 1 | 400 | 4 | 10 | 58 | 7 | 41 | 2 | 0.9 | 1.58 | 6 | 0.025 | 27.5 | 0.3 | 2 | 1.15 | 28 | 11 | 63 | 0.05 | 6.4 | 1.5 | 4.1 | 0.005 | 0.025 | 0.25 | 0.25 | 8 | 1.8 | 0.5 | 1.6 | 25 | -
MGS2012_004 | Operation Superior | 53M/8 | Activation Laboratories Ltd. | - | MGS_GP2013-3/MGS_OF2000-2 | 1999 | 14 | 763854.3591 | 6077605.3594 | 69-99T-319 | 63 | Till |  | 40.8575 | 2.5 | 2.3 | 1 | 330 | 5.6 | 15 | 49 | 5 | 31 | 2 | 0.8 | 1.3 | 6 | 0.025 | 22.4 | 0.24 | 0.5 | 1.01 | 20 | 10 | 56 | 0.05 | 5 | 1.5 | 3.5 | 0.005 | 0.025 | 0.25 | 0.25 | 8.9 | 1.1 | 0.5 | 2 | 25 | -
MGS2012_004 | Operation Superior | 53N/3 | Activation Laboratories Ltd. | - | MGS_GP2013-3/MGS_OF2000-2 | 1999 | 14 | 773759.2016 | 6094303.0096 | 69-99T-32 | 63 | Till |  | 40.0232 | 2.5 | 0.8 | 1 | 280 | 7.8 | 15 | 46 | 4 | 28 | 2 | 0.8 | 1.02 | 7 | 0.025 | 22.9 | 0.25 | 0.5 | 1.05 | 19 | 10.5 | 24 | 0.2 | 4.6 | 1.5 | 3.6 | 0.005 | 0.025 | 0.25 | 0.25 | 7 | 1.5 | 0.5 | 1.5 | 50 | -
MGS2012_004 | Operation Superior | 53N/4 | Activation Laboratories Ltd. | - | MGS_GP2013-3/MGS_OF2000-2 | 1999 | 14 | 763726.1543 | 6079573.4651 | 69-99T-320 | 63 | Till |  | 39.3619 | 2.5 | 2.6 | 1 | 380 | 3.8 | 14 | 51 | 5 | 35 | 2 | 0.9 | 1.26 | 6 | 0.025 | 23.3 | 0.3 | 1 | 1.05 | 21 | 10 | 27 | 0.2 | 4.9 | 1.5 | 3.7 | 0.005 | 0.025 | 0.25 | 0.25 | 6.8 | 1.2 | 0.5 | 1.7 | 25 | -
MGS2012_004 | Operation Superior | 53N/4 | Activation Laboratories Ltd. | - | MGS_GP2013-3/MGS_OF2000-2 | 1999 | 14 | 762259.2841 | 6082104.5022 | 69-99T-322 | 63 | Till |  | 38.9763 | 2.5 | 2 | 1 | 340 | 4.8 | 15 | 38 | 3 | 27 | 1 | 0.7 | 0.86 | 7 | 0.025 | 18.7 | 0.23 | 2 | 1.13 | 17 | 10 | 46 | 0.05 | 3.8 | 1.5 | 3.1 | 0.005 | 0.025 | 0.25 | 0.25 | 6.6 | 1.2 | 0.5 | 2 | 25 | -
MGS2012_004 | Operation Superior | 53N/4 | Activation Laboratories Ltd. | - | MGS_GP2013-3/MGS_OF2000-2 | 1999 | 14 | 757315.2064 | 6082613.7166 | 69-99T-324 | 63 | Till |  | 41.1862 | 2.5 | 1.8 | 1 | 360 | 4.5 | 15 | 39 | 3 | 26 | 2 | 0.8 | 0.92 | 6 | 0.025 | 19.2 | 0.23 | 0.5 | 1.13 | 16 | 10 | 48 | 0.2 | 4 | 1.5 | 3.1 | 0.005 | 0.025 | 0.25 | 0.25 | 6.2 | 2.2 | 0.5 | 1.5 | 25 | -
MGS2012_004 | Operation Superior | 53N/4 | Activation Laboratories Ltd. | - | MGS_GP2013-3/MGS_OF2000-2 | 1999 | 14 | 756768.9987 | 6082959.391 | 69-99T-325 | 63 | Till |  | 40.1533 | 2.5 | 2.4 | 1 | 310 | 4.4 | 17 | 55 | 5 | 39 | 2 | 0.9 | 1.29 | 6 | 0.025 | 25.3 | 0.27 | 0.5 | 1.09 | 20 | 10 | 62 | 0.3 | 5.2 | 1.5 | 4 | 0.005 | 0.025 | 0.25 | 0.25 | 5.2 | 1.1 | 0.5 | 1.5 | 25 | -
MGS2012_004 | Operation Superior | 53N/4 | Activation Laboratories Ltd. | - | MGS_GP2013-3/MGS_OF2000-2 | 1999 | 14 | 752496.4543 | 6081442.1648 | 69-99T-326 | 63 | Till |  | 41.1496 | 2.5 | 1.8 | 1 | 410 | 4 | 16 | 48 | 5 | 40 | 2 | 0.8 | 1.23 | 6 | 0.025 | 22.7 | 0.24 | 0.5 | 1.06 | 19 | 10 | 44 | 0.2 | 4.9 | 1.5 | 3.5 | 0.005 | 0.025 | 1 | 0.25 | 7.4 | 1.6 | 0.5 | 1.9 | 25 | -
MGS2012_004 | Operation Superior | 53N/4 | Activation Laboratories Ltd. | - | MGS_GP2013-3/MGS_OF2000-2 | 1999 | 14 | 751139.9296 | 6080095.3551 | 69-99T-327 | 63 | Till |  | 43.9224 | 2.5 | 2.4 | 1 | 320 | 4.1 | 15 | 45 | 4 | 30 | 0.5 | 0.8 | 1.01 | 5 | 0.025 | 20.8 | 0.23 | 2 | 1.04 | 17 | 10 | 38 | 0.05 | 4.4 | 1.5 | 3.3 | 0.005 | 0.025 | 1.3 | 0.5 | 6.7 | 1.8 | 0.5 | 1.6 | 59 | -
MGS2012_004 | Operation Superior | 53N/4 | Activation Laboratories Ltd. | - | MGS_GP2013-3/MGS_OF2000-2 | 1999 | 14 | 752363.0495 | 6078544.9786 | 69-99T-328 | 63 | Till |  | 40.6804 | 2.5 | 2.3 | 1 | 370 | 4.1 | 16 | 49 | 4 | 28 | 0.5 | 0.8 | 1.12 | 7 | 0.025 | 23.2 | 0.25 | 0.5 | 1.05 | 18 | 10 | 49 | 0.05 | 4.4 | 1.5 | 3.6 | 0.005 | 0.025 | 1.3 | 0.25 | 5.9 | 1.1 | 0.5 | 1.6 | 25 | -
MGS2012_004 | Operation Superior | 53N/4 | Activation Laboratories Ltd. | - | MGS_GP2013-3/MGS_OF2000-2 | 1999 | 14 | 759293.7267 | 6078463.6753 | 69-99T-329 | 63 | Till |  | 39.5088 | 2.5 | 2.2 | 1 | 400 | 4.6 | 15 | 46 | 4 | 31 | 1 | 0.7 | 1.07 | 7 | 0.025 | 21.3 | 0.24 | 0.5 | 1.06 | 18 | 10 | 42 | 0.2 | 4.3 | 1.5 | 3.3 | 0.005 | 0.025 | 0.25 | 0.25 | 6 | 1.5 | 0.5 | 1.8 | 25 | -
MGS2012_004 | Operation Superior | 53N/4 | Activation Laboratories Ltd. | - | MGS_GP2013-3/MGS_OF2000-2 | 1999 | 14 | 771547.9948 | 6093779.9706 | 69-99T-33 | 63 | Till |  | 43.287 | 2.5 | 2.2 | 1 | 390 | 4.3 | 15 | 44 | 5 | 32 | 1 | 0.7 | 1.25 | 5 | 0.025 | 23.4 | 0.24 | 0.5 | 1.07 | 21 | 11 | 52 | 0.3 | 5.2 | 1.5 | 3.5 | 0.005 | 0.025 | 0.25 | 0.25 | 6.5 | 1.4 | 0.5 | 1.6 | 25 | -
MGS2012_004 | Operation Superior | 53M/8 | Activation Laboratories Ltd. | - | MGS_GP2013-3/MGS_OF2000-2 | 1999 | 14 | 758789.8081 | 6079257.0973 | 69-99T-330 | 63 | Till |  | 44.8983 | 2.5 | 3.9 | 1 | 400 | 4.2 | 17 | 53 | 5 | 35 | 1 | 1 | 1.26 | 6 | 0.025 | 25.9 | 0.25 | 1 | 1.1 | 22 | 10 | 34 | 0.2 | 5.2 | 1.5 | 3.9 | 0.005 | 0.025 | 0.25 | 0.25 | 6.3 | 1.7 | 0.5 | 1.6 | 25 | -
MGS2012_004 | Operation Superior | 53N/4 | Activation Laboratories Ltd. | - | MGS_GP2013-3/MGS_OF2000-2 | 1999 | 14 | 758050.7558 | 6078918.4641 | 69-99T-331 | 63 | Till |  | 42.1635 | 2.5 | 2 | 1 | 350 | 4.1 | 16 | 50 | 4 | 31 | 2 | 0.9 | 1.09 | 6 | 0.025 | 24.2 | 0.24 | 0.5 | 1.08 | 21 | 10 | 31 | 0.2 | 4.7 | 1.5 | 3.7 | 0.005 | 0.025 | 1.4 | 0.25 | 7.5 | 1.8 | 0.5 | 1.7 | 25 | -
MGS2012_004 | Operation Superior | 53N/4 | Activation Laboratories Ltd. | - | MGS_GP2013-3/MGS_OF2000-2 | 1999 | 14 | 757199.0007 | 6077350.9168 | 69-99T-332 | 63 | Till |  | 42.9466 | 2.5 | 2.5 | 1 | 450 | 4.6 | 17 | 52 | 5 | 32 | 2 | 0.9 | 1.14 | 6 | 0.025 | 23.2 | 0.24 | 1 | 1.08 | 20 | 10 | 54 | 0.2 | 4.6 | 1.5 | 3.7 | 0.005 | 0.025 | 1 | 0.25 | 6.8 | 1.3 | 0.5 | 1.7 | 25 | -
MGS2012_004 | Operation Superior | 53N/4 | Activation Laboratories Ltd. | - | MGS_GP2013-3/MGS_OF2000-2 | 1999 | 14 | 739350.1816 | 6078062.3846 | 69-99T-334 | 63 | Till |  | 38.3391 | 2.5 | 3.7 | 1 | 390 | 5.7 | 14 | 60 | 8 | 42 | 2 | 1 | 1.68 | 6 | 0.025 | 27.7 | 0.3 | 0.5 | 1.05 | 24 | 10 | 61 | 0.3 | 6 | 1.5 | 4.2 | 0.005 | 0.025 | 0.25 | 0.25 | 6.1 | 1.1 | 0.5 | 1.6 | 25 | -
MGS2012_004 | Operation Superior | 53N/4 | Activation Laboratories Ltd. | - | MGS_GP2013-3/MGS_OF2000-2 | 1999 | 14 | 739899.9981 | 6076285.3151 | 69-99T-335 | 63 | Till |  | 46.8986 | 2.5 | 2.8 | 1 | 480 | 6.1 | 18 | 63 | 8 | 37 | 2 | 0.8 | 1.74 | 4 | 0.025 | 29.1 | 0.21 | 0.5 | 0.99 | 25 | 10 | 70 | 0.05 | 5.6 | 1.5 | 3.8 | 0.005 | 0.025 | 0.25 | 0.25 | 8.4 | 1.9 | 0.5 | 2 | 25 | -
MGS2012_004 | Operation Superior | 53N/4 | Activation Laboratories Ltd. | - | MGS_GP2013-3/MGS_OF2000-2 | 1999 | 14 | 743879.6205 | 6077549.6849 | 69-99T-338 | 63 | Till |  | 39.1305 | 2.5 | 4.3 | 1 | 410 | 5.2 | 16 | 55 | 6 | 36 | 1 | 0.9 | 1.26 | 7 | 0.025 | 26.4 | 0.28 | 0.5 | 1.15 | 24 | 10 | 49 | 0.05 | 4.9 | 1.5 | 4 | 0.005 | 0.025 | 0.25 | 0.25 | 12 | 1.8 | 0.5 | 1.4 | 51 | -
MGS2012_004 | Operation Superior | 53N/4 | Activation Laboratories Ltd. | - | MGS_GP2013-3/MGS_OF2000-2 | 1999 | 14 | 773101.6794 | 6093611.3317 | 69-99T-34 | 63 | Till |  | 44.2028 | 2.5 | 1.9 | 1 | 390 | 5.4 | 16 | 42 | 4 | 30 | 0.5 | 0.7 | 1.07 | 5 | 0.025 | 21.2 | 0.21 | 0.5 | 1.02 | 13 | 11 | 53 | 0.4 | 4.3 | 1.5 | 3.3 | 0.005 | 0.025 | 0.25 | 0.25 | 7.3 | 1.7 | 0.5 | 1.9 | 25 | -
MGS2012_004 | Operation Superior | 53N/4 | Activation Laboratories Ltd. | - | MGS_GP2013-3/MGS_OF2000-2 | 1999 | 14 | 748626.5695 | 6083886.4628 | 69-99T-341 | 63 | Till |  | 41.866 | 2.5 | 2.6 | 1 | 420 | 4.8 | 16 | 53 | 5 | 37 | 1 | 0.8 | 1.23 | 7 | 0.025 | 24 | 0.26 | 0.5 | 1.16 | 21 | 10 | 51 | 0.3 | 4.8 | 1.5 | 3.7 | 0.005 | 0.025 | 1.2 | 0.25 | 5.9 | 1.2 | 0.5 | 1.4 | 25 | -
MGS2012_004 | Operation Superior | 53M/1 | Activation Laboratories Ltd. | - | MGS_GP2013-3/MGS_OF2000-2 | 1999 | 14 | 750544.551 | 6083327.8261 | 69-99T-343 | 63 | Till |  | 39.7337 | 2.5 | 5.2 | 1 | 370 | 5.1 | 15 | 45 | 5 | 31 | 1 | 0.7 | 1.15 | 8 | 0.025 | 21.9 | 0.26 | 0.5 | 1.15 | 16 | 10 | 41 | 0.1 | 4.3 | 1.5 | 3.5 | 0.005 | 0.025 | 0.25 | 0.25 | 6.6 | 1.9 | 0.5 | 1.8 | 25 | -
MGS2012_004 | Operation Superior | 53M/1 | Activation Laboratories Ltd. | - | MGS_GP2013-3/MGS_OF2000-2 | 1999 | 14 | 749769.0496 | 6081109.5432 | 69-99T-344 | 63 | Till |  | 37.6851 | 2.5 | 5.6 | 1 | 380 | 4.5 | 14 | 51 | 8 | 52 | 3 | 0.8 | 1.57 | 7 | 0.025 | 23.9 | 0.26 | 0.5 | 1.31 | 21 | 10 | 40 | 0.2 | 5.6 | 1.5 | 3.9 | 0.005 | 0.025 | 0.25 | 0.25 | 6.2 | 1.6 | 0.5 | 1.7 | 25 | -
MGS2012_004 | Operation Superior | 53M/1 | Activation Laboratories Ltd. | - | MGS_GP2013-3/MGS_OF2000-2 | 1999 | 14 | 748030.6267 | 6080148.3226 | 69-99T-345 | 63 | Till |  | 39.5779 | 2.5 | 13.2 | 1 | 420 | 4.4 | 15 | 47 | 5 | 38 | 2 | 0.8 | 1.23 | 7 | 0.025 | 22.1 | 0.24 | 0.5 | 1.13 | 20 | 10 | 38 | 0.1 | 4.9 | 1.5 | 3.5 | 0.005 | 0.025 | 0.25 | 0.25 | 6.9 | 1.8 | 0.5 | 1.8 | 25 | -
MGS2012_004 | Operation Superior | 53N/5 | Activation Laboratories Ltd. | - | MGS_GP2013-3/MGS_OF2000-2 | 1999 | 14 | 748923.0838 | 6082099.1187 | 69-99T-346 | 63 | Till |  | 41.6204 | 2.5 | 4.4 | 5 | 360 | 4.4 | 16 | 44 | 4 | 35 | 2 | 0.8 | 1.09 | 7 | 0.025 | 22 | 0.26 | 0.5 | 1.16 | 20 | 10 | 35 | 0.05 | 4.4 | 1.5 | 3.6 | 0.005 | 0.025 | 0.25 | 0.25 | 6.1 | 1.9 | 0.5 | 1.5 | 69 | -
MGS2012_004 | Operation Superior | 53M/1 | Activation Laboratories Ltd. | - | MGS_GP2013-3/MGS_OF2000-2 | 1999 | 14 | 775822.7683 | 6080120.5377 | 69-99T-347 | 63 | Till |  | 38.7348 | 2.5 | 1.7 | 1 | 410 | 4.3 | 16 | 52 | 6 | 37 | 0.5 | 0.9 | 1.3 | 7 | 0.025 | 23.5 | 0.3 | 0.5 | 1.15 | 24 | 10 | 31 | 0.2 | 5.1 | 1.5 | 3.8 | 0.005 | 0.025 | 0.25 | 0.25 | 6.3 | 1.5 | 0.5 | 1.8 | 25 | -
MGS2012_004 | Operation Superior | 53M/1 | Activation Laboratories Ltd. | - | MGS_GP2013-3/MGS_OF2000-2 | 1999 | 14 | 779962.8941 | 6080660.7331 | 69-99T-349 | 63 | Till |  | 39.6034 | 2.5 | 1.5 | 1 | 390 | 4.3 | 17 | 57 | 6 | 41 | 2 | 0.9 | 1.48 | 8 | 0.025 | 26 | 0.28 | 3 | 1.14 | 22 | 10 | 56 | 0.2 | 5.6 | 1.5 | 4 | 0.005 | 0.025 | 0.25 | 0.25 | 6.6 | 1.2 | 0.5 | 1.8 | 25 | -
MGS2012_004 | Operation Superior | 53N/5 | Activation Laboratories Ltd. | - | MGS_GP2013-3/MGS_OF2000-2 | 1999 | 14 | 775264.8898 | 6095302.7271 | 69-99T-35 | 63 | Till |  | 44.8359 | 2.5 | 1.8 | 1 | 370 | 4.8 | 16 | 40 | 4 | 27 | 0.5 | 0.7 | 0.98 | 6 | 0.025 | 20.1 | 0.23 | 0.5 | 1.04 | 17 | 10.5 | 44 | 0.2 | 4.3 | 1.5 | 3.1 | 0.005 | 0.025 | 0.25 | 0.25 | 7.3 | 1.6 | 0.5 | 1.8 | 25 | -
MGS2012_004 | Operation Superior | 53M/1 | Activation Laboratories Ltd. | - | MGS_GP2013-3/MGS_OF2000-2 | 1999 | 14 | 767259.056 | 6075908.0909 | 69-99T-350 | 63 | Till |  | 39.9991 | 2.5 | 2.4 | 1 | 390 | 4.9 | 15 | 46 | 4 | 35 | 0.5 | 0.8 | 1.2 | 7 | 0.025 | 22.1 | 0.36 | 0.5 | 1.09 | 18 | 10 | 33 | 0.2 | 4.6 | 1.5 | 3.6 | 0.005 | 0.025 | 0.25 | 0.25 | 5.7 | 1.6 | 0.5 | 1.5 | 25 | -
MGS2012_004 | Operation Superior | 53L/15 | Activation Laboratories Ltd. | - | MGS_GP2013-3/MGS_OF2000-2 | 1999 | 14 | 763774.2503 | 6070811.4206 | 69-99T-351 | 63 | Till |  | 52.7754 | 2.5 | 2.7 | 1 | 360 | 6.5 | 18 | 50 | 6 | 33 | 2 | 0.7 | 1.41 | 4 | 0.025 | 23.8 | 0.19 | 0.5 | 0.83 | 20 | 10 | 49 | 0.05 | 4.6 | 1.5 | 3.3 | 0.005 | 0.025 | 0.25 | 0.5 | 6.9 | 1.2 | 0.5 | 1.7 | 25 | -
MGS2012_004 | Operation Superior | 53L/14 | Activation Laboratories Ltd. | - | MGS_GP2013-3/MGS_OF2000-2 | 1999 | 14 | 774739.8278 | 6094794.8915 | 69-99T-36 | 63 | Till |  | 43.3259 | 2.5 | 1.9 | 12 | 420 | 5.2 | 17 | 38 | 4 | 26 | 1 | 0.8 | 1.05 | 6 | 0.025 | 21.2 | 0.21 | 0.5 | 1.04 | 17 | 10.5 | 26 | 0.3 | 4.4 | 1.5 | 3.2 | 0.005 | 0.025 | 0.25 | 0.25 | 9.6 | 0.8 | 1 | 1.2 | 25 | -
MGS2012_004 | Operation Superior | 53L/14 | Activation Laboratories Ltd. | - | MGS_GP2013-3/MGS_OF2000-2 | 1999 | 14 | 777395.4442 | 6094275.8306 | 69-99T-39 | 63 | Till |  | 40.5785 | 2.5 | 1.7 | 1 | 380 | 6.2 | 16 | 40 | 4 | 30 | 1 | 0.7 | 1.05 | 6 | 0.025 | 21.7 | 0.21 | 0.5 | 1.03 | 18 | 10.5 | 38 | 0.05 | 4.6 | 1.5 | 3.2 | 0.005 | 0.025 | 0.25 | 0.25 | 5.6 | 1.7 | 0.5 | 1.4 | 25 | -
MGS2012_004 | Operation Superior | 53L/14 | Activation Laboratories Ltd. | - | MGS_GP2013-3/MGS_OF2000-2 | 1999 | 14 | 772572.4366 | 6064759.7504 | 69-99T-4 | 63 | Till |  | 43.9535 | 2.5 | 2.8 | 6 | 390 | 6.9 | 17 | 57 | 8 | 43 | 3 | 0.7 | 1.96 | 4 | 0.025 | 31.4 | 0.19 | 0.5 | 0.99 | 19 | 13.5 | 65 | 0.05 | 5.9 | 1.5 | 3.9 | 0.005 | 0.025 | 0.25 | 0.25 | 6.5 | 1.9 | 0.5 | 1.4 | 25 | -
MGS2012_004 | Operation Superior | 53L/14 | Activation Laboratories Ltd. | - | MGS_GP2013-3/MGS_OF2000-2 | 1999 | 14 | 777111.4805 | 6093617.1028 | 69-99T-40 | 63 | Till |  | 38.5633 | 2.5 | 1.7 | 1 | 370 | 4.8 | 13 | 40 | 4 | 28 | 2 | 0.8 | 1.1 | 6 | 0.025 | 21.5 | 0.22 | 3 | 1.03 | 19 | 10 | 56 | 0.05 | 4.5 | 1.5 | 3.2 | 0.005 | 0.025 | 0.25 | 0.25 | 11.5 | 2.2 | 0.5 | 1.3 | 25 | -
MGS2012_004 | Operation Superior | 53L/14 | Activation Laboratories Ltd. | - | MGS_GP2013-3/MGS_OF2000-2 | 1999 | 14 | 775701.7383 | 6093746.7755 | 69-99T-41 | 63 | Till |  | 41.8549 | 2.5 | 2 | 1 | 370 | 4.7 | 14 | 41 | 3 | 31 | 1 | 0.8 | 1.07 | 6 | 0.025 | 21.7 | 0.21 | 0.5 | 1.07 | 19 | 10 | 34 | 0.05 | 4.6 | 1.5 | 3.2 | 0.005 | 0.025 | 0.25 | 0.25 | 5.3 | 1.3 | 0.5 | 1.3 | 25 | -
MGS2012_004 | Operation Superior | 53L/14 | Activation Laboratories Ltd. | - | MGS_GP2013-3/MGS_OF2000-2 | 1999 | 14 | 775828.0194 | 6093105.2588 | 69-99T-42 | 63 | Till |  | 38.7469 | 2.5 | 2 | 1 | 340 | 5.8 | 13 | 49 | 5 | 39 | 2 | 1 | 1.55 | 4 | 0.025 | 27.6 | 0.2 | 3 | 1.07 | 17 | 12.5 | 52 | 0.05 | 6.2 | 1.5 | 3.7 | 0.005 | 0.025 | 0.25 | 0.25 | 5.9 | 1.3 | 0.5 | 1.4 | 25 | -
MGS2012_004 | Operation Superior | 53L/14 | Activation Laboratories Ltd. | - | MGS_GP2013-3/MGS_OF2000-2 | 1999 | 14 | 774479.0748 | 6092044.3385 | 69-99T-43 | 63 | Till |  | 35.61 | 2.5 | 1.5 | 1 | 450 | 6.1 | 13 | 38 | 4 | 27 | 1 | 0.6 | 1.09 | 6 | 0.025 | 21.1 | 0.22 | 0.5 | 1.07 | 18 | 10 | 38 | 0.05 | 4.6 | 1.5 | 3.1 | 0.005 | 0.025 | 0.25 | 0.25 | 7.5 | 2.1 | 0.5 | 1.3 | 56 | -
MGS2012_004 | Operation Superior | 53L/15 | Activation Laboratories Ltd. | - | MGS_GP2013-3/MGS_OF2000-2 | 1999 | 14 | 774051.0634 | 6090669.8443 | 69-99T-44 | 63 | Till |  | 41.4804 | 2.5 | 2.3 | 1 | 320 | 5 | 14 | 41 | 3 | 27 | 1 | 0.8 | 1.05 | 6 | 0.025 | 21.4 | 0.21 | 4 | 1.01 | 17 | 10 | 45 | 0.3 | 4.6 | 1.5 | 3.2 | 0.005 | 0.025 | 1.4 | 0.25 | 5.9 | 1.5 | 0.5 | 1.5 | 25 | -
MGS2012_004 | Operation Superior | 53L/14 | Activation Laboratories Ltd. | - | MGS_GP2013-3/MGS_OF2000-2 | 1999 | 14 | 771393.1361 | 6091119.8764 | 69-99T-45 | 63 | Till |  | 49.5318 | 2.5 | 1.3 | 1 | 240 | 7.9 | 19 | 32 | 3 | 27 | 1 | 0.5 | 0.84 | 4 | 0.025 | 16.1 | 0.14 | 0.5 | 0.79 | 14 | 12 | 35 | 0.05 | 3.7 | 1.5 | 2.5 | 0.005 | 0.025 | 0.25 | 0.25 | 5.6 | 1.3 | 0.5 | 1.4 | 25 | -
MGS2012_004 | Operation Superior | 53L/15 | Activation Laboratories Ltd. | - | MGS_GP2013-3/MGS_OF2000-2 | 1999 | 14 | 770706.7991 | 6090107.3141 | 69-99T-46 | 63 | Till |  | 43.8422 | 2.5 | 2 | 1 | 350 | 5.7 | 15 | 39 | 3 | 30 | 0.5 | 0.5 | 1.08 | 5 | 0.025 | 20.3 | 0.18 | 0.5 | 0.98 | 20 | 10 | 37 | 0.2 | 4.3 | 1.5 | 3 | 0.005 | 0.025 | 0.25 | 0.25 | 4.4 | 1 | 0.5 | 0.9 | 25 | -
MGS2012_004 | Operation Superior | 53L/15 | Activation Laboratories Ltd. | - | MGS_GP2013-3/MGS_OF2000-2 | 1999 | 14 | 769789.8305 | 6089508.0477 | 69-99T-47 | 63 | Till |  | 38.0748 | 2.5 | 2.3 | 1 | 290 | 5.2 | 13 | 41 | 3 | 27 | 0.5 | 0.7 | 1.07 | 7 | 0.025 | 21.3 | 0.23 | 0.5 | 1.05 | 14 | 10 | 25 | 0.2 | 4.2 | 1.5 | 3.2 | 0.005 | 0.025 | 0.25 | 0.25 | 5.4 | 0.9 | 0.5 | 1.2 | 25 | -
MGS2012_004 | Operation Superior | 53L/15 | Activation Laboratories Ltd. | - | MGS_GP2013-3/MGS_OF2000-2 | 1999 | 14 | 773168.7339 | 6097663.5658 | 69-99T-49 | 63 | Till |  | 44.1249 | 2.5 | 1.9 | 1 | 300 | 5.4 | 14 | 40 | 5 | 29 | 1 | 0.8 | 1.19 | 5 | 0.025 | 22.5 | 0.21 | 0.5 | 0.96 | 21 | 10.5 | 33 | 0.05 | 4.7 | 1.5 | 3.2 | 0.005 | 0.025 | 1.2 | 0.25 | 6 | 1.1 | 0.5 | 1.5 | 25 | -
MGS2012_004 | Operation Superior | 53L/15 | Activation Laboratories Ltd. | - | MGS_GP2013-3/MGS_OF2000-2 | 1999 | 14 | 773098.0218 | 6067594.6888 | 69-99T-5 | 63 | Till |  | 41.6265 | 2.5 | 2.3 | 1 | 330 | 6.1 | 14 | 41 | 4 | 30 | 1 | 0.7 | 1.12 | 4 | 0.025 | 22 | 0.23 | 0.5 | 1.03 | 17 | 10.5 | 72 | 0.3 | 4.9 | 1.5 | 3.3 | 0.005 | 0.025 | 0.25 | 0.25 | 6.3 | 1 | 0.5 | 1.3 | 25 | -
MGS2012_004 | Operation Superior | 53L/15 | Activation Laboratories Ltd. | - | MGS_GP2013-3/MGS_OF2000-2 | 1999 | 14 | 771665.9176 | 6096992.2036 | 69-99T-50 | 63 | Till |  | 38.8738 | 2.5 | 2.6 | 1 | 380 | 5.7 | 13 | 43 | 4 | 30 | 0.5 | 0.8 | 1.18 | 7 | 0.025 | 22.8 | 0.2 | 0.5 | 1.05 | 21 | 10.5 | 50 | 0.2 | 4.5 | 1.5 | 3.4 | 0.005 | 0.025 | 0.25 | 0.25 | 6 | 1.8 | 0.5 | 1.5 | 25 | -
MGS2012_004 | Operation Superior | 53L/14 | Activation Laboratories Ltd. | - | MGS_GP2013-3/MGS_OF2000-2 | 1999 | 14 | 766978.8157 | 6094822.3683 | 69-99T-52 | 63 | Till |  | 42.0207 | 2.5 | 2 | 1 | 400 | 4.7 | 13 | 40 | 4 | 31 | 0.5 | 0.8 | 1.11 | 8 | 0.025 | 22.9 | 0.24 | 0.5 | 1.01 | 21 | 10 | 33 | 0.2 | 4.4 | 1.5 | 3.4 | 0.005 | 0.025 | 0.25 | 0.25 | 6.2 | 2.2 | 0.5 | 1.4 | 25 | -
MGS2012_004 | Operation Superior | 53L/14 | Activation Laboratories Ltd. | - | MGS_GP2013-3/MGS_OF2000-2 | 1999 | 14 | 766053.8706 | 6094318.3938 | 69-99T-53 | 63 | Till |  | 44.1639 | 2.5 | 2.6 | 1 | 400 | 4.5 | 16 | 48 | 5 | 36 | 1 | 0.9 | 1.32 | 7 | 0.025 | 25.8 | 0.23 | 0.5 | 0.99 | 26 | 10 | 35 | 0.2 | 5.2 | 1.5 | 3.8 | 0.005 | 0.025 | 1.3 | 0.6 | 6.7 | 1.4 | 0.5 | 1.6 | 25 | -
MGS2012_004 | Operation Superior | 53L/14 | Activation Laboratories Ltd. | - | MGS_GP2013-3/MGS_OF2000-2 | 1999 | 14 | 764837.5171 | 6094862.6815 | 69-99T-54 | 63 | Till |  | 45.2069 | 2.5 | 2.3 | 1 | 330 | 4.5 | 16 | 38 | 5 | 24 | 0.5 | 0.6 | 0.99 | 4 | 0.025 | 21.5 | 0.18 | 0.5 | 0.95 | 18 | 10 | 32 | 0.05 | 4.1 | 1.5 | 3.2 | 0.005 | 0.025 | 0.25 | 0.25 | 7 | 1.2 | 0.5 | 1.6 | 25 | -
MGS2012_004 | Operation Superior | 53L/14 | Activation Laboratories Ltd. | - | MGS_GP2013-3/MGS_OF2000-2 | 1999 | 14 | 769095.319 | 6095769.0543 | 69-99T-55 | 63 | Till |  | 44.1249 | 2.5 | 2.4 | 1 | 380 | 4.2 | 15 | 41 | 4 | 28 | 1 | 0.7 | 1.12 | 5 | 0.025 | 21.6 | 0.2 | 2 | 0.99 | 23 | 10.5 | 23 | 0.3 | 4.4 | 1.5 | 3.2 | 0.005 | 0.025 | 0.25 | 0.25 | 5.3 | 1.8 | 0.5 | 1.2 | 25 | -
MGS2012_004 | Operation Superior | 53L/14 | Activation Laboratories Ltd. | - | MGS_GP2013-3/MGS_OF2000-2 | 1999 | 14 | 769027.3501 | 6094574.9428 | 69-99T-56 | 63 | Till |  | 37.2369 | 2.5 | 3 | 1 | 270 | 5.5 | 11 | 60 | 7 | 45 | 3 | 0.9 | 1.91 | 7 | 0.025 | 32 | 0.27 | 0.5 | 0.98 | 29 | 12 | 49 | 0.05 | 6.5 | 1.5 | 4.3 | 0.005 | 0.025 | 0.25 | 0.25 | 6.3 | 1.3 | 0.5 | 1.3 | 25 | -
MGS2012_004 | Operation Superior | 53L/15 | Activation Laboratories Ltd. | - | MGS_GP2013-3/MGS_OF2000-2 | 1999 | 14 | 765184.6404 | 6094333.5367 | 69-99T-57 | 63 | Till |  | 44.3099 | 2.5 | 1.2 | 1 | 370 | 5.2 | 16 | 46 | 4 | 29 | 0.5 | 0.8 | 1.24 | 5 | 0.025 | 27 | 0.22 | 0.5 | 0.93 | 22 | 10 | 48 | 0.05 | 5.1 | 1.5 | 3.8 | 0.005 | 0.025 | 0.25 | 0.25 | 10.4 | 1 | 0.5 | 1.5 | 25 | -
MGS2012_004 | Operation Superior | 53L/14 | Activation Laboratories Ltd. | - | MGS_GP2013-3/MGS_OF2000-2 | 1999 | 14 | 761202.2546 | 6095368.7129 | 69-99T-59 | 63 | Till |  | 39.1436 | 2.5 | 1.8 | 1 | 400 | 4.6 | 13 | 38 | 3 | 25 | 0.5 | 0.8 | 0.99 | 6 | 0.025 | 21 | 0.23 | 0.5 | 1.07 | 20 | 10 | 47 | 0.2 | 4.5 | 1.5 | 3.1 | 0.005 | 0.025 | 0.25 | 0.25 | 6.7 | 1.6 | 0.5 | 1.3 | 25 | -
MGS2012_004 | Operation Superior | 53L/14 | Activation Laboratories Ltd. | - | MGS_GP2013-3/MGS_OF2000-2 | 1999 | 14 | 756580.5414 | 6090492.0528 | 69-99T-63 | 63 | Till |  | 36.3044 | 2.5 | 3.4 | 1 | 370 | 4.7 | 12 | 44 | 5 | 31 | 0.5 | 0.8 | 1.28 | 7 | 0.025 | 23.9 | 0.23 | 3 | 1.09 | 21 | 10 | 23 | 0.3 | 4.7 | 1.5 | 3.4 | 0.005 | 0.025 | 1.2 | 0.25 | 4.9 | 1.6 | 0.5 | 1.5 | 25 | -
MGS2012_004 | Operation Superior | 53L/14 | Activation Laboratories Ltd. | - | MGS_GP2013-3/MGS_OF2000-2 | 1999 | 14 | 755558.8442 | 6090313.359 | 69-99T-64 | 63 | Till |  | 41.3344 | 2.5 | 1.2 | 1 | 350 | 4.9 | 13 | 55 | 4 | 30 | 0.5 | 0.9 | 1.14 | 8 | 0.025 | 28.6 | 0.25 | 0.5 | 0.98 | 20 | 10 | 7.5 | 0.05 | 4.6 | 1.5 | 4 | 0.005 | 0.025 | 0.25 | 0.25 | 7.2 | 1.2 | 0.5 | 1.5 | 25 | -
MGS2012_004 | Operation Superior | 53L/14 | Activation Laboratories Ltd. | - | MGS_GP2013-3/MGS_OF2000-2 | 1999 | 14 | 756262.5986 | 6089164.5518 | 69-99T-65 | 63 | Till |  | 41.276 | 2.5 | 1.5 | 1 | 370 | 4.2 | 14 | 36 | 4 | 29 | 0.5 | 0.7 | 1.03 | 7 | 0.025 | 20.4 | 0.21 | 0.5 | 1.04 | 17 | 10 | 41 | 0.05 | 4.2 | 1.5 | 3 | 0.005 | 0.025 | 0.25 | 0.7 | 7.7 | 1 | 0.5 | 1.7 | 25 | -
MGS2012_004 | Operation Superior | 53L/14 | Activation Laboratories Ltd. | - | MGS_GP2013-3/MGS_OF2000-2 | 1999 | 14 | 755111.7358 | 6088749.2279 | 69-99T-66 | 63 | Till |  | 44.5554 | 2.5 | 2.3 | 1 | 520 | 4.3 | 9 | 72 | 10 | 59 | 4 | 1.1 | 2.59 | 6 | 0.025 | 37.5 | 0.26 | 0.5 | 1.13 | 30 | 13.5 | 62 | 0.2 | 8.7 | 1.5 | 4.9 | 0.005 | 0.025 | 0.25 | 0.25 | 5.7 | 1.9 | 0.5 | 1.4 | 25 | -
MGS2012_004 | Operation Superior | 53L/15 | Activation Laboratories Ltd. | - | MGS_GP2013-3/MGS_OF2000-2 | 1999 | 14 | 754423.395 | 6088264.7399 | 69-99T-67 | 63 | Till |  | 42.6928 | 2.5 | 1.4 | 1 | 370 | 5 | 15 | 43 | 3 | 32 | 1 | 0.8 | 1.08 | 6 | 0.025 | 22.4 | 0.18 | 0.5 | 0.95 | 19 | 10 | 23 | 0.05 | 4.5 | 1.5 | 3.3 | 0.005 | 0.025 | 0.25 | 0.25 | 11.6 | 1.3 | 0.5 | 1.9 | 25 | -
MGS2012_004 | Operation Superior | 53L/14 | Activation Laboratories Ltd. | - | MGS_GP2013-3/MGS_OF2000-2 | 1999 | 14 | 763057.5257 | 6092617.5644 | 69-99T-68 | 63 | Till |  | 41.4318 | 2.5 | 1.8 | 1 | 410 | 5 | 16 | 43 | 4 | 24 | 0.5 | 0.8 | 1.09 | 7 | 0.025 | 23.4 | 0.2 | 1 | 1.03 | 22 | 10 | 34 | 0.1 | 4.4 | 1.5 | 3.3 | 0.005 | 0.025 | 0.25 | 0.25 | 6.4 | 1.4 | 0.5 | 1.2 | 25 | -
MGS2012_004 | Operation Superior | 53L/14 | Activation Laboratories Ltd. | - | MGS_GP2013-3/MGS_OF2000-2 | 1999 | 14 | 763599.1527 | 6091214.6616 | 69-99T-69 | 63 | Till |  | 41.1922 | 2.5 | 2 | 1 | 290 | 4.3 | 15 | 45 | 4 | 31 | 0.5 | 0.8 | 1.22 | 5 | 0.025 | 22.9 | 0.17 | 0.5 | 1 | 19 | 10.5 | 37 | 0.05 | 4.9 | 1.5 | 3.3 | 0.005 | 0.025 | 1.3 | 0.25 | 6.4 | 1.6 | 0.5 | 1.4 | 25 | -
MGS2012_004 | Operation Superior | 53L/14 | Activation Laboratories Ltd. | - | MGS_GP2013-3/MGS_OF2000-2 | 1999 | 14 | 764654.0288 | 6091923.999 | 69-99T-7 | 63 | Till |  | 46.1544 | 2.5 | 3 | 1 | 340 | 6.6 | 17 | 45 | 4 | 32 | 0.5 | 0.7 | 1.18 | 7 | 0.025 | 21.8 | 0.23 | 0.5 | 1.02 | 18 | 10.5 | 40 | 0.3 | 4.3 | 1.5 | 3.4 | 0.005 | 0.025 | 0.25 | 0.25 | 6.4 | 1.4 | 0.5 | 1.2 | 25 | -
MGS2012_004 | Operation Superior | 53L/15 | Activation Laboratories Ltd. | - | MGS_GP2013-3/MGS_OF2000-2 | 1999 | 14 | 761904.8648 | 6090766.1214 | 69-99T-70 | 63 | Till |  | 41.866 | 2.5 | 3.3 | 1 | 300 | 4.9 | 14 | 39 | 4 | 22 | 0.5 | 0.8 | 0.89 | 5 | 0.025 | 20.1 | 0.21 | 2 | 0.98 | 19 | 10 | 35 | 0.05 | 4.4 | 1.5 | 3 | 0.005 | 0.025 | 0.25 | 0.25 | 6.4 | 1.5 | 0.5 | 1.5 | 25 | -
MGS2012_004 | Operation Superior | 53L/15 | Activation Laboratories Ltd. | - | MGS_GP2013-3/MGS_OF2000-2 | 1999 | 14 | 760336.2812 | 6090530.4033 | 69-99T-71 | 63 | Till |  | 41.5486 | 2.5 | 2.7 | 1 | 380 | 5 | 15 | 43 | 4 | 27 | 1 | 0.8 | 1.09 | 6 | 0.025 | 23.3 | 0.22 | 0.5 | 1.02 | 22 | 10 | 44 | 0.2 | 4.5 | 1.5 | 3.3 | 0.005 | 0.025 | 0.25 | 0.25 | 4.8 | 1.6 | 0.5 | 1.4 | 25 | -
MGS2012_004 | Operation Superior | 53L/15 | Activation Laboratories Ltd. | - | MGS_GP2013-3/MGS_OF2000-2 | 1999 | 14 | 755207.0332 | 6092507.3074 | 69-99T-73 | 63 | Till |  | 37.9606 | 2.5 | 2.7 | 1 | 470 | 5.9 | 15 | 48 | 5 | 39 | 1 | 0.9 | 1.45 | 7 | 0.025 | 23.8 | 0.26 | 0.5 | 1.11 | 20 | 10 | 58 | 0.3 | 5.2 | 1.5 | 3.8 | 0.005 | 0.025 | 1 | 0.25 | 5.8 | 1.9 | 0.5 | 1.5 | 25 | -
MGS2012_004 | Operation Superior | 53L/14 | Activation Laboratories Ltd. | - | MGS_GP2013-3/MGS_OF2000-2 | 1999 | 14 | 753260.1075 | 6088183.1822 | 69-99T-74 | 63 | Till |  | 41.5096 | 2.5 | 2.3 | 1 | 400 | 4.9 | 17 | 51 | 5 | 30 | 0.5 | 0.9 | 1.16 | 6 | 0.025 | 23.4 | 0.27 | 0.5 | 1.09 | 19 | 10 | 47 | 0.2 | 4.7 | 1.5 | 3.9 | 0.005 | 0.025 | 0.25 | 0.25 | 7 | 1.7 | 0.5 | 1.8 | 25 | -
MGS2012_004 | Operation Superior | 53L/15 | Activation Laboratories Ltd. | - | MGS_GP2013-3/MGS_OF2000-2 | 1999 | 14 | 752439.7787 | 6088597.2161 | 69-99T-75 | 63 | Till |  | 42.3392 | 2.5 | 2.8 | 1 | 330 | 4.7 | 17 | 44 | 4 | 27 | 0.5 | 0.8 | 1.02 | 7 | 0.025 | 20.9 | 0.25 | 0.5 | 1.08 | 16 | 10 | 39 | 0.2 | 4.2 | 1.5 | 3.6 | 0.005 | 0.025 | 0.25 | 0.25 | 7.3 | 1 | 0.5 | 1.8 | 25 | -
MGS2012_004 | Operation Superior | 53L/15 | Activation Laboratories Ltd. | - | MGS_GP2013-3/MGS_OF2000-2 | 1999 | 14 | 751874.9245 | 6087101.3735 | 69-99T-76 | 63 | Till |  | 39.9343 | 2.5 | 1.2 | 1 | 380 | 5.1 | 15 | 59 | 4 | 35 | 0.5 | 1 | 1.18 | 10 | 0.025 | 28.5 | 0.31 | 0.5 | 1.12 | 23 | 10 | 54 | 0.2 | 4.6 | 1.5 | 4.5 | 0.005 | 0.025 | 1 | 0.25 | 6.7 | 2 | 0.5 | 1.7 | 25 | -
MGS2012_004 | Operation Superior | 53L/15 | Activation Laboratories Ltd. | - | MGS_GP2013-3/MGS_OF2000-2 | 1999 | 14 | 751273.5285 | 6086636.1889 | 69-99T-77 | 63 | Till |  | 40.09 | 2.5 | 2 | 1 | 400 | 5 | 15 | 46 | 4 | 34 | 2 | 0.8 | 1.07 | 7 | 0.025 | 21.3 | 0.28 | 0.5 | 1.05 | 19 | 10 | 50 | 0.2 | 4.1 | 1.5 | 3.5 | 0.005 | 0.025 | 0.25 | 0.5 | 9 | 2.2 | 0.5 | 2.1 | 25 | -
MGS2012_004 | Operation Superior | 53L/15 | Activation Laboratories Ltd. | - | MGS_GP2013-3/MGS_OF2000-2 | 1999 | 14 | 753789.4384 | 6087046.8662 | 69-99T-78 | 63 | Till |  | 45.0557 | 2.5 | 2.6 | 18 | 290 | 7.9 | 18 | 45 | 5 | 32 | 1 | 0.8 | 1.08 | 6 | 0.025 | 20.9 | 0.26 | 0.5 | 0.93 | 19 | 10 | 35 | 0.3 | 4.2 | 1.5 | 3.5 | 0.005 | 0.025 | 0.25 | 0.25 | 6.5 | 1.6 | 0.5 | 1.9 | 25 | -
MGS2012_004 | Operation Superior | 53L/15 | Activation Laboratories Ltd. | - | MGS_GP2013-3/MGS_OF2000-2 | 1999 | 14 | 754970.853 | 6086636.6838 | 69-99T-79 | 63 | Till |  | 43.8756 | 2.5 | 1.5 | 1 | 330 | 4.8 | 16 | 43 | 3 | 27 | 0.5 | 0.7 | 0.95 | 6 | 0.025 | 19.8 | 0.26 | 2 | 1.03 | 16 | 10 | 31 | 0.2 | 4 | 1.5 | 3.3 | 0.005 | 0.025 | 1.5 | 0.25 | 6.7 | 1.3 | 0.5 | 1.7 | 25 | -
MGS2012_004 | Operation Superior | 53L/15 | Activation Laboratories Ltd. | - | MGS_GP2013-3/MGS_OF2000-2 | 1999 | 14 | 766507.7414 | 6091754.7198 | 69-99T-8 | 63 | Till |  | 42.9292 | 2.5 | 2.3 | 1 | 320 | 4.9 | 13 | 46 | 4 | 35 | 2 | 0.7 | 1.09 | 6 | 0.025 | 23 | 0.24 | 0.5 | 0.98 | 20 | 11 | 43 | 0.05 | 4.7 | 1.5 | 3.5 | 0.005 | 0.025 | 0.25 | 0.25 | 5.8 | 1.6 | 0.5 | 1.7 | 25 | -
MGS2012_004 | Operation Superior | 53L/15 | Activation Laboratories Ltd. | - | MGS_GP2013-3/MGS_OF2000-2 | 1999 | 14 | 756546.8171 | 6087201.4284 | 69-99T-80 | 63 | Till |  | 43.4024 | 2.5 | 2.5 | 1 | 440 | 5 | 17 | 47 | 4 | 30 | 2 | 0.8 | 1.15 | 6 | 0.025 | 22.6 | 0.26 | 2 | 1.06 | 19 | 10 | 39 | 0.2 | 4.7 | 1.5 | 3.7 | 0.005 | 0.025 | 0.25 | 0.25 | 6.3 | 1.9 | 0.5 | 1.5 | 25 | -
MGS2012_004 | Operation Superior | 53L/15 | Activation Laboratories Ltd. | - | MGS_GP2013-3/MGS_OF2000-2 | 1999 | 14 | 755247.1236 | 6093091.9185 | 69-99T-81 | 63 | Till |  | 38.5536 | 2.5 | 2.2 | 1 | 440 | 6.1 | 14 | 44 | 5 | 30 | 1 | 0.9 | 1.08 | 7 | 0.025 | 21 | 0.25 | 2 | 1.15 | 19 | 10 | 44 | 0.05 | 4.3 | 1.5 | 3.5 | 0.005 | 0.025 | 0.25 | 0.25 | 6.5 | 2 | 0.5 | 1.8 | 59 | -
MGS2012_004 | Operation Superior | 53L/15 | Activation Laboratories Ltd. | - | MGS_GP2013-3/MGS_OF2000-2 | 1999 | 14 | 756912.4263 | 6094403.095 | 69-99T-82 | 63 | Till |  | 39.8425 | 2.5 | 2.8 | 1 | 420 | 4.3 | 14 | 46 | 4 | 32 | 1 | 0.8 | 1.06 | 7 | 0.025 | 22.1 | 0.26 | 0.5 | 1.14 | 18 | 10 | 29 | 0.05 | 4.3 | 1.5 | 3.5 | 0.005 | 0.025 | 0.25 | 0.25 | 6.4 | 1.2 | 0.5 | 1.7 | 25 | -
MGS2012_004 | Operation Superior | 53L/15 | Activation Laboratories Ltd. | - | MGS_GP2013-3/MGS_OF2000-2 | 1999 | 14 | 756301.2303 | 6095794.231 | 69-99T-83 | 63 | Till |  | 35.8011 | 2.5 | 2.4 | 1 | 320 | 6.8 | 13 | 48 | 4 | 32 | 1 | 0.9 | 1.18 | 8 | 0.025 | 23.3 | 0.29 | 0.5 | 1.15 | 24 | 10 | 41 | 0.2 | 4.7 | 1.5 | 3.9 | 0.005 | 0.025 | 0.25 | 0.25 | 6.8 | 1.4 | 0.5 | 1.8 | 25 | -
MGS2012_004 | Operation Superior | 53L/15 | Activation Laboratories Ltd. | - | MGS_GP2013-3/MGS_OF2000-2 | 1999 | 14 | 754840.5159 | 6095156.1548 | 69-99T-84 | 63 | Till |  | 38.7673 | 2.5 | 2 | 1 | 470 | 3.8 | 14 | 52 | 4 | 36 | 2 | 0.9 | 1.2 | 7 | 0.025 | 23.2 | 0.27 | 0.5 | 1.12 | 21 | 10 | 60 | 0.05 | 4.7 | 1.5 | 3.9 | 0.005 | 0.025 | 0.25 | 0.25 | 7.4 | 1.9 | 0.5 | 1.9 | 25 | -
MGS2012_004 | Operation Superior | 53L/15 | Activation Laboratories Ltd. | - | MGS_GP2013-3/MGS_OF2000-2 | 1999 | 14 | 754617.755 | 6094319.2273 | 69-99T-85 | 63 | Till |  | 31.6635 | 2.5 | 2.8 | 1 | 390 | 4.7 | 11 | 50 | 4 | 35 | 0.5 | 0.9 | 1.18 | 8 | 0.025 | 22.6 | 0.28 | 0.5 | 1.28 | 17 | 10 | 67 | 0.2 | 5 | 1.5 | 3.8 | 0.005 | 0.025 | 0.25 | 0.25 | 7.1 | 1.8 | 0.5 | 1.9 | 25 | -
MGS2012_004 | Operation Superior | 53L/15 | Activation Laboratories Ltd. | - | MGS_GP2013-3/MGS_OF2000-2 | 1999 | 14 | 754536.4769 | 6093655.5315 | 69-99T-86 | 63 | Till |  | 39.666 | 2.5 | 3.9 | 1 | 350 | 5.4 | 15 | 45 | 4 | 27 | 1 | 0.9 | 1.05 | 6 | 0.025 | 23 | 0.25 | 0.5 | 1.1 | 18 | 10 | 42 | 0.2 | 4.4 | 1.5 | 3.5 | 0.005 | 0.025 | 0.25 | 0.25 | 6.8 | 1.3 | 0.5 | 1.8 | 25 | -
MGS2012_004 | Operation Superior | 53L/14 | Activation Laboratories Ltd. | - | MGS_GP2013-3/MGS_OF2000-2 | 1999 | 14 | 744112.169 | 6094316.5126 | 69-99T-89 | 63 | Till |  | 41.7334 | 2.5 | 3.4 | 2 | 420 | 4.4 | 15 | 49 | 7 | 38 | 0.5 | 0.9 | 1.35 | 6 | 0.025 | 24.4 | 0.25 | 0.5 | 1.03 | 20 | 10 | 45 | 0.2 | 5 | 1.5 | 3.7 | 0.005 | 0.025 | 1 | 0.25 | 7 | 2.4 | 0.5 | 1.7 | 25 | -
MGS2012_004 | Operation Superior | 53L/14 | Activation Laboratories Ltd. | - | MGS_GP2013-3/MGS_OF2000-2 | 1999 | 14 | 765936.0675 | 6091191.9055 | 69-99T-9 | 63 | Till |  | 42.0997 | 2.5 | 2.8 | 1 | 360 | 5.1 | 12 | 45 | 5 | 30 | 0.5 | 0.7 | 1.14 | 5 | 0.025 | 23.2 | 0.23 | 0.5 | 1.02 | 18 | 11.5 | 34 | 0.05 | 4.6 | 1.5 | 3.6 | 0.005 | 0.025 | 0.25 | 0.25 | 7.5 | 1.8 | 0.5 | 1.6 | 25 | -
MGS2012_004 | Operation Superior | 53L/14 | Activation Laboratories Ltd. | - | MGS_GP2013-3/MGS_OF2000-2 | 1999 | 14 | 744693.2363 | 6095223.4769 | 69-99T-90 | 63 | Till |  | 40.6033 | 2.5 | 2.5 | 1 | 360 | 5.6 | 14 | 42 | 4 | 28 | 0.5 | 0.8 | 0.96 | 7 | 0.025 | 19.1 | 0.24 | 0.5 | 1.08 | 15 | 10 | 48 | 0.2 | 3.9 | 1.5 | 3.3 | 0.005 | 0.025 | 0.9 | 0.25 | 7.1 | 0.7 | 0.5 | 1.5 | 25 | -
MGS2012_004 | Operation Superior | 53L/14 | Activation Laboratories Ltd. | - | MGS_GP2013-3/MGS_OF2000-2 | 1999 | 14 | 752216.8872 | 6094562.6004 | 69-99T-91 | 63 | Till |  | 35.9554 | 2.5 | 2 | 1 | 380 | 5.4 | 14 | 44 | 4 | 28 | 0.5 | 0.8 | 1 | 8 | 0.025 | 21.1 | 0.28 | 0.5 | 1.13 | 17 | 10 | 30 | 0.2 | 4 | 1.5 | 3.4 | 0.005 | 0.025 | 1.2 | 0.5 | 5.5 | 1.8 | 0.5 | 1.6 | 25 | -
MGS2012_004 | Operation Superior | 53L/14 | Activation Laboratories Ltd. | - | MGS_GP2013-3/MGS_OF2000-2 | 1999 | 14 | 745156.7001 | 6094481.6199 | 69-99T-93 | 63 | Till |  | 43.4538 | 2.5 | 2.7 | 1 | 410 | 4.9 | 15 | 45 | 5 | 34 | 0.5 | 0.8 | 1.24 | 7 | 0.025 | 22.2 | 0.25 | 0.5 | 1.03 | 19 | 10 | 36 | 0.05 | 4.7 | 1.5 | 3.5 | 0.005 | 0.025 | 1.1 | 0.25 | 6 | 1.7 | 0.5 | 1.9 | 25 | -
MGS2012_004 | Operation Superior | 53L/14 | Activation Laboratories Ltd. | - | MGS_GP2013-3/MGS_OF2000-2 | 1999 | 14 | 745770.3342 | 6093387.5237 | 69-99T-94 | 63 | Till |  | 38.4914 | 2.5 | 3.5 | 1 | 420 | 6.5 | 14 | 48 | 6 | 59 | 1 | 0.9 | 1.38 | 7 | 0.025 | 22.5 | 0.25 | 0.5 | 1.08 | 21 | 10 | 53 | 0.2 | 5.1 | 1.5 | 3.8 | 0.005 | 0.025 | 0.25 | 0.25 | 6.8 | 2 | 0.5 | 1.7 | 25 | -
MGS2012_004 | Operation Superior | 53L/14 | Activation Laboratories Ltd. | - | MGS_GP2013-3/MGS_OF2000-2 | 1999 | 14 | 744028.3465 | 6092784.6343 | 69-99T-95 | 63 | Till |  | 41.9617 | 2.5 | 2.4 | 1 | 390 | 5.4 | 17 | 48 | 5 | 30 | 1 | 0.9 | 1.18 | 7 | 0.025 | 21.8 | 0.25 | 0.5 | 1.08 | 18 | 10 | 47 | 0.2 | 4.5 | 1.5 | 3.6 | 0.005 | 0.025 | 0.25 | 0.25 | 7.6 | 1.2 | 0.5 | 1.7 | 25 | -
MGS2012_004 | Operation Superior | 53L/14 | Activation Laboratories Ltd. | - | MGS_GP2013-3/MGS_OF2000-2 | 1999 | 14 | 746171.7674 | 6092636.8065 | 69-99T-97 | 63 | Till |  | 42.8791 | 2.5 | 3.3 | 1 | 410 | 5.5 | 17 | 51 | 5 | 36 | 1 | 0.8 | 1.28 | 7 | 0.025 | 23.4 | 0.26 | 0.5 | 1.03 | 19 | 10 | 44 | 0.2 | 4.7 | 1.5 | 3.8 | 0.005 | 0.025 | 0.25 | 0.25 | 6.7 | 1.5 | 0.5 | 1.7 | 25 | -
MGS2012_004 | Operation Superior | 53L/15 | Activation Laboratories Ltd. | - | MGS_GP2013-3; MGS_OF2001–1 | 2000 | 14 | 760664.235 | 6100937.3584 | 2000T–1 | 63 | Till |  | 34.214 | 2.5 | 3.1 | 1 | 370 | 8.5 | 13 | 58 | 6 | 47 | 0.5 | 0.9 | 1.74 | 9 | 0.025 | 25.5 | 0.25 | 6 | 1.07 | 20 | 10 | 64 | 0.2 | 5.9 | 1.5 | 3.7 | 0.005 | 0.025 | 0.25 | 0.25 | 7.3 | 1.6 | 0.5 | 1.8 | 25 | -
MGS2012_004 | Operation Superior | 53L/14 | Activation Laboratories Ltd. | - | MGS_GP2013-3; MGS_OF2001–1 | 2000 | 14 | 774585.7252 | 6102102.7256 | 2000T–100 | 63 | Till |  | 42.555 | 2.5 | 3.5 | 1 | 420 | 4.3 | 18 | 47 | 5 | 33 | 1 | 0.7 | 1.2 | 6 | 0.025 | 21.3 | 0.23 | 1 | 0.96 | 13 | 10 | 55 | 0.3 | 4.8 | 1.5 | 3.3 | 0.005 | 0.025 | 1 | 0.25 | 8 | 1.1 | 0.5 | 1.7 | 25 | -
MGS2012_004 | Operation Superior | 53L/14 | Activation Laboratories Ltd. | - | MGS_GP2013-3; MGS_OF2001–1 | 2000 | 14 | 777216.4614 | 6104687.5989 | 2000T–101 | 63 | Till |  | 30.8388 | 2.5 | 2.8 | 1 | 460 | 4.5 | 11 | 63 | 9 | 83 | 3 | 1 | 2.04 | 7 | 0.025 | 30 | 0.26 | 0.5 | 1.17 | 24 | 10 | 70 | 0.3 | 7.6 | 1.5 | 4.4 | 0.005 | 0.025 | 0.25 | 0.25 | 7.1 | 2.2 | 0.5 | 1.5 | 25 | -
MGS2012_004 | Operation Superior | 53L/14 | Activation Laboratories Ltd. | - | MGS_GP2013-3; MGS_OF2001–1 | 2000 | 14 | 776317.4558 | 6103908.102 | 2000T–102–1 Analytical Duplicate | 63 | Till |  | 43.8453 | 2.5 | 2.7 | 1 | 360 | 5.1 | 17 | 46 | 4 | 34 | 0.5 | 0.8 | 1.08 | 6 | 0.025 | 21 | 0.23 | 3 | 0.99 | 20 | 10 | 32 | 0.3 | 4.5 | 1.5 | 3.2 | 0.005 | 0.025 | 0.9 | 0.25 | 10.3 | 2.2 | 0.5 | 1.8 | 25 | -
MGS2012_004 | Operation Superior | 53L/14 | Activation Laboratories Ltd. | - | MGS_GP2013-3; MGS_OF2001–1 | 2000 | 14 | 776317.4558 | 6103908.102 | 2000T–102-2 Analytical Duplicate | 63 | Till |  | 43.2078 | 2.5 | 3.5 | 1 | 400 | 5.2 | 14 | 47 | 4 | 33 | 1 | 0.8 | 1.08 | 6 | 0.025 | 21 | 0.24 | 2 | 1 | 21 | 10 | 31 | 0.2 | 4.6 | 1.5 | 3.4 | 0.005 | 0.025 | 0.25 | 0.25 | 6.7 | 1.3 | 0.5 | 1.5 | 25 | -
MGS2012_004 | Operation Superior | 53L/14 | Activation Laboratories Ltd. | - | MGS_GP2013-3; MGS_OF2001–1 | 2000 | 14 | 773579.6362 | 6106319.8209 | 2000T–104 | 63 | Till |  | 40.5243 | 2.5 | 2.2 | 1 | 390 | 3.9 | 16 | 50 | 5 | 34 | 1 | 0.8 | 1.1 | 6 | 0.025 | 22.3 | 0.24 | 0.5 | 1.02 | 20 | 10 | 53 | 0.2 | 4.5 | 1.5 | 3.5 | 0.005 | 0.025 | 0.25 | 0.25 | 6.6 | 1.3 | 0.5 | 1.6 | 25 | -
MGS2012_004 | Operation Superior | 53L/14 | Activation Laboratories Ltd. | - | MGS_GP2013-3; MGS_OF2001–1 | 2000 | 14 | 772086.1309 | 6107598.0276 | 2000T–106 | 63 | Till |  | 43.2916 | 2.5 | 1.9 | 1 | 360 | 4.4 | 16 | 48 | 4 | 26 | 1 | 0.7 | 1.09 | 6 | 0.025 | 21.5 | 0.23 | 4 | 1 | 19 | 10 | 47 | 0.2 | 4.6 | 1.5 | 3.5 | 0.005 | 0.025 | 0.25 | 0.25 | 6.9 | 1.8 | 0.5 | 1.5 | 25 | -
MGS2012_004 | Operation Superior | 53L/14 | Activation Laboratories Ltd. | - | MGS_GP2013-3; MGS_OF2001–1 | 2000 | 14 | 772202.684 | 6108377.9774 | 2000T–107 | 63 | Till |  | 42.7735 | 2.5 | 2 | 1 | 350 | 5.5 | 15 | 41 | 3 | 26 | 1 | 0.8 | 0.89 | 6 | 0.025 | 18.1 | 0.21 | 0.5 | 1 | 14 | 10 | 49 | 0.2 | 4 | 1.5 | 3.2 | 0.005 | 0.025 | 1.1 | 0.25 | 7.4 | 1.9 | 0.5 | 1.5 | 25 | -
MGS2012_004 | Operation Superior | 53L/11 | Activation Laboratories Ltd. | - | MGS_GP2013-3; MGS_OF2001–1 | 2000 | 14 | 768953.1855 | 6106272.7092 | 2000T–108 | 63 | Till |  | 42.2224 | 2.5 | 1.7 | 1 | 410 | 4.3 | 16 | 40 | 3 | 26 | 1 | 0.8 | 0.89 | 5 | 0.025 | 18.7 | 0.22 | 0.5 | 1 | 18 | 10 | 34 | 0.05 | 4 | 1.5 | 3.2 | 0.005 | 0.025 | 1.7 | 0.25 | 5.9 | 1.4 | 0.5 | 1.4 | 25 | -
MGS2012_004 | Operation Superior | 53L/11 | Activation Laboratories Ltd. | - | MGS_GP2013-3; MGS_OF2001–1 | 2000 | 14 | 769843.3319 | 6103064.8226 | 2000T–109 | 63 | Till |  | 38.949 | 2.5 | 2.3 | 1 | 350 | 4.7 | 15 | 47 | 4 | 31 | 0.5 | 0.8 | 1.1 | 6 | 0.025 | 21.6 | 0.25 | 0.5 | 1.04 | 19 | 10 | 41 | 0.2 | 4.3 | 1.5 | 3.6 | 0.005 | 0.025 | 0.25 | 0.25 | 5.3 | 1.4 | 0.5 | 1.5 | 25 | -
MGS2012_004 | Operation Superior | 53L/14 | Activation Laboratories Ltd. | - | MGS_GP2013-3; MGS_OF2001–1 | 2000 | 14 | 770327.0303 | 6102305.9016 | 2000T–110 | 63 | Till |  | 33.5431 | 2.5 | 2.9 | 1 | 450 | 5.8 | 12 | 56 | 6 | 46 | 2 | 1 | 1.76 | 5 | 0.025 | 27 | 0.28 | 0.5 | 0.98 | 24 | 10 | 49 | 0.05 | 6.7 | 1.5 | 4.3 | 0.005 | 0.025 | 0.7 | 0.25 | 7 | 1.5 | 0.5 | 1.6 | 25 | -
MGS2012_004 | Operation Superior | 53L/14 | Activation Laboratories Ltd. | - | MGS_GP2013-3; MGS_OF2001–1 | 2000 | 14 | 776159.8083 | 6107048.1447 | 2000T–112 | 63 | Till |  | 33.7319 | 2.5 | 5.4 | 1 | 410 | 3.8 | 14 | 55 | 8 | 44 | 2 | 0.8 | 1.8 | 4 | 0.025 | 25.6 | 0.25 | 2 | 0.92 | 22 | 10 | 65 | 0.05 | 6.8 | 1.5 | 4 | 0.005 | 0.025 | 1.4 | 0.25 | 9.1 | 2.2 | 0.5 | 1.9 | 25 | -
MGS2012_004 | Operation Superior | 53L/14 | Activation Laboratories Ltd. | - | MGS_GP2013-3; MGS_OF2001–1 | 2000 | 14 | 776403.4968 | 6106077.1783 | 2000T–113 | 63 | Till |  | 43.3246 | 2.5 | 2.7 | 1 | 400 | 3.9 | 17 | 42 | 4 | 33 | 2 | 0.7 | 1.12 | 4 | 0.025 | 20.9 | 0.2 | 0.5 | 0.91 | 21 | 10 | 57 | 0.2 | 4.7 | 1.5 | 3.4 | 0.005 | 0.025 | 0.25 | 0.25 | 7.6 | 2.1 | 0.5 | 1.7 | 25 | -
MGS2012_004 | Operation Superior | 53L/14 | Activation Laboratories Ltd. | - | MGS_GP2013-3; MGS_OF2001–1 | 2000 | 14 | 776363.8082 | 6104851.2921 | 2000T–114 | 63 | Till |  | 37.6013 | 2.5 | 2.3 | 1 | 360 | 4.6 | 15 | 45 | 3 | 28 | 0.5 | 0.6 | 0.96 | 6 | 0.025 | 20 | 0.23 | 0.5 | 1 | 19 | 10 | 37 | 0.2 | 4.1 | 1.5 | 3.3 | 0.005 | 0.025 | 0.25 | 0.25 | 6.4 | 0.7 | 0.5 | 1.4 | 25 | -
MGS2012_004 | Operation Superior | 53L/14 | Activation Laboratories Ltd. | - | MGS_GP2013-3; MGS_OF2001–1 | 2000 | 14 | 775465.3452 | 6102427.0026 | 2000T–115 | 63 | Till |  | 38.5536 | 2.5 | 2.1 | 2 | 350 | 4.5 | 14 | 47 | 4 | 27 | 2 | 0.9 | 1.13 | 7 | 0.025 | 22.9 | 0.25 | 0.5 | 1.04 | 21 | 10 | 51 | 0.3 | 4.6 | 1.5 | 3.7 | 0.005 | 0.025 | 0.25 | 0.25 | 6.2 | 1.5 | 0.5 | 1.5 | 25 | -
MGS2012_004 | Operation Superior | 53L/14 | Activation Laboratories Ltd. | - | MGS_GP2013-3; MGS_OF2001–1 | 2000 | 14 | 773429.1795 | 6102117.2436 | 2000T–116 | 63 | Till |  | 41.3539 | 2.5 | 2.2 | 1 | 360 | 4.2 | 13 | 39 | 4 | 29 | 1 | 0.7 | 0.97 | 6 | 0.025 | 18.9 | 0.24 | 0.5 | 1.07 | 20 | 10 | 40 | 0.3 | 4.3 | 1.5 | 3.2 | 0.005 | 0.025 | 0.25 | 0.25 | 7.2 | 2.3 | 0.5 | 1.6 | 25 | -
MGS2012_004 | Operation Superior | 53L/14 | Activation Laboratories Ltd. | - | MGS_GP2013-3; MGS_OF2001–1 | 2000 | 14 | 774566.3082 | 6103279.3049 | 2000T–117 | 63 | Till |  | 44.7052 | 2.5 | 2 | 1 | 330 | 4 | 16 | 38 | 3 | 21 | 0.5 | 0.7 | 0.84 | 4 | 0.025 | 17 | 0.23 | 0.5 | 0.96 | 17 | 10 | 30 | 0.1 | 3.9 | 1.5 | 3 | 0.005 | 0.025 | 0.25 | 0.25 | 5.9 | 1.5 | 0.5 | 1.5 | 25 | -
MGS2012_004 | Operation Superior | 53L/14 | Activation Laboratories Ltd. | - | MGS_GP2013-3; MGS_OF2001–1 | 2000 | 14 | 775074.7326 | 6104201.9677 | 2000T–118 | 63 | Till |  | 41.7882 | 2.5 | 3.3 | 1 | 320 | 4.1 | 14 | 43 | 4 | 32 | 1 | 0.8 | 1.15 | 5 | 0.025 | 21.9 | 0.23 | 0.5 | 0.94 | 14 | 10 | 38 | 0.4 | 4.7 | 1.5 | 3.4 | 0.005 | 0.025 | 0.25 | 0.25 | 4.9 | 1 | 0.5 | 1.4 | 25 | -
MGS2012_004 | Operation Superior | 53L/14 | Activation Laboratories Ltd. | - | MGS_GP2013-3; MGS_OF2001–1 | 2000 | 14 | 770752.4647 | 6103172.1668 | 2000T–119 | 63 | Till |  | 44.3937 | 2.5 | 2 | 1 | 350 | 3.7 | 16 | 46 | 4 | 32 | 2 | 0.8 | 1.11 | 5 | 0.025 | 21.9 | 0.2 | 1 | 0.94 | 21 | 10 | 45 | 0.2 | 4.7 | 1.5 | 3.5 | 0.005 | 0.025 | 0.25 | 0.25 | 7.2 | 1.6 | 0.5 | 1.5 | 25 | -
MGS2012_004 | Operation Superior | 53L/14 | Activation Laboratories Ltd. | - | MGS_GP2013-3; MGS_OF2001–1 | 2000 | 14 | 770255.1123 | 6101476.5813 | 2000T–12 | 63 | Till |  | 39.7876 | 2.5 | 2.3 | 1 | 360 | 4.9 | 14 | 49 | 5 | 35 | 1 | 0.8 | 1.25 | 6 | 0.025 | 23.6 | 0.23 | 0.5 | 0.98 | 20 | 10 | 53 | 0.3 | 5.1 | 4 | 3.3 | 0.005 | 0.025 | 0.25 | 0.25 | 6.8 | 1.4 | 0.5 | 1.3 | 25 | -
MGS2012_004 | Operation Superior | 53L/14 | Activation Laboratories Ltd. | - | MGS_GP2013-3; MGS_OF2001–1 | 2000 | 14 | 771850.3583 | 6103816.0574 | 2000T–120 | 63 | Till |  | 39.7396 | 2.5 | 2.8 | 1 | 330 | 3.4 | 13 | 34 | 2 | 25 | 0.5 | 0.7 | 0.79 | 6 | 0.025 | 16.3 | 0.24 | 0.5 | 1.09 | 16 | 10 | 33 | 0.2 | 3.8 | 1.5 | 2.9 | 0.005 | 0.025 | 0.25 | 0.25 | 7.4 | 1.4 | 0.5 | 1.5 | 65 | -
MGS2012_004 | Operation Superior | 53L/14 | Activation Laboratories Ltd. | - | MGS_GP2013-3; MGS_OF2001–1 | 2000 | 14 | 772538.0841 | 6104630.0791 | 2000T–121 | 63 | Till |  | 40.129 | 2.5 | 3.3 | 1 | 430 | 4.2 | 15 | 39 | 4 | 24 | 0.5 | 0.7 | 1.05 | 5 | 0.025 | 19.7 | 0.21 | 0.5 | 1 | 18 | 10 | 47 | 0.2 | 4.3 | 1.5 | 3.3 | 0.005 | 0.025 | 0.25 | 0.25 | 4.4 | 1.6 | 0.5 | 1.5 | 25 | -
MGS2012_004 | Operation Superior | 53L/15 | Activation Laboratories Ltd. | - | MGS_GP2013-3; MGS_OF2001–1 | 2000 | 14 | 773627.1091 | 6105157.215 | 2000T–122 | 63 | Till |  | 42.462 | 2.5 | 2.8 | 1 | 410 | 4 | 14 | 42 | 3 | 28 | 2 | 0.7 | 0.96 | 5 | 0.025 | 19.2 | 0.24 | 0.5 | 1.02 | 17 | 10 | 43 | 0.2 | 4.3 | 1.5 | 3.2 | 0.005 | 0.025 | 0.25 | 0.5 | 6.3 | 1.6 | 0.5 | 1.4 | 25 | -
MGS2012_004 | Operation Superior | 53L/10 | Activation Laboratories Ltd. | - | MGS_GP2013-3; MGS_OF2001–1 | 2000 | 14 | 775186.4071 | 6106113.5664 | 2000T–124 | 63 | Till |  | 43.1688 | 2.5 | 2.4 | 1 | 350 | 4.8 | 14 | 45 | 5 | 29 | 1 | 0.7 | 1.27 | 6 | 0.025 | 21.9 | 0.25 | 0.5 | 0.98 | 18 | 10 | 43 | 0.1 | 4.7 | 1.5 | 3.5 | 0.005 | 0.025 | 0.25 | 0.25 | 5.9 | 1.6 | 0.5 | 1.5 | 25 | -
MGS2012_004 | Operation Superior | 53L/15 | Activation Laboratories Ltd. | - | MGS_GP2013-3; MGS_OF2001–1 | 2000 | 14 | 771559.9756 | 6108993.6264 | 2000T–125 | 63 | Till |  | 41.7882 | 2.5 | 1.5 | 1 | 320 | 4.3 | 13 | 43 | 4 | 31 | 0.5 | 0.7 | 0.98 | 7 | 0.025 | 20.4 | 0.22 | 0.5 | 0.95 | 17 | 10 | 51 | 0.2 | 4.2 | 1.5 | 3.5 | 0.005 | 0.025 | 0.25 | 0.25 | 7.3 | 2 | 0.5 | 1.6 | 25 | -
MGS2012_004 | Operation Superior | 53L/14 | Activation Laboratories Ltd. | - | MGS_GP2013-3; MGS_OF2001–1 | 2000 | 14 | 772456.1397 | 6109591.5898 | 2000T–126 | 63 | Till |  | 43.2467 | 2.5 | 2.1 | 1 | 380 | 4.3 | 15 | 46 | 4 | 29 | 0.5 | 0.8 | 1.09 | 6 | 0.025 | 22.2 | 0.24 | 0.5 | 0.94 | 17 | 10 | 46 | 0.05 | 4.5 | 1.5 | 3.7 | 0.005 | 0.025 | 0.25 | 0.25 | 6.5 | 1.3 | 0.5 | 1.4 | 25 | -
MGS2012_004 | Operation Superior | 53L/14 | Activation Laboratories Ltd. | - | MGS_GP2013-3; MGS_OF2001–1 | 2000 | 14 | 773186.3182 | 6110839.2264 | 2000T–127 | 63 | Till |  | 39.2664 | 2.5 | 2 | 1 | 330 | 4 | 13 | 42 | 3 | 27 | 0.5 | 0.8 | 0.95 | 6 | 0.025 | 21.1 | 0.23 | 0.5 | 0.96 | 21 | 10 | 37 | 0.2 | 4.3 | 1.5 | 3.4 | 0.005 | 0.025 | 0.25 | 0.25 | 7.2 | 1.5 | 0.5 | 1.6 | 25 | -
MGS2012_004 | Operation Superior | 53L/15 | Activation Laboratories Ltd. | - | MGS_GP2013-3; MGS_OF2001–1 | 2000 | 14 | 773995.8135 | 6110092.7902 | 2000T–128 | 63 | Till |  | 42.6567 | 2.5 | 2 | 10 | 440 | 4.1 | 14 | 58 | 5 | 36 | 2 | 0.9 | 1.26 | 6 | 0.025 | 25.4 | 0.25 | 3 | 1.05 | 25 | 10 | 48 | 0.2 | 5.1 | 1.5 | 4.2 | 0.005 | 0.025 | 0.25 | 0.25 | 6.2 | 1.3 | 0.5 | 1.6 | 25 | -
MGS2012_004 | Operation Superior | 53L/11 | Activation Laboratories Ltd. | - | MGS_GP2013-3; MGS_OF2001–1 | 2000 | 14 | 775005.4527 | 6111040.5647 | 2000T–129 | 63 | Till |  | 41.2371 | 2.5 | 1.5 | 1 | 390 | 5.8 | 15 | 51 | 3 | 24 | 1 | 0.8 | 1.07 | 6 | 0.025 | 23.5 | 0.24 | 0.5 | 1.07 | 23 | 10 | 42 | 0.2 | 4.6 | 1.5 | 3.9 | 0.005 | 0.025 | 0.25 | 0.25 | 7.9 | 2.3 | 0.5 | 1.6 | 25 | -
MGS2012_004 | Operation Superior | 53L/10 | Activation Laboratories Ltd. | - | MGS_GP2013-3; MGS_OF2001–1 | 2000 | 14 | 766713.2249 | 6101389.3727 | 2000T–13 | 63 | Till |  | 36.1155 | 2.5 | 2.8 | 1 | 390 | 4.9 | 13 | 59 | 6 | 36 | 1 | 0.8 | 1.36 | 7 | 0.025 | 25.7 | 0.25 | 0.5 | 1.02 | 23 | 10 | 45 | 0.2 | 5.8 | 1.5 | 3.7 | 0.005 | 0.025 | 0.25 | 0.5 | 7.3 | 1.7 | 0.5 | 1.6 | 25 | -
MGS2012_004 | Operation Superior | 53L/15 | Activation Laboratories Ltd. | - | MGS_GP2013-3; MGS_OF2001–1 | 2000 | 14 | 775831.7836 | 6112118.7256 | 2000T–130–1 Analytical Duplicate | 63 | Till |  | 36.9004 | 2.5 | 1.7 | 1 | 460 | 4.4 | 11 | 51 | 6 | 33 | 2 | 0.8 | 1.21 | 6 | 0.025 | 23.6 | 0.25 | 1 | 1.06 | 20 | 10 | 46 | 0.2 | 5.3 | 1.5 | 3.9 | 0.005 | 0.025 | 1.3 | 0.25 | 8.1 | 1.3 | 0.5 | 1.7 | 25 | -
MGS2012_004 | Operation Superior | 53L/15 | Activation Laboratories Ltd. | - | MGS_GP2013-3; MGS_OF2001–1 | 2000 | 14 | 775831.7836 | 6112118.7256 | 2000T–130-2 Analytical Duplicate | 63 | Till |  | 39.1885 | 2.5 | 1.8 | 1 | 380 | 4.2 | 12 | 47 | 4 | 32 | 1 | 0.8 | 1.1 | 6 | 0.025 | 21.9 | 0.24 | 0.5 | 1.01 | 20 | 10 | 56 | 0.2 | 5 | 1.5 | 3.7 | 0.005 | 0.025 | 0.25 | 0.25 | 6.8 | 1.6 | 0.5 | 1.7 | 25 | -
MGS2012_004 | Operation Superior | 53L/14 | Activation Laboratories Ltd. | - | MGS_GP2013-3; MGS_OF2001–1 | 2000 | 14 | 776791.7693 | 6113086.8696 | 2000T–131 | 63 | Till |  | 42.8124 | 2.5 | 2.4 | 4 | 360 | 4.7 | 14 | 50 | 5 | 30 | 1 | 0.8 | 1.17 | 7 | 0.025 | 22.2 | 0.26 | 2 | 0.97 | 17 | 10 | 54 | 0.2 | 5 | 1.5 | 3.8 | 0.005 | 0.025 | 0.25 | 0.25 | 6.7 | 1.4 | 0.5 | 1.6 | 25 | -
MGS2012_004 | Operation Superior | 53L/14 | Activation Laboratories Ltd. | - | MGS_GP2013-3; MGS_OF2001–1 | 2000 | 14 | 777579.0004 | 6112513.7907 | 2000T–132 | 63 | Till |  | 33.2706 | 2.5 | 3.3 | 1 | 430 | 5.6 | 10 | 61 | 6 | 42 | 2 | 1 | 1.62 | 6 | 0.025 | 27.9 | 0.3 | 4 | 1.03 | 31 | 10 | 51 | 0.05 | 6.5 | 1.5 | 4.4 | 0.005 | 0.025 | 0.6 | 0.25 | 7.1 | 1.9 | 0.5 | 1.7 | 25 | -
MGS2012_004 | Operation Superior | 53L/15 | Activation Laboratories Ltd. | - | MGS_GP2013-3; MGS_OF2001–1 | 2000 | 14 | 778634.6821 | 6111793.554 | 2000T–133 | 63 | Till |  | 40.8807 | 2.5 | 1.9 | 1 | 420 | 4.1 | 15 | 46 | 3 | 26 | 0.5 | 0.8 | 1.03 | 5 | 0.025 | 21.1 | 0.23 | 0.5 | 1.01 | 22 | 10 | 40 | 0.2 | 4.3 | 1.5 | 3.4 | 0.005 | 0.025 | 0.25 | 0.25 | 9 | 1.4 | 0.5 | 1.9 | 25 | -
MGS2012_004 | Operation Superior | 53L/14 | Activation Laboratories Ltd. | - | MGS_GP2013-3; MGS_OF2001–1 | 2000 | 14 | 779030.9928 | 6110925.617 | 2000T–134 | 63 | Till |  | 38.3979 | 2.5 | 1.3 | 1 | 400 | 4.6 | 14 | 44 | 3 | 28 | 1 | 0.7 | 0.96 | 6 | 0.025 | 20.5 | 0.24 | 0.5 | 1.07 | 18 | 10 | 21 | 0.05 | 4.2 | 1.5 | 3.4 | 0.005 | 0.025 | 0.25 | 0.25 | 6.8 | 1.2 | 0.5 | 1.5 | 25 | -
MGS2012_004 | Operation Superior | 53L/14 | Activation Laboratories Ltd. | - | MGS_GP2013-3; MGS_OF2001–1 | 2000 | 14 | 781783.4358 | 6108392.0678 | 2000T–135 | 63 | Till |  | 56.558 | 2.5 | 1.6 | 1 | 390 | 6.1 | 21 | 46 | 5 | 28 | 2 | 0.6 | 1.39 | 3 | 0.025 | 22.5 | 0.16 | 0.5 | 0.79 | 19 | 10 | 57 | 0.1 | 4.4 | 1.5 | 3.1 | 0.005 | 0.025 | 0.25 | 0.25 | 6.1 | 2.1 | 0.5 | 1.6 | 25 | -
MGS2012_004 | Operation Superior | 53L/14 | Activation Laboratories Ltd. | - | MGS_GP2013-3; MGS_OF2001–1 | 2000 | 14 | 781024.4222 | 6109403.0991 | 2000T–136 | 63 | Till |  | 41.9439 | 2.5 | 2.8 | 1 | 370 | 4 | 15 | 49 | 4 | 30 | 1 | 0.9 | 1.23 | 6 | 0.025 | 22.1 | 0.25 | 0.5 | 1.04 | 21 | 10 | 33 | 0.05 | 4.8 | 1.5 | 3.7 | 0.005 | 0.025 | 0.25 | 0.25 | 10.1 | 1.4 | 0.5 | 1 | 25 | -
MGS2012_004 | Operation Superior | 53L/14 | Activation Laboratories Ltd. | - | MGS_GP2013-3; MGS_OF2001–1 | 2000 | 14 | 782045.2854 | 6110217.78 | 2000T–137–1 Analytical Duplicate | 63 | Till |  | 40.9975 | 2.5 | 2 | 1 | 360 | 4.8 | 16 | 39 | 5 | 28 | 1 | 0.7 | 1.14 | 5 | 0.025 | 21 | 0.24 | 0.5 | 1.04 | 16 | 10 | 52 | 0.3 | 4.4 | 1.5 | 3.2 | 0.005 | 0.025 | 0.25 | 0.25 | 6.9 | 1.9 | 0.5 | 1.7 | 25 | -
MGS2012_004 | Operation Superior | 53L/15 | Activation Laboratories Ltd. | - | MGS_GP2013-3; MGS_OF2001–1 | 2000 | 14 | 782045.2854 | 6110217.78 | 2000T–137-2 Analytical Duplicate | 63 | Till |  | 38.949 | 2.5 | 2.1 | 1 | 350 | 4.6 | 16 | 37 | 4 | 29 | 1 | 0.7 | 1.09 | 6 | 0.025 | 20 | 0.23 | 0.5 | 1.06 | 16 | 10 | 44 | 0.2 | 4.4 | 1.5 | 3.2 | 0.005 | 0.025 | 1 | 0.25 | 6.2 | 1.4 | 0.5 | 1.6 | 25 | -
MGS2012_004 | Operation Superior | 53L/14 | Activation Laboratories Ltd. | - | MGS_GP2013-3; MGS_OF2001–1 | 2000 | 14 | 783499.3169 | 6110121.9646 | 2000T–138 | 63 | Till |  | 37.6072 | 2.5 | 1.5 | 1 | 340 | 3.9 | 14 | 40 | 5 | 29 | 2 | 0.8 | 1.08 | 6 | 0.025 | 20.9 | 0.23 | 0.5 | 1.04 | 16 | 10 | 51 | 0.2 | 4.2 | 1.5 | 3.1 | 0.005 | 0.025 | 0.25 | 0.25 | 6.1 | 1.3 | 0.5 | 1.5 | 25 | -
MGS2012_004 | Operation Superior | 53L/14 | Activation Laboratories Ltd. | - | MGS_GP2013-3; MGS_OF2001–1 | 2000 | 14 | 784115.0119 | 6110923.8833 | 2000T–139 | 63 | Till |  | 38.6375 | 2.5 | 2 | 1 | 470 | 4.8 | 13 | 42 | 5 | 33 | 1 | 0.7 | 1.25 | 7 | 0.025 | 24.2 | 0.25 | 0.5 | 1.13 | 21 | 10 | 47 | 0.05 | 4.8 | 1.5 | 3.6 | 0.005 | 0.025 | 0.25 | 0.25 | 6 | 0.9 | 0.5 | 1.5 | 25 | -
MGS2012_004 | Operation Superior | 53L/14 | Activation Laboratories Ltd. | - | MGS_GP2013-3; MGS_OF2001–1 | 2000 | 14 | 768356.2584 | 6101709.9916 | 2000T–14 | 63 | Till |  | 39.8647 | 2.5 | 1.8 | 1 | 430 | 5.8 | 14 | 49 | 3 | 32 | 0.5 | 0.8 | 1.16 | 7 | 0.025 | 21.7 | 0.26 | 0.5 | 1.03 | 18 | 10 | 40 | 0.2 | 4.8 | 1.5 | 3.2 | 0.005 | 0.025 | 0.25 | 0.25 | 6.9 | 1.8 | 0.5 | 1.7 | 25 | -
MGS2012_004 | Operation Superior | 53L/14 | Activation Laboratories Ltd. | - | MGS_GP2013-3; MGS_OF2001–1 | 2000 | 14 | 779744.2681 | 6109980.9948 | 2000T–140 | 63 | Till |  | 38.0415 | 2.5 | 1.3 | 1 | 410 | 4.2 | 15 | 39 | 4 | 25 | 0.5 | 0.8 | 0.93 | 6 | 0.025 | 19.5 | 0.2 | 0.5 | 1.09 | 18 | 10 | 51 | 0.2 | 3.9 | 1.5 | 3 | 0.005 | 0.025 | 1.2 | 0.25 | 6.1 | 1.6 | 0.5 | 1.7 | 25 | -
MGS2012_004 | Operation Superior | 53L/14 | Activation Laboratories Ltd. | - | MGS_GP2013-3; MGS_OF2001–1 | 2000 | 14 | 781476.285 | 6111787.1189 | 2000T–142 | 63 | Till |  | 42.6956 | 2.5 | 2.4 | 1 | 330 | 3.2 | 15 | 36 | 3 | 25 | 0.5 | 0.7 | 0.93 | 5 | 0.025 | 18.6 | 0.2 | 2 | 0.99 | 13 | 10 | 37 | 0.05 | 3.9 | 1.5 | 2.9 | 0.005 | 0.025 | 0.25 | 0.25 | 5.6 | 1.3 | 0.5 | 1.4 | 25 | -
MGS2012_004 | Operation Superior | 53L/14 | Activation Laboratories Ltd. | - | MGS_GP2013-3; MGS_OF2001–1 | 2000 | 14 | 781894.1605 | 6112588.5736 | 2000T–143 | 63 | Till |  | 40.8418 | 2.5 | 1.6 | 1 | 430 | 5.9 | 16 | 40 | 4 | 29 | 2 | 0.5 | 1 | 6 | 0.025 | 20.9 | 0.19 | 0.5 | 1.04 | 21 | 10 | 79 | 0.05 | 4.1 | 1.5 | 3.3 | 0.005 | 0.025 | 0.25 | 0.25 | 5.1 | 0.9 | 0.5 | 1.3 | 25 | -
MGS2012_004 | Operation Superior | 53L/14 | Activation Laboratories Ltd. | - | MGS_GP2013-3; MGS_OF2001–1 | 2000 | 14 | 783949.4478 | 6113092.5654 | 2000T–146 | 63 | Till |  | 43.2467 | 2.5 | 1.3 | 1 | 330 | 4.4 | 16 | 42 | 4 | 26 | 2 | 0.7 | 1.1 | 6 | 0.025 | 20.3 | 0.23 | 0.5 | 0.97 | 15 | 10 | 58 | 0.05 | 4.4 | 1.5 | 3.1 | 0.005 | 0.025 | 0.25 | 0.8 | 6 | 0.25 | 0.5 | 1.3 | 25 | -
MGS2012_004 | Operation Superior | 53L/15 | Activation Laboratories Ltd. | - | MGS_GP2013-3; MGS_OF2001–1 | 2000 | 14 | 783822.4317 | 6112248.3331 | 2000T–148 | 63 | Till |  | 0.69033 | 2.5 | 0.25 | 1 | 700 | 2.3 | 2 | 93 | 9 | 46 | 3 | 1.1 | 2.27 | 9 | 0.025 | 45 | 0.34 | 0.5 | 2.31 | 24 | 10 | 139 | 0.4 | 7.5 | 1.5 | 5.8 | 0.005 | 0.025 | 0.25 | 0.25 | 6 | 1.6 | 0.5 | 1.5 | 25 | -
MGS2012_004 | Operation Superior | 53L/15 | Activation Laboratories Ltd. | - | MGS_GP2013-3; MGS_OF2001–1 | 2000 | 14 | 785025.914 | 6113478.6146 | 2000T–149–1 Analytical Duplicate | 63 | Till |  | 42.7589 | 2.5 | 2.7 | 1 | 370 | 4.5 | 16 | 37 | 4 | 29 | 2 | 0.7 | 1.02 | 6 | 0.025 | 20 | 0.24 | 0.5 | 1.01 | 16 | 10 | 30 | 0.2 | 4.1 | 1.5 | 3.2 | 0.005 | 0.025 | 0.25 | 0.25 | 16.2 | 2.2 | 0.5 | 2.3 | 25 | -
MGS2012_004 | Operation Superior | 53L/15 | Activation Laboratories Ltd. | - | MGS_GP2013-3; MGS_OF2001–1 | 2000 | 14 | 785025.914 | 6113478.6146 | 2000T–149-2 Analytical Duplicate | 63 | Till |  | 37.7506 | 2.5 | 2 | 1 | 390 | 4.8 | 15 | 38 | 4 | 28 | 1 | 0.7 | 0.98 | 6 | 0.025 | 19.6 | 0.23 | 0.5 | 1.07 | 16 | 10 | 38 | 0.1 | 4.1 | 1.5 | 3.1 | 0.005 | 0.025 | 0.25 | 0.25 | 5.8 | 1 | 0.5 | 1.6 | 25 | -
MGS2012_004 | Operation Superior | 53L/15 | Activation Laboratories Ltd. | - | MGS_GP2013-3; MGS_OF2001–1 | 2000 | 14 | 769310.2861 | 6102405.2592 | 2000T–15 | 63 | Till |  | 39.6833 | 2.5 | 2.2 | 1 | 450 | 5.5 | 16 | 50 | 5 | 33 | 1 | 0.8 | 1.12 | 9 | 0.025 | 21.4 | 0.24 | 0.5 | 1.07 | 15 | 10 | 39 | 0.3 | 4.3 | 1.5 | 3.3 | 0.005 | 0.025 | 0.25 | 0.25 | 5.9 | 1.4 | 0.5 | 1.5 | 25 | -
MGS2012_004 | Operation Superior | 53L/10 | Activation Laboratories Ltd. | - | MGS_GP2013-3; MGS_OF2001–1 | 2000 | 14 | 785391.2348 | 6115023.9948 | 2000T–151 | 63 | Till |  | 29.8769 | 2.5 | 1.9 | 1 | 430 | 6 | 9 | 46 | 4 | 34 | 1 | 0.8 | 1.2 | 7 | 0.025 | 22.9 | 0.28 | 0.5 | 1.16 | 22 | 10 | 26 | 0.05 | 5 | 1.5 | 3.5 | 0.005 | 0.025 | 0.25 | 0.25 | 6.8 | 1.5 | 0.5 | 1.6 | 25 | -
MGS2012_004 | Operation Superior | 53L/15 | Activation Laboratories Ltd. | - | MGS_GP2013-3; MGS_OF2001–1 | 2000 | 14 | 785982.1829 | 6115741.9523 | 2000T–152 | 63 | Till |  | 2.3256 | 2.5 | 2.9 | 1 | 610 | 2.3 | 3 | 75 | 10 | 54 | 3 | 1 | 2.53 | 7 | 0.025 | 45 | 0.35 | 0.5 | 2.16 | 25 | 10 | 116 | 0.4 | 8.1 | 1.5 | 0.062 | 0.005 | 0.025 | 0.25 | 0.25 | 6.8 | 1.6 | 0.5 | 1.9 | 25 | -
MGS2012_004 | Operation Superior | 53L/15 | Activation Laboratories Ltd. | - | MGS_GP2013-3; MGS_OF2001–1 | 2000 | 14 | 786485.6944 | 6116564.9001 | 2000T–153 | 63 | Till |  | 43.2995 | 2.5 | 1.8 | 1 | 340 | 4.3 | 13 | 42 | 3 | 26 | 1 | 0.7 | 1.1 | 6 | 0.025 | 21.8 | 0.23 | 0.5 | 1.01 | 16 | 10 | 42 | 0.3 | 4.3 | 1.5 | 3.3 | 0.005 | 0.025 | 2.3 | 0.25 | 16.2 | 2.1 | 0.5 | 2.3 | 25 | -
MGS2012_004 | Operation Superior | 53L/15 | Activation Laboratories Ltd. | - | MGS_GP2013-3; MGS_OF2001–1 | 2000 | 14 | 787599.355 | 6117045.6165 | 2000T–154 | 63 | Till |  | 36.3854 | 2.5 | 2.5 | 1 | 350 | 3.9 | 12 | 45 | 4 | 29 | 0.5 | 0.7 | 1.12 | 7 | 0.025 | 22.9 | 0.24 | 0.5 | 1.17 | 16 | 10 | 54 | 0.3 | 4.4 | 1.5 | 3.4 | 0.005 | 0.025 | 0.25 | 0.25 | 6.6 | 1.7 | 0.5 | 1.5 | 25 | -
MGS2012_004 | Operation Superior | 53L/15 | Activation Laboratories Ltd. | - | MGS_GP2013-3; MGS_OF2001–1 | 2000 | 14 | 787697.4422 | 6117956.7136 | 2000T–155 | 63 | Till |  | 37.1299 | 2.5 | 1.6 | 1 | 410 | 4.3 | 12 | 40 | 4 | 28 | 0.5 | 0.6 | 1.02 | 7 | 0.025 | 21.5 | 0.24 | 0.5 | 1.16 | 15 | 10 | 47 | 0.2 | 4.2 | 1.5 | 3.2 | 0.005 | 0.025 | 0.25 | 0.25 | 7.7 | 1.5 | 0.5 | 1.6 | 25 | -
MGS2012_004 | Operation Superior | 53L/15 | Activation Laboratories Ltd. | - | MGS_GP2013-3; MGS_OF2001–1 | 2000 | 14 | 785266.5393 | 6116797.9068 | 2000T–157 | 63 | Till |  | 43.6139 | 2.5 | 2 | 1 | 400 | 4.1 | 14 | 40 | 4 | 30 | 1 | 0.7 | 1.09 | 6 | 0.025 | 21.2 | 0.24 | 0.5 | 1.02 | 19 | 10 | 74 | 0.2 | 4.3 | 1.5 | 3.2 | 0.005 | 0.025 | 0.25 | 0.25 | 6.5 | 1.7 | 0.5 | 1.6 | 25 | -
MGS2012_004 | Operation Superior | 53L/15 | Activation Laboratories Ltd. | - | MGS_GP2013-3; MGS_OF2001–1 | 2000 | 14 | 783837.5333 | 6115908.2934 | 2000T–159 | 63 | Till |  | 43.0681 | 2.5 | 1.9 | 1 | 400 | 3.7 | 13 | 45 | 4 | 28 | 1 | 0.8 | 1.09 | 6 | 0.025 | 22.7 | 0.22 | 5 | 1.02 | 16 | 10 | 39 | 0.3 | 4.3 | 1.5 | 3.5 | 0.005 | 0.025 | 0.25 | 0.25 | 6.5 | 1.3 | 0.5 | 1.5 | 25 | -
MGS2012_004 | Operation Superior | 53L/15 | Activation Laboratories Ltd. | - | MGS_GP2013-3; MGS_OF2001–1 | 2000 | 14 | 782240.7212 | 6115954.0595 | 2000T–160 | 63 | Till |  | 36.1541 | 2.5 | 1.2 | 1 | 390 | 4 | 10 | 36 | 4 | 28 | 1 | 0.7 | 1.01 | 6 | 0.025 | 19.1 | 0.23 | 0.5 | 1.11 | 14 | 10 | 37 | 0.1 | 4.4 | 1.5 | 2.9 | 0.005 | 0.025 | 1.1 | 0.25 | 6.9 | 1.7 | 0.5 | 1.5 | 25 | -
MGS2012_004 | Operation Superior | 53L/15 | Activation Laboratories Ltd. | - | MGS_GP2013-3; MGS_OF2001–1 | 2000 | 14 | 791894.492 | 6119627.443 | 2000T–161 | 63 | Till |  | 42.4779 | 2.5 | 4.1 | 1 | 320 | 4.2 | 14 | 45 | 5 | 31 | 1 | 0.7 | 1.27 | 5 | 0.025 | 23.3 | 0.23 | 0.5 | 0.96 | 18 | 10 | 32 | 0.2 | 4.7 | 1.5 | 3.4 | 0.005 | 0.025 | 0.25 | 0.25 | 5.7 | 0.9 | 0.5 | 1.5 | 25 | -
MGS2012_004 | Operation Superior | 53L/15 | Activation Laboratories Ltd. | - | MGS_GP2013-3; MGS_OF2001–1 | 2000 | 14 | 773192.775 | 6100451.0982 | 2000T–16–1 Analytical Duplicate | 63 | Till |  | 41.8302 | 2.5 | 2.3 | 1 | 330 | 5.2 | 16 | 37 | 3 | 28 | 0.5 | 0.7 | 0.99 | 5 | 0.025 | 16.5 | 0.19 | 0.5 | 0.94 | 15 | 10 | 49 | 0.2 | 4.1 | 1.5 | 2.7 | 0.005 | 0.025 | 1.5 | 0.5 | 7 | 2.1 | 0.5 | 1.6 | 25 | -
MGS2012_004 | Operation Superior | 53L/10 | Activation Laboratories Ltd. | - | MGS_GP2013-3; MGS_OF2001–1 | 2000 | 14 | 791197.1681 | 6119805.9488 | 2000T–162 | 63 | Till |  | 41.3863 | 2.5 | 2.2 | 1 | 390 | 4 | 12 | 46 | 4 | 33 | 1 | 0.8 | 1.22 | 7 | 0.025 | 23.5 | 0.25 | 2 | 1.07 | 15 | 10 | 64 | 0.3 | 4.6 | 1.5 | 3.5 | 0.005 | 0.025 | 0.25 | 0.25 | 4.1 | 1.1 | 0.5 | 1.3 | 25 | -
MGS2012_004 | Operation Superior | 53L/15 | Activation Laboratories Ltd. | - | MGS_GP2013-3; MGS_OF2001–1 | 2000 | 14 | 773192.775 | 6100451.0982 | 2000T–16-2 Analytical Duplicate | 63 | Till |  | 41.9874 | 2.5 | 3.3 | 1 | 420 | 5.5 | 15 | 41 | 4 | 33 | 0.5 | 0.7 | 1.23 | 5 | 0.025 | 19.4 | 0.2 | 0.5 | 0.94 | 17 | 10 | 43 | 0.2 | 4.5 | 1.5 | 2.9 | 0.005 | 0.025 | 0.25 | 0.25 | 7.9 | 1.9 | 0.5 | 1.7 | 25 | -
MGS2012_004 | Operation Superior | 53L/15 | Activation Laboratories Ltd. | - | MGS_GP2013-3; MGS_OF2001–1 | 2000 | 14 | 789214.125 | 6119680.7492 | 2000T–165 | 63 | Till |  | 2.6191 | 2.5 | 2.9 | 1 | 560 | 5.5 | 0.5 | 113 | 7 | 51 | 2 | 1.5 | 2.29 | 13 | 0.025 | 58.3 | 0.41 | 0.5 | 1.85 | 42 | 10 | 80 | 0.05 | 8.6 | 1.5 | 0.078 | 0.005 | 0.025 | 0.25 | 0.25 | 5.8 | 1 | 0.5 | 1.4 | 25 | -
MGS2012_004 | Operation Superior | 53L/15 | Activation Laboratories Ltd. | - | MGS_GP2013-3; MGS_OF2001–1 | 2000 | 14 | 788504.4928 | 6119449.3055 | 2000T–166 | 63 | Till |  | 40.5632 | 2.5 | 2 | 1 | 340 | 5.5 | 13 | 45 | 5 | 33 | 1 | 0.7 | 1.18 | 6 | 0.025 | 24.1 | 0.25 | 3 | 1.1 | 19 | 10 | 65 | 0.3 | 4.6 | 1.5 | 3.5 | 0.005 | 0.025 | 2.4 | 0.9 | 18.4 | 2.7 | 0.5 | 2.9 | 25 | -
MGS2012_004 | Operation Superior | 53L/15 | Activation Laboratories Ltd. | - | MGS_GP2013-3; MGS_OF2001–1 | 2000 | 14 | 787147.8824 | 6118581.9445 | 2000T–167 | 63 | Till |  | 40.2458 | 2.5 | 2.1 | 1 | 340 | 5.4 | 13 | 48 | 5 | 27 | 0.5 | 0.8 | 1.21 | 7 | 0.025 | 25.6 | 0.25 | 0.5 | 1.04 | 18 | 10 | 67 | 0.2 | 4.6 | 1.5 | 3.8 | 0.005 | 0.025 | 0.25 | 0.25 | 7.9 | 1.3 | 0.5 | 1.7 | 25 | -
MGS2012_004 | Operation Superior | 53L/15 | Activation Laboratories Ltd. | - | MGS_GP2013-3; MGS_OF2001–1 | 2000 | 14 | 788891.1401 | 6117790.3349 | 2000T–169 | 63 | Till |  | 41.4947 | 2.5 | 2.5 | 1 | 410 | 5 | 13 | 55 | 7 | 41 | 2 | 0.7 | 1.76 | 4 | 0.025 | 29.4 | 0.18 | 0.5 | 1.14 | 20 | 10 | 71 | 0.05 | 5.4 | 1.5 | 3.6 | 0.005 | 0.025 | 1.4 | 0.25 | 7.3 | 1.8 | 0.5 | 1.6 | 25 | -
MGS2012_004 | Operation Superior | 53L/15 | Activation Laboratories Ltd. | - | MGS_GP2013-3; MGS_OF2001–1 | 2000 | 14 | 772128.0449 | 6099471.5908 | 2000T–17 | 63 | Till |  | 36.0972 | 2.5 | 2 | 1 | 330 | 4.7 | 13 | 46 | 4 | 30 | 0.5 | 0.7 | 1.16 | 6 | 0.025 | 20.7 | 0.24 | 0.5 | 1.02 | 20 | 10 | 31 | 0.2 | 4.6 | 1.5 | 3.1 | 0.005 | 0.025 | 0.25 | 0.25 | 13.8 | 1.7 | 0.5 | 1.2 | 25 | -
MGS2012_004 | Operation Superior | 53L/15 | Activation Laboratories Ltd. | - | MGS_GP2013-3; MGS_OF2001–1 | 2000 | 14 | 784165.1067 | 6111427.4702 | 2000T–170 | 63 | Till |  | 41.9888 | 2.5 | 2 | 1 | 300 | 4.1 | 12 | 40 | 4 | 31 | 1 | 0.7 | 0.97 | 6 | 0.025 | 20.5 | 0.23 | 0.5 | 1.03 | 16 | 10 | 41 | 0.2 | 4.1 | 1.5 | 3.1 | 0.005 | 0.025 | 0.25 | 0.25 | 5.7 | 1.2 | 0.5 | 1.6 | 25 | -
MGS2012_004 | Operation Superior | 53L/15 | Activation Laboratories Ltd. | - | MGS_GP2013-3; MGS_OF2001–1 | 2000 | 14 | 783411.0039 | 6110867.2839 | 2000T–171–1 Analytical Duplicate | 63 | Till |  | 37.5964 | 2.5 | 2.1 | 3 | 360 | 4.5 | 13 | 41 | 5 | 32 | 2 | 0.8 | 1.14 | 6 | 0.025 | 20.5 | 0.23 | 0.5 | 1.02 | 18 | 10 | 42 | 0.05 | 4.4 | 1.5 | 3.1 | 0.005 | 0.025 | 0.25 | 0.6 | 5.6 | 1.9 | 0.5 | 1.5 | 25 | -
MGS2012_004 | Operation Superior | 53L/15 | Activation Laboratories Ltd. | - | MGS_GP2013-3; MGS_OF2001–1 | 2000 | 14 | 783411.0039 | 6110867.2839 | 2000T–171-2 Analytical Duplicate | 63 | Till |  | 39.4877 | 2.5 | 2.1 | 3 | 360 | 4.2 | 13 | 40 | 4 | 27 | 1 | 0.7 | 1.14 | 6 | 0.025 | 21 | 0.23 | 0.5 | 1.03 | 14 | 10 | 41 | 0.2 | 4.4 | 1.5 | 3.2 | 0.005 | 0.025 | 0.25 | 0.25 | 6.1 | 1.5 | 0.5 | 1.5 | 25 | -
MGS2012_004 | Operation Superior | 53L/15 | Activation Laboratories Ltd. | - | MGS_GP2013-3; MGS_OF2001–1 | 2000 | 14 | 768950.9068 | 6102710.8245 | 2000T–173 | 63 | Till |  | 37.1621 | 2.5 | 4 | 1 | 360 | 5.9 | 11 | 41 | 6 | 35 | 1 | 0.7 | 1.39 | 7 | 0.025 | 21.2 | 0.21 | 1 | 1.17 | 16 | 10 | 52 | 0.2 | 4.5 | 1.5 | 3.1 | 0.005 | 0.025 | 0.25 | 0.25 | 6.3 | 1.6 | 0.5 | 1.5 | 25 | -
MGS2012_004 | Operation Superior | 53L/15 | Activation Laboratories Ltd. | - | MGS_GP2013-3; MGS_OF2001–1 | 2000 | 14 | 767899.5098 | 6102713.2816 | 2000T–174 | 63 | Till |  | 25.4085 | 2.5 | 5.7 | 1 | 390 | 8.7 | 9 | 68 | 10 | 44 | 2 | 1 | 2.04 | 11 | 0.025 | 34.1 | 0.31 | 3 | 1.31 | 19 | 10 | 42 | 0.2 | 6.4 | 1.5 | 4.7 | 0.005 | 0.025 | 0.25 | 0.25 | 6.7 | 1.4 | 0.5 | 1.3 | 25 | -
MGS2012_004 | Operation Superior | 53L/15 | Activation Laboratories Ltd. | - | MGS_GP2013-3; MGS_OF2001–1 | 2000 | 14 | 771405.1824 | 6109810.4805 | 2000T–175 | 63 | Till |  | 46.3487 | 2.5 | 2.5 | 1 | 340 | 4 | 15 | 48 | 3 | 29 | 1 | 0.7 | 1.14 | 6 | 0.025 | 23.9 | 0.24 | 2 | 0.94 | 14 | 10 | 46 | 0.2 | 4.7 | 1.5 | 3.6 | 0.005 | 0.025 | 0.25 | 0.25 | 11.2 | 1.9 | 0.5 | 2.1 | 25 | -
MGS2012_004 | Operation Superior | 53L/15 | Activation Laboratories Ltd. | - | MGS_GP2013-3; MGS_OF2001–1 | 2000 | 14 | 770114.9045 | 6108999.298 | 2000T–177 | 63 | Till |  | 33.6595 | 2.5 | 2.2 | 1 | 390 | 4.2 | 11 | 45 | 4 | 35 | 0.5 | 0.8 | 1.17 | 9 | 0.025 | 23.9 | 0.25 | 2 | 1.13 | 16 | 10 | 41 | 0.2 | 4.2 | 1.5 | 3.5 | 0.005 | 0.025 | 0.25 | 0.6 | 6.7 | 2 | 0.5 | 1.6 | 25 | -
MGS2012_004 | Operation Superior | 53L/15 | Activation Laboratories Ltd. | - | MGS_GP2013-3; MGS_OF2001–1 | 2000 | 14 | 767626.3758 | 6103483.7703 | 2000T–178 | 63 | Till |  | 44.9813 | 2.5 | 2.1 | 1 | 390 | 4 | 14 | 39 | 4 | 29 | 0.5 | 0.7 | 0.94 | 6 | 0.025 | 19.5 | 0.23 | 0.5 | 1 | 12 | 10 | 33 | 0.2 | 4.1 | 1.5 | 3 | 0.005 | 0.025 | 0.25 | 0.25 | 6.9 | 2.1 | 0.5 | 1.8 | 25 | -
MGS2012_004 | Operation Superior | 53L/15 | Activation Laboratories Ltd. | - | MGS_GP2013-3; MGS_OF2001–1 | 2000 | 14 | 766260.1942 | 6105371.5106 | 2000T–179–1 Analytical Duplicate | 63 | Till |  | 39.0431 | 2.5 | 2.1 | 1 | 340 | 4.6 | 12 | 38 | 4 | 29 | 0.5 | 0.7 | 0.93 | 6 | 0.025 | 18.9 | 0.23 | 0.5 | 1.04 | 11 | 10 | 40 | 0.2 | 3.8 | 1.5 | 2.9 | 0.005 | 0.025 | 0.25 | 0.25 | 6.1 | 1.1 | 0.5 | 1.5 | 25 | -
MGS2012_004 | Operation Superior | 53L/15 | Activation Laboratories Ltd. | - | MGS_GP2013-3; MGS_OF2001–1 | 2000 | 14 | 766260.1942 | 6105371.5106 | 2000T–179-2 Analytical Duplicate | 63 | Till |  | 43.9283 | 2.5 | 2.2 | 1 | 330 | 4.4 | 12 | 39 | 4 | 26 | 0.5 | 0.7 | 1.01 | 6 | 0.025 | 20.6 | 0.23 | 2 | 1 | 16 | 10 | 44 | 0.3 | 4.1 | 1.5 | 3.1 | 0.005 | 0.025 | 0.25 | 0.25 | 5.4 | 1.6 | 0.5 | 1.5 | 25 | -
MGS2012_004 | Operation Superior | 53L/15 | Activation Laboratories Ltd. | - | MGS_GP2013-3; MGS_OF2001–1 | 2000 | 14 | 771055.1517 | 6098960.4734 | 2000T–18 | 63 | Till |  | 42.7857 | 2.5 | 3 | 1 | 350 | 5 | 17 | 51 | 6 | 39 | 1 | 0.7 | 1.41 | 6 | 0.025 | 23.7 | 0.26 | 0.5 | 0.97 | 12 | 10 | 49 | 0.3 | 5.3 | 1.5 | 3.5 | 0.005 | 0.025 | 0.25 | 0.25 | 5.9 | 1.1 | 0.5 | 1.5 | 56 | -
MGS2012_004 | Operation Superior | 53L/15 | Activation Laboratories Ltd. | - | MGS_GP2013-3; MGS_OF2001–1 | 2000 | 14 | 767031.0313 | 6105858.1901 | 2000T–180 | 63 | Till |  | 41.9707 | 2.5 | 2.1 | 3 | 450 | 4 | 12 | 44 | 4 | 34 | 1 | 0.7 | 1.33 | 5 | 0.025 | 23.2 | 0.23 | 0.5 | 0.81 | 18 | 10 | 57 | 0.05 | 4.9 | 1.5 | 3.4 | 0.005 | 0.025 | 0.25 | 0.25 | 7.4 | 1.4 | 0.5 | 1.6 | 25 | -
MGS2012_004 | Operation Superior | 53L/15 | Activation Laboratories Ltd. | - | MGS_GP2013-3; MGS_OF2001–1 | 2000 | 14 | 768872.9827 | 6109362.4553 | 2000T–182 | 63 | Till |  | 44.1982 | 2.5 | 2.4 | 1 | 370 | 5.1 | 14 | 47 | 4 | 34 | 2 | 0.7 | 1.25 | 5 | 0.025 | 23.2 | 0.22 | 0.5 | 0.91 | 18 | 10 | 47 | 0.2 | 4.8 | 1.5 | 3.4 | 0.005 | 0.025 | 0.25 | 0.25 | 7.1 | 1.4 | 0.5 | 1.5 | 25 | -
MGS2012_004 | Operation Superior | 53L/15 | Activation Laboratories Ltd. | - | MGS_GP2013-3; MGS_OF2001–1 | 2000 | 14 | 761103.5378 | 6100587.4673 | 2000T-2 | 63 | Till |  | 46.8886 | 2.5 | 2.1 | 1 | 360 | 6.2 | 20 | 58 | 5 | 32 | 2 | 0.6 | 1.44 | 5 | 0.025 | 23.6 | 0.22 | 3 | 0.98 | 16 | 10 | 75 | 0.2 | 5.2 | 1.5 | 3.3 | 0.005 | 0.025 | 0.25 | 0.25 | 6.7 | 1.8 | 0.5 | 1.5 | 25 | -
MGS2012_004 | Operation Superior | 53L/15 | Activation Laboratories Ltd. | - | MGS_GP2013-3; MGS_OF2001–1 | 2000 | 14 | 759770.3729 | 6105693.8429 | 2000T-201 | 63 | Till |  | 39.2745 | 2.5 | 3.4 | 1 | 270 | 4.4 | 13 | 48 | 6 | 42 | 2 | 0.8 | 1.58 | 5 | 0.025 | 23.8 | 0.24 | 0.5 | 0.92 | 17 | 10 | 62 | 0.2 | 5.5 | 1.5 | 3.5 | 0.005 | 0.025 | 0.25 | 0.9 | 9.7 | 1.6 | 0.5 | 1.4 | 56 | -
MGS2012_004 | Operation Superior | 53L/15 | Activation Laboratories Ltd. | - | MGS_GP2013-3; MGS_OF2001–1 | 2000 | 14 | 761130.2515 | 6107374.6522 | 2000T-202 | 63 | Till |  | 39.7876 | 2.5 | 2 | 1 | 280 | 4.8 | 12 | 39 | 4 | 29 | 0.5 | 0.8 | 1.07 | 7 | 0.025 | 20.7 | 0.26 | 0.5 | 1.01 | 16 | 10 | 42 | 0.05 | 4.2 | 1.5 | 3.1 | 0.005 | 0.025 | 0.25 | 0.25 | 7.4 | 1.1 | 0.5 | 1.6 | 25 | -
MGS2012_004 | Operation Superior | 53L/15 | Activation Laboratories Ltd. | - | MGS_GP2013-3; MGS_OF2001–1 | 2000 | 14 | 760907.9764 | 6109163.3544 | 2000T-203 | 63 | Till |  | 39.9418 | 2.5 | 2.4 | 1 | 250 | 5.3 | 13 | 38 | 4 | 28 | 1 | 0.7 | 1.06 | 7 | 0.025 | 19.3 | 0.22 | 2 | 1.04 | 17 | 10 | 40 | 0.1 | 4.1 | 1.5 | 2.9 | 0.005 | 0.025 | 0.25 | 0.25 | 5.7 | 2.2 | 0.5 | 1.8 | 25 | -
MGS2012_004 | Operation Superior | 53L/15 | Activation Laboratories Ltd. | - | MGS_GP2013-3; MGS_OF2001–1 | 2000 | 14 | 762790.0796 | 6105147.2148 | 2000T-204 | 63 | Till |  | 38.7673 | 2.5 | 3.4 | 1 | 310 | 4.5 | 12 | 47 | 5 | 38 | 1 | 0.9 | 1.34 | 11 | 0.025 | 25 | 0.3 | 1 | 1.07 | 19 | 10 | 58 | 0.2 | 4.5 | 1.5 | 3.7 | 0.005 | 0.025 | 0.25 | 0.25 | 4.9 | 1.6 | 0.5 | 1.4 | 25 | -
MGS2012_004 | Operation Superior | 53L/15 | Activation Laboratories Ltd. | - | MGS_GP2013-3; MGS_OF2001–1 | 2000 | 14 | 761303.4586 | 6106665.9234 | 2000T-205 | 63 | Till |  | 35.371 | 2.5 | 4.3 | 1 | 290 | 4.9 | 11 | 36 | 4 | 31 | 2 | 0.7 | 1.23 | 6 | 0.025 | 19.4 | 0.25 | 0.5 | 1.06 | 15 | 10 | 56 | 0.2 | 4.9 | 1.5 | 3.1 | 0.005 | 0.025 | 0.25 | 0.25 | 8.2 | 2.1 | 0.5 | 2 | 25 | -
MGS2012_004 | Operation Superior | 53L/15 | Activation Laboratories Ltd. | - | MGS_GP2013-3; MGS_OF2001–1 | 2000 | 14 | 759961.4983 | 6107987.6371 | 2000T-206 | 63 | Till |  | 42.3236 | 2.5 | 2.4 | 1 | 260 | 5.1 | 12 | 41 | 4 | 28 | 1 | 0.7 | 1.05 | 6 | 0.025 | 19.8 | 0.25 | 0.5 | 0.9 | 18 | 10 | 38 | 0.2 | 4.2 | 1.5 | 3.1 | 0.005 | 0.025 | 0.6 | 0.25 | 5.5 | 1.1 | 0.5 | 1.7 | 25 | -
MGS2012_004 | Operation Superior | 53L/15 | Activation Laboratories Ltd. | - | MGS_GP2013-3; MGS_OF2001–1 | 2000 | 14 | 766418.4896 | 6108782.5267 | 2000T-207 | 63 | Till |  | 42.6766 | 2.5 | 1.9 | 1 | 310 | 4.5 | 14 | 40 | 4 | 30 | 1 | 0.7 | 0.97 | 6 | 0.025 | 20.6 | 0.25 | 3 | 0.89 | 16 | 10 | 42 | 0.1 | 4 | 1.5 | 3.1 | 0.005 | 0.025 | 0.25 | 0.25 | 5.4 | 1.2 | 0.5 | 1.6 | 59 | -
MGS2012_004 | Operation Superior | 53L/15 | Activation Laboratories Ltd. | - | MGS_GP2013-3; MGS_OF2001–1 | 2000 | 14 | 761421.5891 | 6103577.1562 | 2000T-209 | 63 | Till |  | 39.1974 | 2.5 | 4.7 | 1 | 340 | 5.1 | 12 | 52 | 6 | 42 | 1 | 0.8 | 1.75 | 7 | 0.025 | 26.3 | 0.25 | 3 | 0.94 | 21 | 10 | 70 | 0.3 | 5.8 | 1.5 | 3.8 | 0.005 | 0.025 | 1.2 | 0.25 | 6.2 | 1.2 | 0.5 | 1.6 | 25 | -
MGS2012_004 | Operation Superior | 53L/15 | Activation Laboratories Ltd. | - | MGS_GP2013-3; MGS_OF2001–1 | 2000 | 14 | 762372.8216 | 6103959.3044 | 2000T-210 | 63 | Till |  | 42.1694 | 2.5 | 3.3 | 1 | 310 | 5.9 | 13 | 72 | 5 | 41 | 0.5 | 1 | 1.47 | 14 | 0.025 | 38.9 | 0.4 | 0.5 | 0.95 | 28 | 10 | 43 | 0.2 | 5.3 | 1.5 | 5.4 | 0.005 | 0.025 | 0.25 | 0.25 | 8.7 | 1.1 | 0.5 | 1.8 | 25 | -
MGS2012_004 | Operation Superior | 53L/15 | Activation Laboratories Ltd. | - | MGS_GP2013-3; MGS_OF2001–1 | 2000 | 14 | 769807.2734 | 6110687.8923 | 2000T-211 | 63 | Till |  | 39.0431 | 2.5 | 2.5 | 1 | 370 | 4.5 | 13 | 52 | 6 | 33 | 0.5 | 0.8 | 1.32 | 10 | 0.025 | 26.5 | 0.3 | 2 | 1.01 | 19 | 10 | 36 | 0.3 | 4.6 | 1.5 | 3.9 | 0.005 | 0.025 | 0.25 | 0.7 | 12.5 | 2.1 | 0.5 | 2.6 | 25 | -
MGS2012_004 | Operation Superior | 53L/15 | Activation Laboratories Ltd. | - | MGS_GP2013-3; MGS_OF2001–1 | 2000 | 14 | 766205.0306 | 6112209.7611 | 2000T-212 | 63 | Till |  | 38.5744 | 2.5 | 2.1 | 1 | 320 | 4.3 | 12 | 39 | 4 | 29 | 0.5 | 0.7 | 0.97 | 7 | 0.025 | 18.8 | 0.24 | 0.5 | 1.02 | 13 | 10 | 40 | 0.3 | 4 | 1.5 | 3 | 0.005 | 0.025 | 0.25 | 0.25 | 8.4 | 1.4 | 0.5 | 2 | 25 | -
MGS2012_004 | Operation Superior | 53L/15 | Activation Laboratories Ltd. | - | MGS_GP2013-3; MGS_OF2001–1 | 2000 | 14 | 764507.173 | 6111661.786 | 2000T-213 | 63 | Till |  | 36.2312 | 2.5 | 2.5 | 4 | 300 | 5.8 | 11 | 35 | 4 | 25 | 0.5 | 0.8 | 1.21 | 7 | 0.025 | 18.7 | 0.24 | 0.5 | 1.06 | 15 | 10 | 55 | 0.4 | 3.9 | 1.5 | 2.9 | 0.005 | 0.025 | 0.25 | 0.25 | 5.8 | 1.2 | 0.5 | 1.6 | 25 | -
MGS2012_004 | Operation Superior | 53L/15 | Activation Laboratories Ltd. | - | MGS_GP2013-3; MGS_OF2001–1 | 2000 | 14 | 760879.8757 | 6110722.2037 | 2000T-215 | 63 | Till |  | 39.1974 | 2.5 | 2.8 | 1 | 340 | 4.7 | 12 | 38 | 5 | 27 | 1 | 0.8 | 1.07 | 6 | 0.025 | 19.2 | 0.23 | 0.5 | 0.93 | 15 | 10 | 28 | 0.3 | 4.2 | 1.5 | 2.9 | 0.005 | 0.025 | 0.25 | 0.25 | 5.1 | 1.5 | 0.5 | 1.6 | 25 | -
MGS2012_004 | Operation Superior | 53L/15 | Activation Laboratories Ltd. | - | MGS_GP2013-3; MGS_OF2001–1 | 2000 | 14 | 766194.4726 | 6115585.6726 | 2000T-216 | 63 | Till |  | 39.4346 | 2.5 | 2.5 | 1 | 340 | 4.4 | 12 | 39 | 4 | 27 | 0.5 | 0.6 | 1.04 | 7 | 0.025 | 19.3 | 0.23 | 0.5 | 1.01 | 18 | 10 | 48 | 0.1 | 4 | 1.5 | 3 | 0.005 | 0.025 | 0.25 | 0.25 | 5.1 | 1.1 | 0.5 | 1.5 | 25 | -
MGS2012_004 | Operation Superior | 53L/15 | Activation Laboratories Ltd. | - | MGS_GP2013-3; MGS_OF2001–1 | 2000 | 14 | 772717.9031 | 6117555.9624 | 2000T-217 | 63 | Till |  | 33.3036 | 2.5 | 1.5 | 1 | 410 | 5.7 | 10 | 38 | 4 | 27 | 1 | 0.8 | 0.94 | 7 | 0.025 | 19.1 | 0.23 | 0.5 | 1.14 | 16 | 10 | 27 | 0.2 | 4 | 1.5 | 3 | 0.005 | 0.025 | 0.25 | 0.25 | 5.6 | 1.5 | 0.5 | 1.5 | 25 | -
MGS2012_004 | Operation Superior | 53L/15 | Activation Laboratories Ltd. | - | MGS_GP2013-3; MGS_OF2001–1 | 2000 | 14 | 772195.3123 | 6118109.0925 | 2000T-218–1 Analytical Duplicate | 63 | Till |  | 38.1058 | 2.5 | 2 | 1 | 370 | 4.5 | 13 | 37 | 3 | 26 | 1 | 0.6 | 0.97 | 6 | 0.025 | 18.8 | 0.23 | 0.5 | 0.99 | 16 | 10 | 31 | 0.2 | 4 | 1.5 | 2.9 | 0.005 | 0.025 | 0.25 | 0.25 | 5 | 1.2 | 0.5 | 1.5 | 25 | -
MGS2012_004 | Operation Superior | 53L/15 | Activation Laboratories Ltd. | - | MGS_GP2013-3; MGS_OF2001–1 | 2000 | 14 | 772195.3123 | 6118109.0925 | 2000T-218-2 Analytical Duplicate | 63 | Till |  | 41.7779 | 2.5 | 1.5 | 1 | 330 | 4.9 | 13 | 40 | 4 | 28 | 1 | 0.7 | 1.08 | 6 | 0.025 | 19.7 | 0.23 | 1 | 0.95 | 17 | 10 | 43 | 0.3 | 4.4 | 1.5 | 3 | 0.005 | 0.025 | 0.7 | 0.25 | 5.6 | 1.4 | 0.5 | 1.5 | 25 | -
MGS2012_004 | Operation Superior | 53L/15 | Activation Laboratories Ltd. | - | MGS_GP2013-3; MGS_OF2001–1 | 2000 | 14 | 772459.2633 | 6118941.4428 | 2000T-219 | 63 | Till |  | 40.0575 | 2.5 | 2.3 | 1 | 310 | 4.2 | 13 | 45 | 6 | 35 | 1 | 0.7 | 1.37 | 5 | 0.025 | 22.2 | 0.23 | 0.5 | 0.92 | 18 | 10 | 49 | 0.2 | 4.8 | 1.5 | 3.3 | 0.005 | 0.025 | 0.6 | 0.25 | 5.7 | 1.2 | 0.5 | 1.5 | 25 | -
MGS2012_004 | Operation Superior | 53L/15 | Activation Laboratories Ltd. | - | MGS_GP2013-3; MGS_OF2001–1 | 2000 | 14 | 763530.4961 | 6116830.1034 | 2000T-220 | 63 | Till |  | 44.1187 | 2.5 | 2.1 | 1 | 280 | 4.8 | 15 | 36 | 4 | 30 | 2 | 0.7 | 1.14 | 4 | 0.025 | 20 | 0.21 | 2 | 0.93 | 18 | 10 | 35 | 0.3 | 4.4 | 1.5 | 3.1 | 0.005 | 0.025 | 0.25 | 0.25 | 6.5 | 1.6 | 0.5 | 1.5 | 25 | -
MGS2012_004 | Operation Superior | 53L/15 | Activation Laboratories Ltd. | - | MGS_GP2013-3; MGS_OF2001–1 | 2000 | 14 | 760397.3394 | 6114349.0507 | 2000T-221 | 63 | Till |  | 42.0655 | 2.5 | 2.6 | 1 | 320 | 4.7 | 14 | 47 | 7 | 30 | 1 | 0.8 | 1.38 | 5 | 0.025 | 24.1 | 0.23 | 0.5 | 0.89 | 17 | 10 | 62 | 0.3 | 5 | 1.5 | 3.4 | 0.005 | 0.025 | 0.25 | 0.25 | 5.4 | 0.7 | 0.5 | 1.4 | 25 | -
MGS2012_004 | Operation Superior | 53L/15 | Activation Laboratories Ltd. | - | MGS_GP2013-3; MGS_OF2001–1 | 2000 | 14 | 762002.5205 | 6115002.0642 | 2000T-222 | 63 | Till |  | 38.3145 | 2.5 | 2.3 | 1 | 360 | 4.5 | 14 | 45 | 4 | 31 | 1 | 0.7 | 1.16 | 6 | 0.025 | 21.6 | 0.22 | 0.5 | 1 | 16 | 10 | 50 | 0.2 | 4.5 | 1.5 | 3.3 | 0.005 | 0.025 | 0.25 | 0.25 | 7.5 | 1.8 | 0.5 | 1.5 | 25 | -
MGS2012_004 | Operation Superior | 53L/14 | Activation Laboratories Ltd. | - | MGS_GP2013-3; MGS_OF2001–1 | 2000 | 14 | 763852.175 | 6114231.8481 | 2000T-223 | 63 | Till |  | 38.9372 | 2.5 | 2.7 | 1 | 350 | 5.5 | 10 | 40 | 4 | 28 | 1 | 0.7 | 1.14 | 6 | 0.025 | 21.2 | 0.24 | 0.5 | 0.97 | 17 | 10 | 69 | 0.05 | 4.6 | 1.5 | 3.2 | 0.005 | 0.025 | 0.25 | 0.25 | 6.3 | 1.7 | 0.5 | 1.5 | 65 | -
MGS2012_004 | Operation Superior | 53L/14 | Activation Laboratories Ltd. | - | MGS_GP2013-3; MGS_OF2001–1 | 2000 | 14 | 762327.5998 | 6116423.1356 | 2000T-224 | 63 | Till |  | 43.7309 | 2.5 | 3.8 | 1 | 300 | 4.4 | 14 | 41 | 5 | 31 | 1 | 0.7 | 1.19 | 6 | 0.025 | 21.4 | 0.24 | 0.5 | 0.96 | 14 | 10 | 37 | 0.1 | 4.6 | 1.5 | 3.2 | 0.005 | 0.025 | 0.25 | 0.25 | 5.7 | 1.7 | 0.5 | 1.5 | 25 | -
MGS2012_004 | Operation Superior | 53L/14 | Activation Laboratories Ltd. | - | MGS_GP2013-3; MGS_OF2001–1 | 2000 | 14 | 761882.3168 | 6117747.1991 | 2000T-225 | 63 | Till |  | 40.6732 | 2.5 | 4.1 | 1 | 350 | 4.8 | 14 | 47 | 5 | 32 | 1 | 0.7 | 1.38 | 5 | 0.025 | 23.2 | 0.25 | 0.5 | 0.95 | 19 | 10 | 44 | 0.3 | 5.1 | 1.5 | 3.4 | 0.005 | 0.025 | 0.25 | 0.25 | 5.6 | 0.9 | 0.5 | 1.6 | 25 | -
MGS2012_004 | Operation Superior | 53L/14 | Activation Laboratories Ltd. | - | MGS_GP2013-3; MGS_OF2001–1 | 2000 | 14 | 768932.2253 | 6109514.7046 | 2000T-226 | 63 | Till |  | 44.0041 | 2.5 | 4.3 | 1 | 420 | 4.9 | 13 | 50 | 5 | 35 | 2 | 0.8 | 1.52 | 5 | 0.025 | 24.7 | 0.22 | 0.5 | 0.98 | 19 | 10 | 57 | 0.2 | 5.4 | 1.5 | 3.6 | 0.005 | 0.025 | 0.25 | 0.25 | 7.5 | 1.3 | 0.5 | 1.7 | 25 | -
MGS2012_004 | Operation Superior | 53L/15 | Activation Laboratories Ltd. | - | MGS_GP2013-3; MGS_OF2001–1 | 2000 | 14 | 773138.4618 | 6107771.9782 | 2000T-227 | 63 | Till |  | 39.2045 | 2.5 | 2.4 | 1 | 400 | 4.1 | 15 | 43 | 4 | 26 | 0.5 | 0.8 | 1.06 | 6 | 0.025 | 20.3 | 0.24 | 0.5 | 1.04 | 17 | 10 | 29 | 0.05 | 3.9 | 1.5 | 3.2 | 0.005 | 0.025 | 0.25 | 0.25 | 7.8 | 1.8 | 0.5 | 1.4 | 25 | -
MGS2012_004 | Operation Superior | 53L/15 | Activation Laboratories Ltd. | - | MGS_GP2013-3; MGS_OF2001–1 | 2000 | 14 | 769019.6302 | 6115725.611 | 2000T-228 | 63 | Till |  | 40.0097 | 2.5 | 2.4 | 1 | 360 | 5.2 | 14 | 42 | 3 | 29 | 1 | 0.8 | 1.03 | 7 | 0.025 | 19.6 | 0.25 | 0.5 | 1.06 | 17 | 10 | 35 | 0.2 | 4 | 1.5 | 3.2 | 0.005 | 0.025 | 0.25 | 0.25 | 6.6 | 1.7 | 0.5 | 1.6 | 25 | -
MGS2012_004 | Operation Superior | 53L/15 | Activation Laboratories Ltd. | - | MGS_GP2013-3; MGS_OF2001–1 | 2000 | 14 | 766864.1944 | 6113610.4339 | 2000T-229 | 63 | Till |  | 35.7168 | 2.5 | 3.4 | 1 | 430 | 4.7 | 11 | 47 | 4 | 34 | 0.5 | 0.9 | 1.1 | 7 | 0.025 | 21 | 0.27 | 0.5 | 1.09 | 18 | 10 | 41 | 0.05 | 4.6 | 1.5 | 3.4 | 0.005 | 0.025 | 0.25 | 0.25 | 5.6 | 1.2 | 0.5 | 1.6 | 25 | -
MGS2012_004 | Operation Superior | 53L/15 | Activation Laboratories Ltd. | - | MGS_GP2013-3; MGS_OF2001–1 | 2000 | 14 | 766226.5676 | 6119070.7348 | 2000T-230 | 63 | Till |  | 30.2429 | 2.5 | 2.2 | 1 | 430 | 8.1 | 11 | 68 | 6 | 41 | 3 | 1.1 | 1.53 | 8 | 0.025 | 31.9 | 0.36 | 0.5 | 1.29 | 25 | 10 | 55 | 0.05 | 6.3 | 1.5 | 4.7 | 0.005 | 0.025 | 0.25 | 0.25 | 6.6 | 1.9 | 0.5 | 1.7 | 25 | -
MGS2012_004 | Operation Superior | 53L/14 | Activation Laboratories Ltd. | - | MGS_GP2013-3; MGS_OF2001–1 | 2000 | 14 | 764523.5802 | 6119652.1525 | 2000T-231–1 Analytical Duplicate | 63 | Till |  | 40.9667 | 2.5 | 2.4 | 1 | 400 | 6.1 | 15 | 48 | 5 | 32 | 2 | 0.8 | 1.2 | 7 | 0.025 | 22.8 | 0.25 | 0.5 | 1.02 | 19 | 10 | 41 | 0.2 | 4.7 | 1.5 | 3.5 | 0.005 | 0.025 | 0.25 | 0.25 | 8.5 | 1 | 2 | 2.4 | 67 | -
MGS2012_004 | Operation Superior | 53L/14 | Activation Laboratories Ltd. | - | MGS_GP2013-3; MGS_OF2001–1 | 2000 | 14 | 764523.5802 | 6119652.1525 | 2000T-231-2 Analytical Duplicate | 63 | Till |  | 41.8101 | 2.5 | 2.3 | 1 | 390 | 6 | 14 | 50 | 5 | 35 | 2 | 0.8 | 1.24 | 7 | 0.025 | 22.9 | 0.26 | 0.5 | 1.02 | 20 | 10 | 46 | 0.3 | 4.8 | 1.5 | 3.5 | 0.005 | 0.025 | 0.25 | 0.25 | 6.9 | 1.4 | 0.5 | 1.7 | 25 | -
MGS2012_004 | Operation Superior | 53L/14 | Activation Laboratories Ltd. | - | MGS_GP2013-3; MGS_OF2001–1 | 2000 | 14 | 773118.589 | 6116697.0072 | 2000T-232 | 63 | Till |  | 36.6416 | 2.5 | 2.5 | 1 | 360 | 4.6 | 13 | 41 | 3 | 26 | 1 | 0.8 | 0.93 | 7 | 0.025 | 19.3 | 0.27 | 0.5 | 1.04 | 15 | 59 | 38 | 0.1 | 3.9 | 1.5 | 3.2 | 0.005 | 0.025 | 0.25 | 0.6 | 6.9 | 1.1 | 0.5 | 1.8 | 25 | -
MGS2012_004 | Operation Superior | 53L/14 | Activation Laboratories Ltd. | - | MGS_GP2013-3; MGS_OF2001–1 | 2000 | 14 | 774462.0524 | 6118063.8536 | 2000T-233 | 63 | Till |  | 41.4262 | 2.5 | 3.4 | 1 | 360 | 4.5 | 13 | 45 | 5 | 30 | 0.5 | 0.8 | 1.08 | 7 | 0.025 | 21.1 | 0.24 | 0.5 | 1 | 18 | 10 | 45 | 0.2 | 4.2 | 1.5 | 3.3 | 0.005 | 0.025 | 0.25 | 0.25 | 5.7 | 1 | 0.5 | 1.7 | 25 | -
MGS2012_004 | Operation Superior | 53L/15 | Activation Laboratories Ltd. | - | MGS_GP2013-3; MGS_OF2001–1 | 2000 | 14 | 774636.4989 | 6119362.6279 | 2000T-234 | 63 | Till |  | 41.2749 | 2.5 | 3.4 | 1 | 340 | 5.6 | 15 | 40 | 4 | 30 | 2 | 0.8 | 1.14 | 7 | 0.025 | 20.7 | 0.23 | 0.5 | 1.04 | 18 | 10 | 37 | 0.1 | 4.3 | 1.5 | 3.5 | 0.005 | 0.025 | 1.9 | 0.25 | 6.5 | 2 | 0.5 | 1.5 | 25 | -
MGS2012_004 | Operation Superior | 53L/14 | Activation Laboratories Ltd. | - | MGS_GP2013-3; MGS_OF2001–1 | 2000 | 14 | 768728.7861 | 6119451.6202 | 2000T-235 | 63 | Till |  | 44.7565 | 2.5 | 2.5 | 1 | 360 | 4.7 | 14 | 39 | 4 | 28 | 1 | 0.7 | 1.06 | 5 | 0.025 | 19.1 | 0.21 | 0.5 | 0.99 | 15 | 10 | 41 | 0.2 | 4.3 | 1.5 | 3.3 | 0.005 | 0.025 | 0.25 | 0.25 | 6.3 | 1.5 | 0.5 | 1.4 | 25 | -
MGS2012_004 | Operation Superior | 53L/14 | Activation Laboratories Ltd. | - | MGS_GP2013-3; MGS_OF2001–1 | 2000 | 14 | 763538.0185 | 6118215.8014 | 2000T-236 | 63 | Till |  | 41.2314 | 2.5 | 2.1 | 1 | 370 | 4.8 | 13 | 44 | 5 | 31 | 0.5 | 0.7 | 1.17 | 5 | 0.025 | 20.3 | 0.21 | 0.5 | 0.94 | 16 | 10 | 34 | 0.3 | 4.5 | 1.5 | 3.3 | 0.005 | 0.025 | 0.25 | 0.25 | 5.4 | 1.7 | 0.5 | 1.4 | 25 | -
MGS2012_004 | Operation Superior | 53L/14 | Activation Laboratories Ltd. | - | MGS_GP2013-3; MGS_OF2001–1 | 2000 | 14 | 761537.4782 | 6118652.5509 | 2000T-237 | 63 | Till |  | 41.1237 | 2.5 | 3 | 1 | 340 | 4.1 | 10 | 37 | 5 | 31 | 1 | 0.7 | 1.12 | 7 | 0.025 | 19.2 | 0.24 | 0.5 | 1.02 | 18 | 10 | 29 | 0.2 | 4.2 | 1.5 | 3.2 | 0.005 | 0.025 | 0.25 | 0.25 | 6.1 | 1.9 | 0.5 | 1.4 | 25 | -
MGS2012_004 | Operation Superior | 53L/14 | Activation Laboratories Ltd. | - | MGS_GP2013-3; MGS_OF2001–1 | 2000 | 14 | 768825.5701 | 6123526.9434 | 2000T-238 | 63 | Till |  | 40.734 | 2.5 | 3.6 | 1 | 360 | 4.7 | 14 | 44 | 4 | 30 | 0.5 | 0.6 | 1.17 | 5 | 0.025 | 20 | 0.21 | 0.5 | 1.01 | 14 | 10 | 40 | 0.2 | 4.4 | 1.5 | 3.2 | 0.005 | 0.025 | 0.25 | 0.25 | 5.8 | 1.9 | 0.5 | 1.6 | 25 | -
MGS2012_004 | Operation Superior | 53L/14 | Activation Laboratories Ltd. | - | MGS_GP2013-3; MGS_OF2001–1 | 2000 | 14 | 768190.4688 | 6126314.7423 | 2000T-239 | 63 | Till |  | 38.7445 | 2.5 | 1.9 | 2 | 380 | 4.3 | 12 | 43 | 4 | 26 | 0.5 | 0.7 | 1.12 | 7 | 0.025 | 20 | 0.21 | 0.5 | 1.06 | 15 | 10 | 53 | 0.2 | 4.2 | 1.5 | 3.4 | 0.005 | 0.025 | 0.25 | 0.6 | 5.8 | 1.6 | 0.5 | 1.4 | 25 | -
MGS2012_004 | Operation Superior | 53L/15 | Activation Laboratories Ltd. | - | MGS_GP2013-3; MGS_OF2001–1 | 2000 | 14 | 774030.508 | 6098046.6368 | 2000T-24 | 63 | Till |  | 34.2648 | 2.5 | 1.8 | 1 | 550 | 5.7 | 15 | 49 | 6 | 38 | 2 | 0.9 | 1.42 | 6 | 0.025 | 24.2 | 0.26 | 2 | 1.07 | 17 | 10 | 44 | 0.05 | 5.5 | 1.5 | 3.5 | 0.005 | 0.025 | 0.25 | 0.25 | 6.4 | 1.5 | 0.5 | 1.4 | 25 | -
MGS2012_004 | Operation Superior | 53L/15 | Activation Laboratories Ltd. | - | MGS_GP2013-3; MGS_OF2001–1 | 2000 | 14 | 766944.9059 | 6125388.1986 | 2000T-240 | 63 | Till |  | 40.0097 | 2.5 | 2.2 | 1 | 380 | 5.5 | 13 | 44 | 4 | 28 | 1 | 0.8 | 1.2 | 6 | 0.025 | 20.5 | 0.24 | 0.5 | 1.05 | 18 | 10 | 39 | 0.2 | 4.5 | 1.5 | 3.3 | 0.005 | 0.025 | 0.25 | 0.25 | 7.3 | 1.8 | 0.5 | 1.6 | 25 | -
MGS2012_004 | Operation Superior | 53L/15 | Activation Laboratories Ltd. | - | MGS_GP2013-3; MGS_OF2001–1 | 2000 | 14 | 764313.2467 | 6123396.5011 | 2000T-241 | 63 | Till |  | 40.6205 | 2.5 | 3.1 | 1 | 320 | 4 | 14 | 41 | 4 | 28 | 1 | 0.7 | 1.17 | 6 | 0.025 | 19.9 | 0.21 | 0.5 | 1.02 | 20 | 10 | 45 | 0.2 | 4.3 | 1.5 | 3.2 | 0.005 | 0.025 | 0.25 | 0.25 | 6.1 | 2.1 | 0.5 | 1.4 | 25 | -
MGS2012_004 | Operation Superior | 53L/15 | Activation Laboratories Ltd. | - | MGS_GP2013-3; MGS_OF2001–1 | 2000 | 14 | 763579.1 | 6124402.8785 | 2000T-242 | 63 | Till |  | 44.1835 | 2.5 | 1.6 | 1 | 310 | 4.7 | 15 | 36 | 4 | 27 | 0.5 | 0.7 | 0.97 | 6 | 0.025 | 18.8 | 0.21 | 0.5 | 1 | 16 | 10 | 39 | 0.05 | 4 | 1.5 | 3.2 | 0.005 | 0.025 | 1.3 | 0.25 | 5.8 | 1.4 | 0.5 | 1.4 | 25 | -
MGS2012_004 | Operation Superior | 53L/10 | Activation Laboratories Ltd. | - | MGS_GP2013-3; MGS_OF2001–1 | 2000 | 14 | 765537.5087 | 6124957.4596 | 2000T-243 | 63 | Till |  | 39.8905 | 2.5 | 2.8 | 1 | 280 | 4 | 12 | 37 | 3 | 25 | 1 | 0.7 | 1 | 5 | 0.025 | 17.8 | 0.23 | 0.5 | 0.96 | 17 | 10 | 39 | 0.3 | 4 | 1.5 | 3 | 0.005 | 0.025 | 0.25 | 0.25 | 5.4 | 1.8 | 0.5 | 1.4 | 25 | -
MGS2012_004 | Operation Superior | 53L/15 | Activation Laboratories Ltd. | - | MGS_GP2013-3; MGS_OF2001–1 | 2000 | 14 | 771114.4986 | 6124816.667 | 2000T-244 | 63 | Till |  | 43.2644 | 2.5 | 3.7 | 1 | 300 | 5 | 13 | 36 | 6 | 29 | 0.5 | 0.6 | 1.26 | 5 | 0.025 | 18.2 | 0.2 | 0.5 | 0.95 | 16 | 10 | 30 | 0.1 | 4 | 1.5 | 2.9 | 0.005 | 0.025 | 1 | 0.25 | 4.9 | 1.8 | 0.5 | 1.5 | 25 | -
MGS2012_004 | Operation Superior | 53L/15 | Activation Laboratories Ltd. | - | MGS_GP2013-3; MGS_OF2001–1 | 2000 | 14 | 772530.596 | 6125738.8571 | 2000T-245 | 63 | Till |  | 40.3937 | 2.5 | 2.8 | 1 | 350 | 4.3 | 13 | 35 | 3 | 24 | 1 | 0.6 | 0.89 | 6 | 0.025 | 17.5 | 0.2 | 0.5 | 0.98 | 13 | 10 | 30 | 0.3 | 3.7 | 1.5 | 2.9 | 0.005 | 0.025 | 1 | 0.25 | 5.5 | 1.8 | 0.5 | 1.3 | 25 | -
MGS2012_004 | Operation Superior | 53L/10 | Activation Laboratories Ltd. | - | MGS_GP2013-3; MGS_OF2001–1 | 2000 | 14 | 771515.8364 | 6126749.7273 | 2000T-246 | 63 | Till |  | 42.0876 | 2.5 | 3.2 | 1 | 380 | 5.5 | 17 | 47 | 5 | 37 | 2 | 0.8 | 1.33 | 5 | 0.025 | 22.4 | 0.23 | 0.5 | 0.98 | 18 | 10 | 50 | 0.3 | 4.8 | 1.5 | 3.6 | 0.005 | 0.025 | 0.25 | 0.25 | 4.9 | 2 | 0.5 | 1.4 | 25 | -
MGS2012_004 | Operation Superior | 53L/15 | Activation Laboratories Ltd. | - | MGS_GP2013-3; MGS_OF2001–1 | 2000 | 14 | 769155.0928 | 6127485.261 | 2000T-247 | 63 | Till |  | 39.6555 | 2.5 | 3.2 | 1 | 400 | 4.9 | 14 | 44 | 5 | 30 | 1 | 0.8 | 1.13 | 7 | 0.025 | 20.7 | 0.25 | 0.5 | 1.04 | 19 | 10 | 38 | 0.05 | 4.3 | 1.5 | 3.5 | 0.005 | 0.025 | 0.25 | 0.25 | 7 | 1.5 | 0.5 | 1.5 | 25 | -
MGS2012_004 | Operation Superior | 53L/15 | Activation Laboratories Ltd. | - | MGS_GP2013-3; MGS_OF2001–1 | 2000 | 14 | 769353.6679 | 6129289.8153 | 2000T-248 | 63 | Till |  | 38.2265 | 2.5 | 3.3 | 1 | 390 | 5.3 | 13 | 48 | 5 | 32 | 1 | 0.8 | 1.31 | 7 | 0.025 | 22.3 | 0.25 | 0.5 | 1.1 | 23 | 10 | 49 | 0.2 | 5 | 1.5 | 4 | 0.005 | 0.025 | 0.25 | 0.25 | 6.4 | 1.7 | 0.5 | 1.6 | 25 | -
MGS2012_004 | Operation Superior | 53L/15 | Activation Laboratories Ltd. | - | MGS_GP2013-3; MGS_OF2001–1 | 2000 | 14 | 767904.1307 | 6129401.797 | 2000T-249 | 63 | Till |  | 37.4793 | 2.5 | 2.3 | 1 | 420 | 4.4 | 14 | 45 | 4 | 33 | 0.5 | 0.7 | 1.12 | 8 | 0.025 | 21.8 | 0.25 | 0.5 | 1.08 | 20 | 10 | 36 | 0.05 | 4.3 | 1.5 | 3.7 | 0.005 | 0.025 | 1.3 | 0.25 | 6.7 | 1.3 | 0.5 | 1.8 | 25 | -
MGS2012_004 | Operation Superior | 53L/15 | Activation Laboratories Ltd. | - | MGS_GP2013-3; MGS_OF2001–1 | 2000 | 14 | 772391.9369 | 6098247.2593 | 2000T-25 | 63 | Till |  | 36.0972 | 2.5 | 2.2 | 1 | 470 | 5.1 | 17 | 45 | 5 | 33 | 0.5 | 0.7 | 1.17 | 7 | 0.025 | 20.6 | 0.24 | 0.5 | 1.07 | 20 | 10 | 52 | 0.3 | 4.6 | 1.5 | 3.2 | 0.005 | 0.025 | 0.25 | 0.25 | 6.3 | 2.1 | 0.5 | 1.8 | 25 | -
MGS2012_004 | Operation Superior | 53L/15 | Activation Laboratories Ltd. | - | MGS_GP2013-3; MGS_OF2001–1 | 2000 | 14 | 774781.1481 | 6119401.2115 | 2000T-250–1 Analytical Duplicate | 63 | Till |  | 37.5985 | 2.5 | 2.8 | 1 | 380 | 5.2 | 12 | 45 | 4 | 31 | 1 | 0.8 | 1.11 | 7 | 0.025 | 20.5 | 0.25 | 3 | 1.08 | 19 | 10 | 44 | 0.05 | 4.4 | 1.5 | 3.5 | 0.005 | 0.025 | 0.25 | 0.25 | 6.4 | 1.2 | 0.5 | 1.5 | 25 | -
MGS2012_004 | Operation Superior | 53L/15 | Activation Laboratories Ltd. | - | MGS_GP2013-3; MGS_OF2001–1 | 2000 | 14 | 774781.1481 | 6119401.2115 | 2000T-250-2 Analytical Duplicate | 63 | Till |  | 35.7982 | 2.5 | 2.6 | 1 | 430 | 5.6 | 12 | 49 | 4 | 30 | 1 | 0.8 | 1.11 | 8 | 0.025 | 21.6 | 0.25 | 3 | 1.07 | 18 | 10 | 30 | 0.1 | 4.5 | 1.5 | 3.6 | 0.005 | 0.025 | 0.25 | 0.25 | 6.4 | 1.5 | 0.5 | 1.7 | 25 | -
MGS2012_004 | Operation Superior | 53L/15 | Activation Laboratories Ltd. | - | MGS_GP2013-3; MGS_OF2001–1 | 2000 | 14 | 774225.5435 | 6118313.1779 | 2000T-251 | 63 | Till |  | 42.1562 | 2.5 | 1.5 | 1 | 320 | 5.1 | 16 | 41 | 4 | 25 | 1 | 0.8 | 1.04 | 7 | 0.025 | 20.2 | 0.25 | 0.5 | 1.09 | 20 | 10 | 49 | 0.2 | 4.2 | 1.5 | 3.5 | 0.005 | 0.025 | 0.25 | 0.25 | 6.4 | 1.6 | 0.5 | 1.7 | 25 | -
MGS2012_004 | Operation Superior | 53L/15 | Activation Laboratories Ltd. | - | MGS_GP2013-3; MGS_OF2001–1 | 2000 | 14 | 772467.7708 | 6119726.6694 | 2000T-252 | 63 | Till |  | 41.3826 | 2.5 | 3.8 | 1 | 340 | 6.3 | 16 | 46 | 4 | 32 | 1 | 0.8 | 1.17 | 7 | 0.025 | 22.4 | 0.25 | 2 | 0.99 | 21 | 10 | 33 | 0.3 | 4.5 | 1.5 | 3.8 | 0.005 | 0.025 | 0.25 | 0.25 | 5.8 | 2.1 | 0.5 | 1.7 | 25 | -
MGS2012_004 | Operation Superior | 53L/15 | Activation Laboratories Ltd. | - | MGS_GP2013-3; MGS_OF2001–1 | 2000 | 14 | 777798.9139 | 6121286.6236 | 2000T-253 | 63 | Till |  | 40.0854 | 2.5 | 2.1 | 1 | 420 | 4.3 | 14 | 40 | 4 | 30 | 2 | 0.8 | 1.01 | 6 | 0.025 | 18.4 | 0.24 | 0.5 | 1.13 | 17 | 10 | 33 | 0.2 | 4 | 1.5 | 3.3 | 0.005 | 0.025 | 0.25 | 0.25 | 7.1 | 1.5 | 0.5 | 1.7 | 25 | -
MGS2012_004 | Operation Superior | 53L/10 | Activation Laboratories Ltd. | - | MGS_GP2013-3; MGS_OF2001–1 | 2000 | 14 | 778842.9829 | 6121951.7224 | 2000T-254 | 63 | Till |  | 40.0476 | 2.5 | 3 | 1 | 440 | 4.2 | 14 | 42 | 4 | 27 | 0.5 | 0.9 | 1.07 | 6 | 0.025 | 20.8 | 0.24 | 0.5 | 1.1 | 20 | 10 | 49 | 0.2 | 4.5 | 1.5 | 3.5 | 0.005 | 0.025 | 0.25 | 0.25 | 5.7 | 1.5 | 0.5 | 1.6 | 25 | -
MGS2012_004 | Operation Superior | 53L/15 | Activation Laboratories Ltd. | - | MGS_GP2013-3; MGS_OF2001–1 | 2000 | 14 | 779927.2101 | 6125548.5527 | 2000T-255 | 63 | Till |  | 40.7776 | 2.5 | 2.3 | 1 | 290 | 5.2 | 14 | 43 | 5 | 29 | 0.5 | 0.8 | 1.07 | 7 | 0.025 | 20.6 | 0.26 | 2 | 1.05 | 17 | 10 | 36 | 0.2 | 4.4 | 1.5 | 3.7 | 0.005 | 0.025 | 0.7 | 0.25 | 6.3 | 1.3 | 0.5 | 1.5 | 25 | -
MGS2012_004 | Operation Superior | 53L/15 | Activation Laboratories Ltd. | - | MGS_GP2013-3; MGS_OF2001–1 | 2000 | 14 | 784614.223 | 6128499.9316 | 2000T-256 | 63 | Till |  | 40.5071 | 2.5 | 3 | 1 | 260 | 5.2 | 12 | 39 | 4 | 26 | 1 | 0.7 | 1.02 | 5 | 0.025 | 19.6 | 0.22 | 0.5 | 0.98 | 15 | 10 | 40 | 0.2 | 4.4 | 1.5 | 3.2 | 0.005 | 0.025 | 0.7 | 0.6 | 6.2 | 2.3 | 0.5 | 1.8 | 25 | -
MGS2012_004 | Operation Superior | 53L/15 | Activation Laboratories Ltd. | - | MGS_GP2013-3; MGS_OF2001–1 | 2000 | 14 | 784782.0471 | 6126513.2528 | 2000T-257 | 63 | Till |  | 2.1654 | 2.5 | 4.1 | 1 | 510 | 2.6 | 2 | 70 | 7 | 49 | 2 | 1.3 | 2.04 | 10 | 0.025 | 36.2 | 0.35 | 0.5 | 1.56 | 32 | 10 | 69 | 0.2 | 7.9 | 1.5 | 5.7 | 0.005 | 0.025 | 0.7 | 0.25 | 5 | 1.1 | 0.5 | 1.4 | 25 | -
MGS2012_004 | Operation Superior | 53L/15 | Activation Laboratories Ltd. | - | MGS_GP2013-3; MGS_OF2001–1 | 2000 | 14 | 783158.455 | 6126836.3289 | 2000T-258 | 63 | Till |  | 38.7445 | 2.5 | 2 | 1 | 340 | 5.6 | 14 | 39 | 3 | 25 | 0.5 | 0.7 | 0.9 | 6 | 0.025 | 18.8 | 0.23 | 1 | 1.02 | 17 | 10 | 36 | 0.1 | 4.2 | 1.5 | 3.2 | 0.005 | 0.025 | 1 | 0.25 | 11.5 | 2.7 | 0.5 | 2.5 | 25 | -
MGS2012_004 | Operation Superior | 53L/15 | Activation Laboratories Ltd. | - | MGS_GP2013-3; MGS_OF2001–1 | 2000 | 14 | 776074.7073 | 6127519.6569 | 2000T-259 | 63 | Till |  | 42.3831 | 2.5 | 3.3 | 1 | 310 | 7.2 | 16 | 44 | 5 | 28 | 1 | 0.8 | 1.11 | 6 | 0.025 | 21.3 | 0.23 | 0.5 | 1.03 | 18 | 10 | 45 | 0.1 | 4.6 | 1.5 | 3.4 | 0.005 | 0.025 | 0.25 | 0.25 | 5.6 | 1.4 | 0.5 | 1.5 | 25 | -
MGS2012_004 | Operation Superior | 53L/15 | Activation Laboratories Ltd. | - | MGS_GP2013-3; MGS_OF2001–1 | 2000 | 14 | 770552.3931 | 6100654.4089 | 2000T-26 | 63 | Till |  | 38.0082 | 2.5 | 1.6 | 1 | 430 | 4.4 | 17 | 47 | 4 | 28 | 0.5 | 0.8 | 1.11 | 8 | 0.025 | 21.4 | 0.24 | 0.5 | 1.05 | 16 | 10 | 25 | 0.2 | 4.2 | 1.5 | 3.2 | 0.005 | 0.025 | 0.25 | 0.25 | 6 | 1.3 | 0.5 | 1.6 | 25 | -
MGS2012_004 | Operation Superior | 53L/15 | Activation Laboratories Ltd. | - | MGS_GP2013-3; MGS_OF2001–1 | 2000 | 14 | 774429.9208 | 6127680.1291 | 2000T-260 | 63 | Till |  | 40.1232 | 2.5 | 2.1 | 1 | 350 | 3.9 | 15 | 40 | 4 | 26 | 0.5 | 0.7 | 1.02 | 6 | 0.025 | 18.6 | 0.22 | 0.5 | 1.05 | 15 | 10 | 36 | 0.05 | 4.2 | 1.5 | 3.1 | 0.005 | 0.025 | 0.25 | 0.6 | 6.3 | 1.4 | 0.5 | 1.5 | 25 | -
MGS2012_004 | Operation Superior | 53L/15 | Activation Laboratories Ltd. | - | MGS_GP2013-3; MGS_OF2001–1 | 2000 | 14 | 777377.1036 | 6128984.6025 | 2000T-261 | 63 | Till |  | 39.2041 | 2.5 | 2.8 | 7 | 340 | 5.5 | 12 | 37 | 4 | 26 | 0.5 | 0.8 | 1.06 | 6 | 0.025 | 20.6 | 0.24 | 0.5 | 1.04 | 19 | 10 | 26 | 0.2 | 4.7 | 1.5 | 3.5 | 0.005 | 0.025 | 0.25 | 0.25 | 5.6 | 1.7 | 0.5 | 1.4 | 25 | -
MGS2012_004 | Operation Superior | 53L/15 | Activation Laboratories Ltd. | - | MGS_GP2013-3; MGS_OF2001–1 | 2000 | 14 | 764469.2544 | 6119621.8579 | 2000T-262 | 63 | Till |  | 38.9772 | 2.5 | 2.2 | 1 | 350 | 5.7 | 14 | 47 | 5 | 32 | 1 | 0.8 | 1.17 | 6 | 0.025 | 21.6 | 0.25 | 0.5 | 1.07 | 19 | 10 | 51 | 0.2 | 4.6 | 1.5 | 3.6 | 0.005 | 0.025 | 0.25 | 0.25 | 6 | 2.4 | 0.5 | 1.6 | 25 | -
MGS2012_004 | Operation Superior | 53L/15 | Activation Laboratories Ltd. | - | MGS_GP2013-3; MGS_OF2001–1 | 2000 | 14 | 764904.4943 | 6120281.0968 | 2000T-263 | 63 | Till |  | 41.0423 | 2.5 | 3.2 | 1 | 340 | 5.3 | 13 | 42 | 4 | 28 | 0.5 | 0.8 | 1.08 | 7 | 0.025 | 19.6 | 0.24 | 0.5 | 1.03 | 17 | 10 | 38 | 0.2 | 4.2 | 1.5 | 3.3 | 0.005 | 0.025 | 0.25 | 0.6 | 6.4 | 1.5 | 0.5 | 1.6 | 25 | -
MGS2012_004 | Operation Superior | 53L/14 | Activation Laboratories Ltd. | - | MGS_GP2013-3; MGS_OF2001–1 | 2000 | 14 | 762552.1161 | 6121865.6281 | 2000T-264 | 63 | Till |  | 40.4693 | 2.5 | 2.5 | 1 | 340 | 4.4 | 15 | 45 | 4 | 28 | 1 | 0.8 | 1.04 | 7 | 0.025 | 20.9 | 0.24 | 0.5 | 1.08 | 20 | 10 | 48 | 0.2 | 4.3 | 1.5 | 3.5 | 0.005 | 0.025 | 0.25 | 0.25 | 6.5 | 1.6 | 0.5 | 1.6 | 25 | -
MGS2012_004 | Operation Superior | 53L/14 | Activation Laboratories Ltd. | - | MGS_GP2013-3; MGS_OF2001–1 | 2000 | 14 | 761849.6346 | 6122858.1545 | 2000T-265–1 Analytical Duplicate | 63 | Till |  | 37.1332 | 2.5 | 2.7 | 5 | 320 | 4.7 | 14 | 46 | 4 | 35 | 0.5 | 0.9 | 1.2 | 7 | 0.025 | 20.9 | 0.24 | 0.5 | 1 | 17 | 10 | 35 | 0.2 | 4.6 | 1.5 | 3.4 | 0.005 | 0.025 | 0.25 | 0.25 | 5.5 | 0.8 | 0.5 | 1.7 | 25 | -
MGS2012_004 | Operation Superior | 53L/14 | Activation Laboratories Ltd. | - | MGS_GP2013-3; MGS_OF2001–1 | 2000 | 14 | 761849.6346 | 6122858.1545 | 2000T-265-2 Analytical Duplicate | 63 | Till |  | 39.8527 | 2.5 | 2.4 | 1 | 320 | 4.9 | 14 | 44 | 6 | 38 | 1 | 0.7 | 1.29 | 7 | 0.025 | 22.1 | 0.24 | 0.5 | 0.98 | 19 | 10 | 44 | 0.2 | 4.7 | 1.5 | 3.5 | 0.005 | 0.025 | 0.25 | 0.25 | 6.3 | 1.5 | 0.5 | 1.7 | 25 | -
MGS2012_004 | Operation Superior | 53L/14 | Activation Laboratories Ltd. | - | MGS_GP2013-3; MGS_OF2001–1 | 2000 | 14 | 763386.0211 | 6123233.1857 | 2000T-266 | 63 | Till |  | 43.6425 | 2.5 | 3.1 | 1 | 380 | 6.4 | 17 | 44 | 4 | 29 | 0.5 | 0.8 | 1.06 | 6 | 0.025 | 19.9 | 0.24 | 0.5 | 0.91 | 17 | 10 | 46 | 0.2 | 4.1 | 1.5 | 3.2 | 0.005 | 0.025 | 0.25 | 0.25 | 6.9 | 1.6 | 0.5 | 1.7 | 25 | -
MGS2012_004 | Operation Superior | 53L/15 | Activation Laboratories Ltd. | - | MGS_GP2013-3; MGS_OF2001–1 | 2000 | 14 | 757948.7443 | 6122014.6255 | 2000T-267 | 63 | Till |  | 38.1715 | 2.5 | 2.3 | 1 | 380 | 6.3 | 12 | 40 | 3 | 29 | 0.5 | 0.8 | 0.9 | 7 | 0.025 | 18.7 | 0.24 | 0.5 | 1.03 | 17 | 10 | 31 | 0.05 | 3.9 | 1.5 | 3.2 | 0.005 | 0.025 | 0.25 | 0.25 | 5.4 | 1.6 | 0.5 | 1.6 | 25 | -
MGS2012_004 | Operation Superior | 53L/15 | Activation Laboratories Ltd. | - | MGS_GP2013-3; MGS_OF2001–1 | 2000 | 14 | 760841.2297 | 6121653.348 | 2000T-268 | 63 | Till |  | 36.9441 | 2.5 | 4.8 | 1 | 410 | 7.1 | 14 | 57 | 5 | 40 | 0.5 | 1 | 1.3 | 10 | 0.025 | 24.5 | 0.27 | 0.5 | 1.07 | 21 | 10 | 36 | 0.3 | 4.5 | 1.5 | 4 | 0.005 | 0.025 | 0.7 | 0.25 | 5.5 | 1.6 | 0.5 | 1.6 | 25 | -
MGS2012_004 | Operation Superior | 53L/15 | Activation Laboratories Ltd. | - | MGS_GP2013-3; MGS_OF2001–1 | 2000 | 14 | 757772.4186 | 6122925.4235 | 2000T-269 | 63 | Till |  | 33.1049 | 2.5 | 2.1 | 1 | 410 | 4.6 | 12 | 42 | 4 | 30 | 1 | 0.8 | 1.01 | 7 | 0.025 | 20.6 | 0.25 | 0.5 | 1.19 | 18 | 10 | 45 | 0.1 | 4.3 | 1.5 | 3.4 | 0.005 | 0.025 | 0.25 | 0.25 | 7.8 | 2.4 | 0.5 | 1.9 | 25 | -
MGS2012_004 | Operation Superior | 53L/15 | Activation Laboratories Ltd. | - | MGS_GP2013-3; MGS_OF2001–1 | 2000 | 14 | 771571.4543 | 6101222.6854 | 2000T-27 | 63 | Till |  | 42.1573 | 2.5 | 2 | 1 | 390 | 5.5 | 16 | 51 | 4 | 34 | 0.5 | 0.7 | 1.15 | 6 | 0.025 | 21.9 | 0.22 | 3 | 0.97 | 14 | 10 | 49 | 0.05 | 4.7 | 1.5 | 3.2 | 0.005 | 0.025 | 0.25 | 0.25 | 5.7 | 1.5 | 0.5 | 1.7 | 25 | -
MGS2012_004 | Operation Superior | 53L/15 | Activation Laboratories Ltd. | - | MGS_GP2013-3; MGS_OF2001–1 | 2000 | 14 | 757491.1771 | 6124516.6501 | 2000T-270 | 63 | Till |  | 35.5253 | 2.5 | 2.5 | 1 | 430 | 4 | 14 | 46 | 5 | 34 | 0.5 | 0.8 | 1.36 | 6 | 0.025 | 21.1 | 0.23 | 0.5 | 1.04 | 19 | 10 | 53 | 0.2 | 4.9 | 1.5 | 3.4 | 0.005 | 0.025 | 0.25 | 0.7 | 6.7 | 1.3 | 0.5 | 1.4 | 25 | -
MGS2012_004 | Operation Superior | 53L/14 | Activation Laboratories Ltd. | - | MGS_GP2013-3; MGS_OF2001–1 | 2000 | 14 | 754337.9648 | 6125556.8538 | 2000T-271 | 63 | Till |  | 38.2986 | 2.5 | 3.2 | 1 | 360 | 5.4 | 13 | 48 | 5 | 34 | 0.5 | 0.8 | 1.2 | 6 | 0.025 | 22 | 0.24 | 0.5 | 1.04 | 20 | 10 | 42 | 0.3 | 4.5 | 1.5 | 3.6 | 0.005 | 0.025 | 0.25 | 0.25 | 6.3 | 1.4 | 0.5 | 1.6 | 25 | -
MGS2012_004 | Operation Superior | 53L/14 | Activation Laboratories Ltd. | - | MGS_GP2013-3; MGS_OF2001–1 | 2000 | 14 | 764006.4353 | 6121679.646 | 2000T-272 | 63 | Till |  | 39.7876 | 2.5 | 2.5 | 1 | 360 | 4.8 | 12 | 45 | 3 | 27 | 0.5 | 0.8 | 0.99 | 8 | 0.025 | 20.9 | 0.26 | 0.5 | 1.06 | 19 | 10 | 40 | 0.2 | 4 | 1.5 | 3.3 | 0.005 | 0.025 | 0.25 | 0.25 | 6.3 | 0.8 | 0.5 | 1.5 | 25 | -
MGS2012_004 | Operation Superior | 53L/14 | Activation Laboratories Ltd. | - | MGS_GP2013-3; MGS_OF2001–1 | 2000 | 14 | 761800.7992 | 6119552.5639 | 2000T-273 | 63 | Till |  | 44.5839 | 2.5 | 2.9 | 1 | 350 | 4.2 | 16 | 46 | 4 | 31 | 2 | 0.7 | 1.13 | 4 | 0.025 | 22.9 | 0.24 | 0.5 | 0.91 | 21 | 10 | 37 | 0.3 | 4.7 | 1.5 | 3.6 | 0.005 | 0.025 | 0.25 | 0.25 | 6.1 | 1.5 | 0.5 | 1.7 | 25 | -
MGS2012_004 | Operation Superior | 53L/14 | Activation Laboratories Ltd. | - | MGS_GP2013-3; MGS_OF2001–1 | 2000 | 14 | 760896.0601 | 6119612.182 | 2000T-274 | 63 | Till |  | 42.1249 | 2.5 | 3.2 | 1 | 320 | 5.3 | 17 | 47 | 5 | 34 | 2 | 0.7 | 1.2 | 6 | 0.025 | 20.9 | 0.22 | 0.5 | 0.95 | 19 | 10 | 46 | 0.3 | 4.5 | 1.5 | 3.4 | 0.005 | 0.025 | 0.25 | 0.25 | 7 | 1.3 | 0.5 | 1.6 | 25 | -
MGS2012_004 | Operation Superior | 53L/14 | Activation Laboratories Ltd. | - | MGS_GP2013-3; MGS_OF2001–1 | 2000 | 14 | 758664.6488 | 6115755.0128 | 2000T-275 | 63 | Till |  | 41.0334 | 2.5 | 1.1 | 1 | 390 | 5.3 | 14 | 48 | 4 | 32 | 0.5 | 0.9 | 1.23 | 7 | 0.025 | 22.2 | 0.26 | 0.5 | 1.07 | 19 | 10 | 44 | 0.2 | 4.5 | 1.5 | 3.5 | 0.005 | 0.025 | 0.6 | 0.25 | 6.1 | 1.9 | 0.5 | 1.4 | 25 | -
MGS2012_004 | Operation Superior | 53L/14 | Activation Laboratories Ltd. | - | MGS_GP2013-3; MGS_OF2001–1 | 2000 | 14 | 758688.3351 | 6116738.294 | 2000T-276 | 63 | Till |  | 41.072 | 2.5 | 3 | 1 | 400 | 6.4 | 12 | 51 | 5 | 33 | 0.5 | 0.9 | 1.14 | 9 | 0.025 | 24.4 | 0.28 | 0.5 | 1.11 | 25 | 10 | 40 | 0.4 | 4.6 | 1.5 | 3.9 | 0.005 | 0.025 | 0.25 | 0.25 | 6.6 | 2.1 | 0.5 | 1.8 | 25 | -
MGS2012_004 | Operation Superior | 53L/14 | Activation Laboratories Ltd. | - | MGS_GP2013-3; MGS_OF2001–1 | 2000 | 14 | 758880.5273 | 6118272.9193 | 2000T-277 | 63 | Till |  | 37.56 | 2.5 | 3.7 | 1 | 320 | 6.6 | 16 | 44 | 4 | 34 | 1 | 0.9 | 1.21 | 7 | 0.025 | 22 | 0.26 | 0.5 | 0.94 | 17 | 10 | 40 | 0.2 | 4.6 | 1.5 | 3.7 | 0.005 | 0.025 | 0.25 | 0.25 | 7.7 | 2.2 | 0.5 | 1.9 | 25 | -
MGS2012_004 | Operation Superior | 53L/15 | Activation Laboratories Ltd. | - | MGS_GP2013-3; MGS_OF2001–1 | 2000 | 14 | 757635.5049 | 6125707.1874 | 2000T-278 | 63 | Till |  | 39.548 | 2.5 | 3.2 | 1 | 330 | 5.4 | 10 | 47 | 4 | 30 | 1 | 0.8 | 1.12 | 7 | 0.025 | 22.6 | 0.26 | 0.5 | 1.05 | 21 | 10 | 44 | 0.1 | 4.4 | 1.5 | 3.7 | 0.005 | 0.025 | 0.25 | 0.25 | 6.8 | 1.7 | 0.5 | 1.7 | 25 | -
MGS2012_004 | Operation Superior | 53L/14 | Activation Laboratories Ltd. | - | MGS_GP2013-3; MGS_OF2001–1 | 2000 | 14 | 762136.9658 | 6127321.2931 | 2000T-279 | 63 | Till |  | 43.4152 | 2.5 | 3.2 | 1 | 350 | 5.9 | 16 | 57 | 5 | 42 | 2 | 0.9 | 1.42 | 6 | 0.025 | 24.7 | 0.27 | 0.5 | 1.04 | 26 | 65 | 64 | 0.2 | 5.3 | 1.5 | 3.9 | 0.005 | 0.025 | 1 | 0.25 | 7 | 1.8 | 0.5 | 1.8 | 25 | -
MGS2012_004 | Operation Superior | 53L/14 | Activation Laboratories Ltd. | - | MGS_GP2013-3; MGS_OF2001–1 | 2000 | 14 | 776666.2867 | 6098828.2554 | 2000T-28 | 63 | Till |  | 33.9474 | 2.5 | 2.7 | 1 | 500 | 5 | 13 | 47 | 5 | 38 | 2 | 0.8 | 1.34 | 7 | 0.025 | 21.6 | 0.26 | 2 | 1.04 | 17 | 10 | 49 | 0.05 | 5.2 | 4 | 3.3 | 0.005 | 0.025 | 0.25 | 0.25 | 7.9 | 1.1 | 0.5 | 1.8 | 25 | -
MGS2012_004 | Operation Superior | 53L/15 | Activation Laboratories Ltd. | - | MGS_GP2013-3; MGS_OF2001–1 | 2000 | 14 | 759704.2362 | 6123415.8978 | 2000T-280 | 63 | Till |  | 34.1193 | 2.5 | 4.2 | 1 | 470 | 5.9 | 12 | 56 | 7 | 34 | 1 | 0.9 | 1.48 | 9 | 0.025 | 24.5 | 0.28 | 0.5 | 1.13 | 18 | 10 | 40 | 0.2 | 5.2 | 1.5 | 3.9 | 0.005 | 0.025 | 0.25 | 0.6 | 6.5 | 1.2 | 0.5 | 1.6 | 25 | -
MGS2012_004 | Operation Superior | 53L/15 | Activation Laboratories Ltd. | - | MGS_GP2013-3; MGS_OF2001–1 | 2000 | 14 | 757808.3737 | 6117706.4767 | 2000T-281–1 Analytical Duplicate | 63 | Till |  | 37.7143 | 2.5 | 3.1 | 1 | 370 | 5.4 | 13 | 44 | 4 | 30 | 0.5 | 0.8 | 1.07 | 8 | 0.025 | 19.5 | 0.24 | 0.5 | 1.13 | 18 | 10 | 43 | 0.2 | 4.3 | 1.5 | 3.5 | 0.005 | 0.025 | 1 | 0.25 | 8.3 | 1.5 | 0.5 | 1.9 | 25 | -
MGS2012_004 | Operation Superior | 53L/14 | Activation Laboratories Ltd. | - | MGS_GP2013-3; MGS_OF2001–1 | 2000 | 14 | 757808.3737 | 6117706.4767 | 2000T-281-2 Analytical Duplicate | 63 | Till |  | 34.3566 | 2.5 | 3.1 | 1 | 410 | 5.4 | 12 | 53 | 4 | 38 | 0.5 | 1 | 1.25 | 8 | 0.025 | 24.7 | 0.26 | 1 | 1.24 | 20 | 10 | 44 | 0.2 | 5.2 | 1.5 | 3.9 | 0.005 | 0.025 | 0.8 | 0.25 | 6.3 | 0.5 | 0.5 | 1.6 | 25 | -
MGS2012_004 | Operation Superior | 53L/14 | Activation Laboratories Ltd. | - | MGS_GP2013-3; MGS_OF2001–1 | 2000 | 14 | 756849.4864 | 6116468.8731 | 2000T-282 | 63 | Till |  | 42.7152 | 2.5 | 3.6 | 1 | 360 | 6.2 | 15 | 51 | 5 | 36 | 1 | 0.9 | 1.32 | 7 | 0.025 | 22.9 | 0.25 | 3 | 1.06 | 23 | 10 | 46 | 0.05 | 4.8 | 1.5 | 3.6 | 0.005 | 0.025 | 0.9 | 0.25 | 7.6 | 1.3 | 0.5 | 1.8 | 25 | -
MGS2012_004 | Operation Superior | 53L/14 | Activation Laboratories Ltd. | - | MGS_GP2013-3; MGS_OF2001–1 | 2000 | 14 | 755309.4888 | 6115759.7103 | 2000T-283 | 63 | Till |  | 39.6143 | 2.5 | 3.2 | 1 | 370 | 5.3 | 14 | 48 | 5 | 33 | 1 | 0.8 | 1.18 | 7 | 0.025 | 22.1 | 0.25 | 2 | 1.08 | 20 | 10 | 45 | 0.2 | 4.4 | 1.5 | 3.6 | 0.005 | 0.025 | 0.25 | 0.25 | 6.9 | 1.5 | 0.5 | 1.6 | 25 | -
MGS2012_004 | Operation Superior | 53L/14 | Activation Laboratories Ltd. | - | MGS_GP2013-3; MGS_OF2001–1 | 2000 | 14 | 753446.1491 | 6117873.8928 | 2000T-284 | 63 | Till |  | 38.4868 | 2.5 | 2.8 | 1 | 420 | 5.9 | 14 | 46 | 4 | 30 | 1 | 0.8 | 1.1 | 7 | 0.025 | 21 | 0.23 | 0.5 | 1.1 | 20 | 10 | 38 | 0.2 | 4.3 | 1.5 | 3.4 | 0.005 | 0.025 | 0.25 | 0.25 | 6.3 | 1.5 | 0.5 | 1.7 | 25 | -
MGS2012_004 | Operation Superior | 53L/15 | Activation Laboratories Ltd. | - | MGS_GP2013-3; MGS_OF2001–1 | 2000 | 14 | 755538.3725 | 6119831.8306 | 2000T-285 | 63 | Till |  | 49.1808 | 2.5 | 2.1 | 1 | 310 | 6.8 | 20 | 44 | 3 | 31 | 1 | 0.7 | 1.1 | 5 | 0.025 | 18.7 | 0.18 | 0.5 | 0.81 | 14 | 10 | 38 | 0.05 | 4.1 | 1.5 | 2.6 | 0.005 | 0.025 | 1 | 0.5 | 6.1 | 2 | 0.5 | 1.6 | 25 | -
MGS2012_004 | Operation Superior | 53L/14 | Activation Laboratories Ltd. | - | MGS_GP2013-3; MGS_OF2001–1 | 2000 | 14 | 754333.0649 | 6118243.5808 | 2000T-286 | 63 | Till |  | 38.0186 | 2.5 | 2.1 | 1 | 400 | 4.5 | 15 | 44 | 3 | 30 | 0.5 | 0.8 | 1.01 | 8 | 0.025 | 19.8 | 0.19 | 0.5 | 1.01 | 14 | 10 | 50 | 0.05 | 4.2 | 1.5 | 2.9 | 0.005 | 0.025 | 0.25 | 0.25 | 6.4 | 0.9 | 0.5 | 1.2 | 25 | -
MGS2012_004 | Operation Superior | 53L/14 | Activation Laboratories Ltd. | - | MGS_GP2013-3; MGS_OF2001–1 | 2000 | 14 | 759770.4718 | 6119781.3202 | 2000T-287 | 63 | Till |  | 39.4998 | 2.5 | 4.1 | 7 | 400 | 4.9 | 15 | 44 | 5 | 42 | 0.5 | 0.8 | 1.26 | 7 | 0.025 | 20.2 | 0.23 | 0.5 | 1.08 | 20 | 10 | 46 | 0.2 | 4.9 | 1.5 | 3 | 0.005 | 0.025 | 0.25 | 0.25 | 5.2 | 1.4 | 0.5 | 1.3 | 25 | -
MGS2012_004 | Operation Superior | 53L/14 | Activation Laboratories Ltd. | - | MGS_GP2013-3; MGS_OF2001–1 | 2000 | 14 | 759300.637 | 6119123.1487 | 2000T-288 | 63 | Till |  | 33.6513 | 2.5 | 3.2 | 1 | 380 | 5.8 | 12 | 50 | 4 | 40 | 1 | 0.8 | 1.12 | 9 | 0.025 | 21.4 | 0.25 | 0.5 | 1.12 | 17 | 10 | 33 | 0.05 | 4.8 | 1.5 | 3.2 | 0.005 | 0.025 | 0.25 | 0.5 | 5.3 | 1.4 | 0.5 | 1.5 | 25 | -
MGS2012_004 | Operation Superior | 53L/14 | Activation Laboratories Ltd. | - | MGS_GP2013-3; MGS_OF2001–1 | 2000 | 14 | 760093.484 | 6116890.504 | 2000T-289 | 63 | Till |  | 42.7777 | 2.5 | 2.9 | 1 | 320 | 3.8 | 14 | 41 | 4 | 28 | 0.5 | 0.7 | 1.04 | 7 | 0.025 | 18.8 | 0.21 | 0.5 | 0.97 | 14 | 10 | 32 | 0.3 | 4.1 | 1.5 | 2.8 | 0.005 | 0.025 | 0.25 | 0.25 | 6.6 | 1.5 | 0.5 | 1.7 | 25 | -
MGS2012_004 | Operation Superior | 53L/14 | Activation Laboratories Ltd. | - | MGS_GP2013-3; MGS_OF2001–1 | 2000 | 14 | 776831.1203 | 6101441.5579 | 2000T-29 | 63 | Till |  | 40.263 | 2.5 | 2 | 1 | 530 | 5.5 | 15 | 44 | 5 | 35 | 1 | 0.7 | 1.24 | 6 | 0.025 | 20.4 | 0.25 | 0.5 | 1.02 | 19 | 10 | 47 | 0.05 | 4.7 | 1.5 | 3.1 | 0.005 | 0.025 | 0.25 | 0.5 | 5.4 | 0.7 | 0.5 | 1.4 | 25 | -
MGS2012_004 | Operation Superior | 53L/14 | Activation Laboratories Ltd. | - | MGS_GP2013-3; MGS_OF2001–1 | 2000 | 14 | 764556.6059 | 6121115.8985 | 2000T-290 | 63 | Till |  | 38.2095 | 2.5 | 3 | 1 | 380 | 4.7 | 14 | 49 | 4 | 33 | 1 | 0.8 | 1.31 | 7 | 0.025 | 22.1 | 0.2 | 0.5 | 1 | 24 | 10 | 41 | 0.05 | 5 | 1.5 | 3.5 | 0.005 | 0.025 | 0.25 | 0.25 | 6 | 1.6 | 0.5 | 1.6 | 25 | -
MGS2012_004 | Operation Superior | 53L/14 | Activation Laboratories Ltd. | - | MGS_GP2013-3; MGS_OF2001–1 | 2000 | 14 | 765813.446 | 6121442.7041 | 2000T-291 | 63 | Till |  | 40.9046 | 2.5 | 2.2 | 1 | 380 | 4.4 | 15 | 41 | 2 | 24 | 0.5 | 0.6 | 1 | 7 | 0.025 | 17.7 | 0.2 | 0.5 | 0.95 | 16 | 10 | 53 | 0.2 | 4 | 1.5 | 2.6 | 0.005 | 0.025 | 0.25 | 0.25 | 6.4 | 1.4 | 0.5 | 1.3 | 25 | -
MGS2012_004 | Operation Superior | 53L/15 | Activation Laboratories Ltd. | - | MGS_GP2013-3; MGS_OF2001–1 | 2000 | 14 | 767894.626 | 6123400.4678 | 2000T-292 | 63 | Till |  | 41.4111 | 2.5 | 2.4 | 5 | 300 | 5.4 | 16 | 44 | 4 | 34 | 1 | 0.7 | 1.12 | 7 | 0.025 | 19.5 | 0.23 | 0.5 | 0.96 | 18 | 10 | 42 | 0.05 | 4.4 | 1.5 | 2.9 | 0.005 | 0.025 | 0.25 | 0.25 | 4.8 | 0.8 | 0.5 | 1.3 | 25 | -
MGS2012_004 | Operation Superior | 53L/15 | Activation Laboratories Ltd. | - | MGS_GP2013-3; MGS_OF2001–1 | 2000 | 14 | 767062.7194 | 6122429.7753 | 2000T-293 | 63 | Till |  | 38.1331 | 2.5 | 2 | 4 | 450 | 4.7 | 15 | 44 | 4 | 28 | 0.5 | 0.8 | 1.06 | 7 | 0.025 | 18.8 | 0.21 | 3 | 1.03 | 15 | 10 | 46 | 0.2 | 4.2 | 1.5 | 2.8 | 0.005 | 0.025 | 0.25 | 0.25 | 5.4 | 1.4 | 0.5 | 1.5 | 25 | -
MGS2012_004 | Operation Superior | 53M/2 | Activation Laboratories Ltd. | - | MGS_GP2013-3; MGS_OF2001–1 | 2000 | 14 | 770307.128 | 6124484.3754 | 2000T-294 | 63 | Till |  | 36.0384 | 2.5 | 1.5 | 1 | 420 | 5.3 | 12 | 45 | 4 | 33 | 0.5 | 0.8 | 1.13 | 7 | 0.025 | 19.6 | 0.23 | 2 | 1.04 | 16 | 10 | 43 | 0.2 | 4.6 | 1.5 | 2.9 | 0.005 | 0.025 | 0.7 | 0.25 | 4.8 | 1.3 | 0.5 | 1.3 | 25 | -
MGS2012_004 | Operation Superior | 53M/2 | Activation Laboratories Ltd. | - | MGS_GP2013-3; MGS_OF2001–1 | 2000 | 14 | 772788.8229 | 6122980.2221 | 2000T-295 | 63 | Till |  | 34.9024 | 2.5 | 1.9 | 1 | 370 | 4.7 | 13 | 42 | 4 | 30 | 0.5 | 0.7 | 1.02 | 9 | 0.025 | 18.3 | 0.23 | 4 | 1 | 14 | 10 | 41 | 0.3 | 4 | 1.5 | 2.8 | 0.005 | 0.025 | 0.25 | 0.7 | 5.7 | 1.2 | 0.5 | 1.5 | 25 | -
MGS2012_004 | Operation Superior | 53M/2 | Activation Laboratories Ltd. | - | MGS_GP2013-3; MGS_OF2001–1 | 2000 | 14 | 770893.3559 | 6123217.5757 | 2000T-296 | 63 | Till |  | 39.9033 | 2.5 | 2.1 | 15 | 390 | 4.4 | 15 | 43 | 4 | 29 | 1 | 0.7 | 1.09 | 7 | 0.025 | 18.7 | 0.23 | 0.5 | 1.01 | 19 | 10 | 52 | 0.2 | 4.2 | 1.5 | 2.8 | 0.005 | 0.025 | 0.25 | 0.25 | 5.9 | 0.9 | 0.5 | 1.4 | 25 | -
MGS2012_004 | Operation Superior | 53M/2 | Activation Laboratories Ltd. | - | MGS_GP2013-3; MGS_OF2001–1 | 2000 | 14 | 774477.0669 | 6126750.0111 | 2000T-297 | 63 | Till |  | 41.2577 | 2.5 | 2.5 | 1 | 340 | 5.1 | 15 | 42 | 4 | 27 | 0.5 | 0.7 | 1 | 7 | 0.025 | 19.6 | 0.23 | 3 | 0.96 | 17 | 10 | 26 | 0.2 | 4.2 | 1.5 | 2.8 | 0.005 | 0.025 | 0.25 | 0.25 | 5.6 | 1.3 | 0.5 | 1.4 | 25 | -
MGS2012_004 | Operation Superior | 53M/2 | Activation Laboratories Ltd. | - | MGS_GP2013-3; MGS_OF2001–1 | 2000 | 14 | 768668.7215 | 6124997.4826 | 2000T-298 | 63 | Till |  | 39.1663 | 2.5 | 1.8 | 1 | 360 | 4 | 16 | 40 | 3 | 29 | 0.5 | 0.7 | 1.04 | 6 | 0.025 | 18 | 0.25 | 0.5 | 1 | 14 | 10 | 36 | 0.3 | 4.2 | 1.5 | 2.7 | 0.005 | 0.025 | 0.25 | 0.25 | 5.4 | 1 | 0.5 | 1.4 | 25 | -
MGS2012_004 | Operation Superior | 53M/2 | Activation Laboratories Ltd. | - | MGS_GP2013-3; MGS_OF2001–1 | 2000 | 14 | 771328.9476 | 6125720.0973 | 2000T-299 | 63 | Till |  | 33.9026 | 2.5 | 1.7 | 1 | 390 | 4.7 | 15 | 38 | 4 | 29 | 0.5 | 0.7 | 1.01 | 6 | 0.025 | 17.5 | 0.26 | 0.5 | 0.96 | 16 | 10 | 38 | 0.2 | 4 | 1.5 | 2.7 | 0.005 | 0.025 | 0.25 | 0.25 | 5 | 0.8 | 0.5 | 1.5 | 25 | -
MGS2012_004 | Operation Superior | 53M/2 | Activation Laboratories Ltd. | - | MGS_GP2013-3; MGS_OF2001–1 | 2000 | 14 | 770603.0379 | 6106186.1913 | 2000T-30 | 63 | Till |  | 37.736 | 2.5 | 2.4 | 1 | 370 | 4.5 | 14 | 48 | 5 | 33 | 0.5 | 0.7 | 1.08 | 7 | 0.025 | 20.5 | 0.24 | 0.5 | 0.99 | 19 | 10 | 47 | 0.3 | 4.5 | 1.5 | 3.1 | 0.005 | 0.025 | 0.25 | 0.25 | 4.9 | 0.6 | 0.5 | 1.7 | 25 | -
MGS2012_004 | Operation Superior | 53M/2 | Activation Laboratories Ltd. | - | MGS_GP2013-3; MGS_OF2001–1 | 2000 | 14 | 779403.7806 | 6127999.7068 | 2000T-300 | 63 | Till |  | 39.3955 | 2.5 | 4 | 1 | 460 | 5.3 | 16 | 58 | 6 | 44 | 2 | 0.8 | 1.79 | 6 | 0.025 | 24.4 | 0.24 | 7 | 0.92 | 16 | 10 | 42 | 0.3 | 6.2 | 1.5 | 3.4 | 0.005 | 0.025 | 0.25 | 0.25 | 5.6 | 1.6 | 0.5 | 1.6 | 25 | -
MGS2012_004 | Operation Superior | 53L/15 | Activation Laboratories Ltd. | - | MGS_GP2013-3; MGS_OF2001–1 | 2000 | 14 | 779416.209 | 6123082.5288 | 2000T-301 | 63 | Till |  | 38.3909 | 2.5 | 2.3 | 1 | 380 | 5.3 | 14 | 42 | 4 | 28 | 0.5 | 0.7 | 1.07 | 7 | 0.025 | 19.1 | 0.24 | 0.5 | 0.95 | 17 | 10 | 44 | 0.2 | 4.2 | 1.5 | 2.9 | 0.005 | 0.025 | 0.25 | 0.25 | 7.7 | 1.1 | 0.5 | 1.5 | 25 | -
MGS2012_004 | Operation Superior | 53M/2 | Activation Laboratories Ltd. | - | MGS_GP2013-3; MGS_OF2001–1 | 2000 | 14 | 780223.3672 | 6123282.7134 | 2000T-302 | 63 | Till |  | 40.5586 | 2.5 | 2.6 | 1 | 420 | 4.4 | 14 | 45 | 4 | 30 | 0.5 | 0.8 | 1.19 | 6 | 0.025 | 20 | 0.24 | 0.5 | 0.97 | 18 | 10 | 38 | 0.2 | 4.5 | 1.5 | 3 | 0.005 | 0.025 | 0.25 | 0.25 | 5.6 | 1.7 | 0.5 | 1.5 | 25 | -
MGS2012_004 | Operation Superior | 53M/2 | Activation Laboratories Ltd. | - | MGS_GP2013-3; MGS_OF2001–1 | 2000 | 14 | 780915.5037 | 6124940.6411 | 2000T-303 | 63 | Till |  | 39.2296 | 2.5 | 3 | 1 | 360 | 3 | 14 | 42 | 4 | 27 | 0.5 | 0.7 | 1.03 | 7 | 0.025 | 18.1 | 0.24 | 4 | 0.93 | 21 | 10 | 38 | 0.05 | 4.2 | 1.5 | 2.9 | 0.005 | 0.025 | 0.25 | 0.25 | 6.1 | 1.4 | 0.5 | 1.6 | 25 | -
MGS2012_004 | Operation Superior | 53M/2 | Activation Laboratories Ltd. | - | MGS_GP2013-3; MGS_OF2001–1 | 2000 | 14 | 780549.3755 | 6129513.4538 | 2000T-304 | 63 | Till |  | 36.9866 | 2.5 | 2.7 | 2 | 290 | 4.9 | 15 | 43 | 4 | 30 | 0.5 | 0.8 | 1.07 | 6 | 0.025 | 17.8 | 0.24 | 0.5 | 0.97 | 18 | 10 | 29 | 0.2 | 4.3 | 1.5 | 2.9 | 0.005 | 0.025 | 0.9 | 0.25 | 5.4 | 0.5 | 0.5 | 1.6 | 25 | -
MGS2012_004 | Operation Superior | 53L/15 | Activation Laboratories Ltd. | - | MGS_GP2013-3; MGS_OF2001–1 | 2000 | 14 | 775954.808 | 6128447.0285 | 2000T-305 | 63 | Till |  | 41.1876 | 2.5 | 3 | 4 | 370 | 4.6 | 14 | 46 | 4 | 30 | 1 | 0.7 | 1.12 | 8 | 0.025 | 19.4 | 0.23 | 6 | 0.98 | 16 | 10 | 47 | 0.3 | 4.4 | 1.5 | 3 | 0.005 | 0.025 | 0.25 | 0.25 | 5 | 1.3 | 0.5 | 1.6 | 25 | -
MGS2012_004 | Operation Superior | 53L/15 | Activation Laboratories Ltd. | - | MGS_GP2013-3; MGS_OF2001–1 | 2000 | 14 | 777329.2245 | 6128214.0167 | 2000T-306 | 63 | Till |  | 38.7281 | 2.5 | 3.1 | 1 | 400 | 4.2 | 14 | 50 | 5 | 34 | 1 | 0.8 | 1.18 | 8 | 0.025 | 20.6 | 0.2 | 0.5 | 1 | 18 | 10 | 31 | 0.3 | 4.7 | 1.5 | 3 | 0.005 | 0.025 | 0.7 | 0.25 | 5.5 | 1.1 | 0.5 | 1.5 | 25 | -
MGS2012_004 | Operation Superior | 53M/2 | Activation Laboratories Ltd. | - | MGS_GP2013-3; MGS_OF2001–1 | 2000 | 14 | 783580.7115 | 6123179.4006 | 2000T-307 | 63 | Till |  | 33.7405 | 2.5 | 3 | 1 | 380 | 4.8 | 12 | 47 | 4 | 33 | 0.5 | 0.9 | 1.15 | 8 | 0.025 | 20.1 | 0.25 | 0.5 | 1.06 | 17 | 10 | 43 | 0.3 | 4.4 | 1.5 | 3.1 | 0.005 | 0.025 | 0.9 | 0.25 | 5.8 | 0.9 | 0.5 | 1.3 | 25 | -
MGS2012_004 | Operation Superior | 53M/2 | Activation Laboratories Ltd. | - | MGS_GP2013-3; MGS_OF2001–1 | 2000 | 14 | 772872.0168 | 6129652.1464 | 2000T-309 | 63 | Till |  | 28.8664 | 2.5 | 2.9 | 1 | 450 | 5.3 | 12 | 52 | 4 | 36 | 1 | 0.8 | 1.24 | 8 | 0.025 | 23.4 | 0.25 | 0.5 | 1.12 | 17 | 10 | 44 | 0.2 | 4.9 | 1.5 | 3.4 | 0.005 | 0.025 | 0.9 | 0.25 | 6.4 | 1.7 | 0.5 | 1.7 | 25 | -
MGS2012_004 | Operation Superior | 53M/2 | Activation Laboratories Ltd. | - | MGS_GP2013-3; MGS_OF2001–1 | 2000 | 14 | 769582.8818 | 6105082.4124 | 2000T-31 | 63 | Till |  | 45.2174 | 2.5 | 1.4 | 1 | 440 | 5.4 | 17 | 53 | 4 | 30 | 1 | 0.7 | 1.22 | 5 | 0.025 | 24.5 | 0.24 | 0.5 | 1 | 20 | 10 | 50 | 0.05 | 5.3 | 1.5 | 3.5 | 0.005 | 0.025 | 0.7 | 0.7 | 7.1 | 1.8 | 0.5 | 1.6 | 25 | -
MGS2012_004 | Operation Superior | 53L/15 | Activation Laboratories Ltd. | - | MGS_GP2013-3; MGS_OF2001–1 | 2000 | 14 | 768415.7015 | 6128142.6692 | 2000T-310–1 Analytical Duplicate | 63 | Till |  | 42.991 | 2.5 | 3.7 | 1 | 450 | 6.1 | 15 | 49 | 5 | 40 | 1 | 0.7 | 1.42 | 6 | 0.025 | 21.7 | 0.23 | 0.5 | 0.95 | 17 | 10 | 58 | 0.2 | 5.3 | 3 | 3.2 | 0.005 | 0.025 | 0.25 | 0.25 | 7.1 | 1.8 | 0.5 | 1.6 | 25 | -
MGS2012_004 | Operation Superior | 53M/2 | Activation Laboratories Ltd. | - | MGS_GP2013-3; MGS_OF2001–1 | 2000 | 14 | 768415.7015 | 6128142.6692 | 2000T-310-2 Analytical Duplicate | 63 | Till |  | 40.0575 | 2.5 | 3.8 | 1 | 360 | 5.5 | 15 | 52 | 6 | 42 | 1 | 0.8 | 1.44 | 6 | 0.025 | 21.8 | 0.23 | 0.5 | 1 | 19 | 10 | 47 | 0.3 | 5.3 | 1.5 | 3.2 | 0.005 | 0.025 | 0.25 | 0.7 | 6.4 | 1.2 | 0.5 | 1.5 | 25 | -
MGS2012_004 | Operation Superior | 53M/2 | Activation Laboratories Ltd. | - | MGS_GP2013-3; MGS_OF2001–1 | 2000 | 14 | 780156.8603 | 6131743.3561 | 2000T-311 | 63 | Till |  | 40.8406 | 2.5 | 3.4 | 1 | 440 | 5.5 | 16 | 54 | 5 | 41 | 2 | 0.9 | 1.58 | 7 | 0.025 | 23.5 | 0.23 | 0.5 | 0.93 | 14 | 10 | 37 | 0.3 | 5.8 | 1.5 | 3.5 | 0.005 | 0.025 | 0.25 | 0.6 | 6.8 | 1.2 | 0.5 | 1.4 | 25 | -
MGS2012_004 | Operation Superior | 53M/2 | Activation Laboratories Ltd. | - | MGS_GP2013-3; MGS_OF2001–1 | 2000 | 14 | 782980.5945 | 6132825.3763 | 2000T-312 | 63 | Till |  | 42.4393 | 2.5 | 2.7 | 1 | 410 | 3.9 | 16 | 45 | 5 | 30 | 0.5 | 0.7 | 1.12 | 5 | 0.025 | 19.1 | 0.21 | 0.5 | 0.97 | 15 | 10 | 43 | 0.3 | 4.6 | 1.5 | 3 | 0.005 | 0.025 | 0.25 | 0.25 | 6.9 | 1 | 0.5 | 1.5 | 25 | -
MGS2012_004 | Operation Superior | 53M/2 | Activation Laboratories Ltd. | - | MGS_GP2013-3; MGS_OF2001–1 | 2000 | 14 | 783261.3407 | 6131732.0042 | 2000T-313 | 63 | Till |  | 40.0575 | 2.5 | 3.5 | 1 | 400 | 5.3 | 14 | 43 | 4 | 29 | 0.5 | 0.8 | 1.08 | 7 | 0.025 | 18.7 | 0.21 | 0.5 | 0.99 | 19 | 10 | 53 | 0.2 | 4.4 | 1.5 | 3 | 0.005 | 0.025 | 0.25 | 0.25 | 5.5 | 1.3 | 0.5 | 1.4 | 25 | -
MGS2012_004 | Operation Superior | 53M/2 | Activation Laboratories Ltd. | - | MGS_GP2013-3; MGS_OF2001–1 | 2000 | 14 | 776660.9581 | 6122420.0638 | 2000T-315 | 63 | Till |  | 33.1435 | 2.5 | 3.1 | 1 | 450 | 4.8 | 14 | 53 | 5 | 42 | 1 | 0.9 | 1.4 | 8 | 0.025 | 23.2 | 0.24 | 5 | 1.04 | 19 | 10 | 38 | 0.2 | 5.5 | 1.5 | 3 | 0.005 | 0.025 | 0.8 | 0.25 | 5 | 1 | 0.5 | 1.4 | 25 | -
MGS2012_004 | Operation Superior | 53M/2 | Activation Laboratories Ltd. | - | MGS_GP2013-3; MGS_OF2001–1 | 2000 | 14 | 775600.1318 | 6122886.1066 | 2000T-316 | 63 | Till |  | 39.9804 | 2.5 | 2.3 | 1 | 460 | 5.2 | 14 | 46 | 4 | 31 | 1 | 0.7 | 1.31 | 7 | 0.025 | 20.1 | 0.21 | 0.5 | 1.11 | 18 | 10 | 60 | 0.2 | 4.9 | 1.5 | 3.1 | 0.005 | 0.025 | 0.25 | 0.7 | 7.4 | 1.3 | 0.5 | 1.6 | 25 | -
MGS2012_004 | Operation Superior | 53M/2 | Activation Laboratories Ltd. | - | MGS_GP2013-3; MGS_OF2001–1 | 2000 | 14 | 777058.3884 | 6124102.2432 | 2000T-317 | 63 | Till |  | 39.2804 | 2.5 | 1.9 | 1 | 320 | 4.9 | 13 | 46 | 4 | 32 | 0.5 | 0.8 | 1.17 | 8 | 0.025 | 20.3 | 0.24 | 2 | 1.1 | 16 | 10 | 23 | 0.2 | 4.6 | 1.5 | 3.1 | 0.005 | 0.025 | 0.8 | 0.25 | 6.9 | 1.9 | 0.5 | 1.4 | 25 | -
MGS2012_004 | Operation Superior | 53M/2 | Activation Laboratories Ltd. | - | MGS_GP2013-3; MGS_OF2001–1 | 2000 | 14 | 775057.4714 | 6121309.9678 | 2000T-319 | 63 | Till |  | 39.1202 | 2.5 | 3 | 1 | 380 | 4.6 | 14 | 46 | 4 | 32 | 0.5 | 0.8 | 1.13 | 8 | 0.025 | 20.2 | 0.24 | 0.5 | 1.06 | 14 | 10 | 47 | 0.3 | 4.6 | 4 | 3.1 | 0.005 | 0.025 | 0.25 | 0.6 | 5.9 | 1.2 | 0.5 | 1.6 | 25 | -
MGS2012_004 | Operation Superior | 53M/2 | Activation Laboratories Ltd. | - | MGS_GP2013-3; MGS_OF2001–1 | 2000 | 14 | 775295.278 | 6125237.9866 | 2000T-320 | 63 | Till |  | 39.0817 | 2.5 | 2 | 1 | 340 | 4.2 | 13 | 47 | 5 | 38 | 0.5 | 0.8 | 1.36 | 8 | 0.025 | 21.4 | 0.21 | 0.5 | 1.12 | 23 | 10 | 54 | 0.05 | 5.1 | 1.5 | 3.1 | 0.005 | 0.025 | 0.25 | 0.5 | 6.1 | 1.3 | 0.5 | 1.6 | 25 | -
MGS2012_004 | Operation Superior | 53L/15 | Activation Laboratories Ltd. | - | MGS_GP2013-3; MGS_OF2001–1 | 2000 | 14 | 787191.2391 | 6127156.552 | 2000T-324 | 63 | Till |  | 40.0444 | 2.5 | 2.1 | 1 | 400 | 4.4 | 13 | 51 | 5 | 41 | 1 | 0.9 | 1.52 | 7 | 0.025 | 22.7 | 0.19 | 5 | 1.18 | 21 | 10 | 60 | 0.05 | 5.4 | 1.5 | 3.1 | 0.005 | 0.025 | 0.6 | 0.25 | 6.4 | 1.9 | 0.5 | 1.4 | 25 | -
MGS2012_004 | Operation Superior | 53M/2 | Activation Laboratories Ltd. | - | MGS_GP2013-3; MGS_OF2001–1 | 2000 | 14 | 784670.9402 | 6124461.3305 | 2000T-325 | 63 | Till |  | 38.7542 | 2.5 | 5.2 | 1 | 320 | 4.3 | 14 | 44 | 4 | 33 | 0.5 | 0.8 | 1.18 | 8 | 0.025 | 20.3 | 0.23 | 0.5 | 1.09 | 17 | 10 | 39 | 0.05 | 4.6 | 1.5 | 2.9 | 0.005 | 0.025 | 0.25 | 0.25 | 7.6 | 1.5 | 0.5 | 1.3 | 25 | -
MGS2012_004 | Operation Superior | 53M/2 | Activation Laboratories Ltd. | - | MGS_GP2013-3; MGS_OF2001–1 | 2000 | 14 | 785148.5455 | 6123860.0755 | 2000T-326 | 63 | Till |  | 40.3599 | 2.5 | 3.2 | 1 | 420 | 4.4 | 14 | 46 | 4 | 34 | 1 | 0.7 | 1.19 | 8 | 0.025 | 19.4 | 0.2 | 0.5 | 1.09 | 16 | 10 | 28 | 0.2 | 4.5 | 1.5 | 2.9 | 0.005 | 0.025 | 0.9 | 0.6 | 5.7 | 1.7 | 0.5 | 1.5 | 25 | -
MGS2012_004 | Operation Superior | 53M/2 | Activation Laboratories Ltd. | - | MGS_GP2013-3; MGS_OF2001–1 | 2000 | 14 | 781687.2124 | 6120911.5868 | 2000T-328 | 63 | Till |  | 38.4758 | 2.5 | 2.6 | 3 | 760 | 0.25 | 0.5 | 120 | 10 | 61 | 3 | 1.5 | 2.75 | 8 | 0.025 | 54.1 | 0.36 | 0.5 | 2.12 | 42 | 10 | 130 | 0.5 | 9.6 | 5 | 0.068 | 0.005 | 0.025 | 0.25 | 0.25 | 6 | 1.3 | 0.5 | 1.4 | 25 | -
MGS2012_004 | Operation Superior | 53M/2 | Activation Laboratories Ltd. | - | MGS_GP2013-3; MGS_OF2001–1 | 2000 | 14 | 781718.4935 | 6123881.2599 | 2000T-329–1 Analytical Duplicate | 63 | Till |  | 35.7918 | 2.5 | 2.8 | 2 | 360 | 4.3 | 12 | 43 | 3 | 31 | 0.5 | 0.7 | 1.04 | 8 | 0.025 | 19.3 | 0.23 | 0.5 | 1.1 | 16 | 10 | 36 | 0.3 | 4.2 | 1.5 | 2.9 | 0.005 | 0.025 | 1.4 | 0.9 | 20.2 | 2.5 | 0.5 | 2.4 | 25 | -
MGS2012_004 | Operation Superior | 53M/2 | Activation Laboratories Ltd. | - | MGS_GP2013-3; MGS_OF2001–1 | 2000 | 14 | 781718.4935 | 6123881.2599 | 2000T-329-2 Analytical Duplicate | 63 | Till |  | 34.3487 | 2.5 | 2.6 | 2 | 370 | 4.4 | 12 | 46 | 5 | 36 | 1 | 0.8 | 1.27 | 9 | 0.025 | 20.5 | 0.24 | 0.5 | 1.2 | 17 | 10 | 33 | 0.3 | 4.5 | 1.5 | 3 | 0.005 | 0.025 | 0.25 | 0.25 | 5.8 | 1.5 | 0.5 | 1.5 | 25 | -
MGS2012_004 | Operation Superior | 53M/2 | Activation Laboratories Ltd. | - | MGS_GP2013-3; MGS_OF2001–1 | 2000 | 14 | 771042.9449 | 6104710.8542 | 2000T-33 | 63 | Till |  | 35.7534 | 2.5 | 2.6 | 1 | 430 | 5.3 | 14 | 48 | 4 | 35 | 1 | 0.9 | 1.27 | 8 | 0.025 | 21.8 | 0.27 | 0.5 | 1.08 | 18 | 10 | 31 | 0.05 | 4.8 | 1.5 | 3.3 | 0.005 | 0.025 | 0.25 | 0.5 | 6 | 1.5 | 0.5 | 1.6 | 25 | -
MGS2012_004 | Operation Superior | 53M/2 | Activation Laboratories Ltd. | - | MGS_GP2013-3; MGS_OF2001–1 | 2000 | 14 | 782006.7174 | 6129324.2605 | 2000T-330 | 63 | Till |  | 39.6143 | 2.5 | 3.8 | 3 | 330 | 4.3 | 14 | 50 | 6 | 38 | 0.5 | 0.8 | 1.38 | 7 | 0.025 | 21.1 | 0.23 | 1 | 1.09 | 15 | 10 | 35 | 0.2 | 5 | 1.5 | 3.1 | 0.005 | 0.025 | 0.25 | 0.25 | 7 | 1.7 | 0.5 | 1.8 | 25 | -
MGS2012_004 | Operation Superior | 53M/2 | Activation Laboratories Ltd. | - | MGS_GP2013-3; MGS_OF2001–1 | 2000 | 14 | 779092.6528 | 6129771.0024 | 2000T-331 | 63 | Till |  | 36.6037 | 2.5 | 2.7 | 1 | 460 | 4.3 | 13 | 45 | 6 | 34 | 1 | 0.8 | 1.36 | 6 | 0.025 | 20.9 | 0.25 | 0.5 | 1.13 | 18 | 10 | 39 | 0.2 | 5 | 1.5 | 3 | 0.005 | 0.025 | 0.25 | 0.6 | 5.8 | 1 | 0.5 | 1.5 | 25 | -
MGS2012_004 | Operation Superior | 53M/2 | Activation Laboratories Ltd. | - | MGS_GP2013-3; MGS_OF2001–1 | 2000 | 14 | 771412.8095 | 6118176.761 | 2000T-333 | 63 | Till |  | 39.8153 | 2.5 | 3.6 | 1 | 350 | 3.6 | 14 | 42 | 4 | 29 | 0.5 | 0.7 | 1 | 7 | 0.025 | 18.1 | 0.26 | 5 | 1.01 | 14 | 10 | 38 | 0.2 | 4.1 | 1.5 | 2.7 | 0.005 | 0.025 | 0.25 | 0.6 | 7.2 | 1 | 0.5 | 1.6 | 25 | -
MGS2012_004 | Operation Superior | 53M/2 | Activation Laboratories Ltd. | - | MGS_GP2013-3; MGS_OF2001–1 | 2000 | 14 | 770663.7975 | 6119253.7783 | 2000T-334 | 63 | Till |  | 41.7266 | 2.5 | 3.6 | 1 | 360 | 4.1 | 13 | 51 | 5 | 36 | 1 | 0.8 | 1.41 | 6 | 0.025 | 22.1 | 0.24 | -2 | 1 | 18 | 10 | 52 | 0.05 | 5.5 | 1.5 | 3.4 | 0.005 | 0.025 | 1 | 0.5 | 5.1 | 1.2 | 0.5 | 1.6 | 25 | -
MGS2012_004 | Operation Superior | 53M/2 | Activation Laboratories Ltd. | - | MGS_GP2013-3; MGS_OF2001–1 | 2000 | 14 | 769602.4837 | 6116535.1842 | 2000T-335 | 63 | Till |  | 36.7665 | 2.5 | 2.9 | 1 | 380 | 4.9 | 13 | 45 | 4 | 30 | 0.5 | 0.8 | 1.14 | 7 | 0.025 | 19.3 | 0.24 | 0.5 | 1.1 | 17 | 10 | 33 | 0.05 | 4.5 | 1.5 | 3 | 0.005 | 0.025 | 0.25 | 0.25 | 7.2 | 1.4 | 0.5 | 1.5 | 25 | -
MGS2012_004 | Operation Superior | 53M/2 | Activation Laboratories Ltd. | - | MGS_GP2013-3; MGS_OF2001–1 | 2000 | 14 | 768767.434 | 6117733.8476 | 2000T-336 | 63 | Till |  | 41.2201 | 2.5 | 2.4 | 1 | 420 | 4.6 | 12 | 47 | 4 | 32 | 1 | 0.8 | 1.22 | 7 | 0.025 | 19.8 | 0.2 | 2 | 1 | 16 | 10 | 30 | 0.05 | 4.5 | 1.5 | 3 | 0.005 | 0.025 | 0.8 | 0.25 | 5.8 | 0.8 | 0.5 | 1.5 | 25 | -
MGS2012_004 | Operation Superior | 53L/15 | Activation Laboratories Ltd. | - | MGS_GP2013-3; MGS_OF2001–1 | 2000 | 14 | 765113.2708 | 6115604.5157 | 2000T-337 | 63 | Till |  | 39.8535 | 2.5 | 2.7 | 1 | 410 | 4.9 | 13 | 45 | 4 | 32 | 0.5 | 0.7 | 1.18 | 7 | 0.025 | 18.9 | 0.23 | 0.5 | 1.04 | 18 | 10 | 43 | 0.2 | 4.5 | 1.5 | 3 | 0.005 | 0.025 | 0.25 | 0.25 | 5.9 | 1.7 | 0.5 | 1.3 | 25 | -
MGS2012_004 | Operation Superior | 53M/2 | Activation Laboratories Ltd. | - | MGS_GP2013-3; MGS_OF2001–1 | 2000 | 14 | 766048.0753 | 6127525.0964 | 2000T-339 | 63 | Till |  | 39.7671 | 2.5 | 1.8 | 1 | 420 | 3.8 | 15 | 47 | 5 | 31 | 0.5 | 0.7 | 1.29 | 6 | 0.025 | 20.2 | 0.21 | 0.5 | 0.97 | 15 | 10 | 48 | 0.05 | 4.7 | 1.5 | 3 | 0.005 | 0.025 | 1 | 0.6 | 5.5 | 1.2 | 0.5 | 1.5 | 25 | -
MGS2012_004 | Operation Superior | 53M/2 | Activation Laboratories Ltd. | - | MGS_GP2013-3; MGS_OF2001–1 | 2000 | 14 | 771040.561 | 6108552.6559 | 2000T-34 | 63 | Till |  | 38.2032 | 2.5 | 2.4 | 1 | 330 | 4.3 | 13 | 44 | 4 | 26 | 1 | 0.8 | 0.96 | 6 | 0.025 | 18.5 | 0.23 | 0.5 | 1.04 | 13 | 10 | 53 | 0.3 | 4.3 | 1.5 | 2.9 | 0.005 | 0.025 | 0.25 | 0.25 | 6 | 1 | 0.5 | 1.3 | 25 | -
MGS2012_004 | Operation Superior | 53M/2 | Activation Laboratories Ltd. | - | MGS_GP2013-3; MGS_OF2001–1 | 2000 | 14 | 760019.4811 | 6125976.5833 | 2000T-341 | 63 | Till |  | 35.0943 | 2.5 | 2.9 | 1 | 400 | 4.6 | 11 | 42 | 3 | 28 | 0.5 | 0.7 | 1.03 | 7 | 0.025 | 19 | 0.21 | 0.5 | 1.13 | 15 | 10 | 44 | 0.2 | 4.3 | 1.5 | 2.8 | 0.005 | 0.025 | 0.25 | 0.25 | 4.7 | 0.6 | 0.5 | 1.5 | 25 | -
MGS2012_004 | Operation Superior | 53M/2 | Activation Laboratories Ltd. | - | MGS_GP2013-3; MGS_OF2001–1 | 2000 | 14 | 756822.1498 | 6122101.791 | 2000T-343 | 63 | Till |  | 41.8793 | 2.5 | 1.5 | 1 | 380 | 5.3 | 16 | 44 | 5 | 32 | 0.5 | 0.7 | 1.13 | 7 | 0.025 | 18.9 | 0.2 | 0.5 | 1.06 | 20 | 10 | 48 | 0.05 | 4.4 | 1.5 | 2.9 | 0.005 | 0.025 | 0.25 | 0.6 | 5.6 | 1.3 | 0.5 | 1.4 | 25 | -
MGS2012_004 | Operation Superior | 53M/2 | Activation Laboratories Ltd. | - | MGS_GP2013-3; MGS_OF2001–1 | 2000 | 14 | 756824.3141 | 6123509.0437 | 2000T-344 | 63 | Till |  | 37.9322 | 2.5 | 3.1 | 1 | 410 | 4.6 | 14 | 55 | 7 | 36 | 1 | 0.8 | 1.52 | 6 | 0.025 | 23.2 | 0.21 | 0.5 | 1.08 | 19 | 10 | 44 | 0.05 | 5.5 | 1.5 | 3.4 | 0.005 | 0.025 | 0.25 | 0.25 | 5.6 | 0.6 | 0.5 | 1.2 | 25 | -
MGS2012_004 | Operation Superior | 53M/2 | Activation Laboratories Ltd. | - | MGS_GP2013-3; MGS_OF2001–1 | 2000 | 14 | 755092.2779 | 6125214.6626 | 2000T-345–1 Analytical Duplicate | 63 | Till |  | 42.7013 | 2.5 | 2.7 | 1 | 430 | 5.1 | 15 | 45 | 4 | 31 | 1 | 0.8 | 1.11 | 6 | 0.025 | 20.3 | 0.21 | 0.5 | 1.08 | 17 | 10 | 36 | 0.2 | 4.5 | 1.5 | 3 | 0.005 | 0.025 | 0.25 | 0.25 | 7 | 1.4 | 0.5 | 1.3 | 25 | -
MGS2012_004 | Operation Superior | 53M/2 | Activation Laboratories Ltd. | - | MGS_GP2013-3; MGS_OF2001–1 | 2000 | 14 | 755092.2779 | 6125214.6626 | 2000T-345-2 Analytical Duplicate | 63 | Till |  | 40.9464 | 2.5 | 2.9 | 1 | 450 | 5.5 | 14 | 51 | 4 | 34 | 1 | 0.8 | 1.23 | 6 | 0.025 | 20 | 0.21 | 0.5 | 1.12 | 20 | 10 | 34 | 0.2 | 4.8 | 1.5 | 3.1 | 0.005 | 0.025 | 0.25 | 0.25 | 6.1 | 1.3 | 0.5 | 1.4 | 25 | -
MGS2012_004 | Operation Superior | 53L/15 | Activation Laboratories Ltd. | - | MGS_GP2013-3; MGS_OF2001–1 | 2000 | 14 | 752658.4241 | 6123347.1703 | 2000T-346 | 63 | Till |  | 38.0795 | 2.5 | 4.1 | 1 | 450 | 5.9 | 14 | 54 | 7 | 42 | 1 | 0.9 | 1.71 | 6 | 0.025 | 24 | 0.22 | 4 | 0.97 | 23 | 10 | 44 | 0.3 | 5.9 | 1.5 | 3.4 | 0.005 | 0.025 | 0.9 | 0.25 | 6.4 | 1.3 | 0.5 | 1.4 | 25 | -
MGS2012_004 | Operation Superior | 53M/2 | Activation Laboratories Ltd. | - | MGS_GP2013-3; MGS_OF2001–1 | 2000 | 14 | 754411.4037 | 6122599.4732 | 2000T-347 | 63 | Till |  | 39.5922 | 2.5 | 2.5 | 1 | 420 | 4.1 | 13 | 44 | 4 | 34 | 0.5 | 0.7 | 1.12 | 6 | 0.025 | 18.9 | 0.22 | 6 | 1.05 | 15 | 10 | 47 | 0.05 | 4.5 | 1.5 | 2.9 | 0.005 | 0.025 | 0.25 | 0.25 | 7.6 | 1.1 | 0.5 | 1.4 | 25 | -
MGS2012_004 | Operation Superior | 53M/2 | Activation Laboratories Ltd. | - | MGS_GP2013-3; MGS_OF2001–1 | 2000 | 14 | 752186.1219 | 6121374.7005 | 2000T-348 | 63 | Till |  | 43.8455 | 2.5 | 3.6 | 1 | 380 | 3.9 | 15 | 45 | 4 | 27 | 0.5 | 0.7 | 0.99 | 5 | 0.025 | 20.1 | 0.2 | 5 | 1.01 | 15 | 10 | 42 | 0.2 | 4.2 | 1.5 | 2.9 | 0.005 | 0.025 | 0.25 | 0.25 | 5.5 | 1.2 | 0.5 | 1.4 | 25 | -
MGS2012_004 | Operation Superior | 53M/2 | Activation Laboratories Ltd. | - | MGS_GP2013-3; MGS_OF2001–1 | 2000 | 14 | 753958.4675 | 6119528.9378 | 2000T-349 | 63 | Till |  | 44.0423 | 2.5 | 3 | 1 | 390 | 6.2 | 15 | 45 | 5 | 31 | 0.5 | 0.7 | 1.19 | 5 | 0.025 | 19.1 | 0.21 | 0.5 | 0.98 | 13 | 10 | 54 | 0.2 | 4.4 | 1.5 | 2.7 | 0.005 | 0.025 | 0.25 | 0.6 | 5.4 | 1.8 | 0.5 | 1.3 | 25 | -
MGS2012_004 | Operation Superior | 53M/1 | Activation Laboratories Ltd. | - | MGS_GP2013-3; MGS_OF2001–1 | 2000 | 14 | 783512.9719 | 6130356.3374 | 2000T-350 | 63 | Till |  | 41.5632 | 2.5 | 4 | 1 | 380 | 3.4 | 17 | 48 | 4 | 33 | 1 | 0.7 | 1.31 | 6 | 0.025 | 21.1 | 0.24 | 0.5 | 1.08 | 19 | 10 | 25 | 0.2 | 5.1 | 1.5 | 3 | 0.005 | 0.025 | 0.25 | 0.25 | 6.2 | 1.6 | 0.5 | 1.4 | 25 | -
MGS2012_004 | Operation Superior | 53M/1 | Activation Laboratories Ltd. | - | MGS_GP2013-3; MGS_OF2001–1 | 2000 | 14 | 778222.7201 | 6130952.6198 | 2000T-351 | 63 | Till |  | 39.9036 | 2.5 | 2.8 | 1 | 410 | 5.4 | 13 | 43 | 4 | 34 | 0.5 | 0.7 | 1.09 | 8 | 0.025 | 19.2 | 0.23 | 0.5 | 1.04 | 14 | 10 | 40 | 0.05 | 4.4 | 1.5 | 2.9 | 0.005 | 0.025 | 0.25 | 0.25 | 5.6 | 1.1 | 0.5 | 1.6 | 25 | -
MGS2012_004 | Operation Superior | 53M/2 | Activation Laboratories Ltd. | - | MGS_GP2013-3; MGS_OF2001–1 | 2000 | 14 | 769516.5912 | 6108439.0441 | 2000T-35–1 Analytical Duplicate | 63 | Till |  | 50.2724 | 2.5 | 2.3 | 1 | 410 | 4.8 | 20 | 49 | 4 | 28 | 0.5 | 0.6 | 1.19 | 5 | 0.025 | 21 | 0.24 | 3 | 0.9 | 20 | 10 | 41 | 0.3 | 4.7 | 1.5 | 3.1 | 0.005 | 0.025 | 0.25 | 0.25 | 5.6 | 1.5 | 0.5 | 1.4 | 25 | -
MGS2012_004 | Operation Superior | 53M/2 | Activation Laboratories Ltd. | - | MGS_GP2013-3; MGS_OF2001–1 | 2000 | 14 | 775751.2307 | 6131817.6945 | 2000T-352 | 63 | Till |  | 38.3909 | 2.5 | 4.3 | 1 | 380 | 4.2 | 15 | 53 | 7 | 40 | 2 | 0.8 | 1.52 | 6 | 0.025 | 22 | 0.23 | 0.5 | 1.03 | 18 | 10 | 37 | 0.3 | 5.5 | 1.5 | 3.1 | 0.005 | 0.025 | 1 | 0.25 | 6.4 | 1.5 | 0.5 | 1.5 | 25 | -
MGS2012_004 | Operation Superior | 53M/2 | Activation Laboratories Ltd. | - | MGS_GP2013-3; MGS_OF2001–1 | 2000 | 14 | 769516.5912 | 6108439.0441 | 2000T-35-2 Analytical Duplicate | 63 | Till |  | 38.9637 | 2.5 | 3 | 1 | 420 | 4.9 | 15 | 47 | 5 | 34 | 1 | 0.8 | 1.21 | 6 | 0.025 | 21.7 | 0.25 | 0.5 | 1.01 | 17 | 10 | 47 | 0.3 | 4.8 | 1.5 | 3.2 | 0.005 | 0.025 | 0.25 | 0.5 | 6.9 | 1.4 | 0.5 | 1.5 | 25 | -
MGS2012_004 | Operation Superior | 53M/1 | Activation Laboratories Ltd. | - | MGS_GP2013-3; MGS_OF2001–1 | 2000 | 14 | 777225.0096 | 6133211.6004 | 2000T-353 | 63 | Till |  | 41.4486 | 2.5 | 3 | 1 | 380 | 4.3 | 14 | 43 | 4 | 30 | 0.5 | 0.7 | 1.05 | 8 | 0.025 | 19.1 | 0.23 | 0.5 | 0.99 | 17 | 10 | 32 | 0.1 | 4.2 | 1.5 | 2.8 | 0.005 | 0.025 | 0.25 | 0.25 | 6.6 | 1.6 | 0.5 | 1.7 | 25 | -
MGS2012_004 | Operation Superior | 53L/15 | Activation Laboratories Ltd. | - | MGS_GP2013-3; MGS_OF2001–1 | 2000 | 14 | 773580.4122 | 6130846.3391 | 2000T-354 | 63 | Till |  | 36.9662 | 2.5 | 0.25 | 1 | 440 | 4.3 | 12 | 53 | 4 | 34 | 0.5 | 0.9 | 1.08 | 8 | 0.025 | 23.6 | 0.25 | 1 | 1.08 | 19 | 10 | 38 | 0.2 | 4.7 | 1.5 | 4 | 0.005 | 0.025 | 0.25 | 0.25 | 5.6 | 1.4 | 0.5 | 1.4 | 25 | -
MGS2012_004 | Operation Superior | 53M/1 | Activation Laboratories Ltd. | - | MGS_GP2013-3; MGS_OF2001–1 | 2000 | 14 | 775019.2187 | 6130626.4561 | 2000T-355 | 63 | Till |  | 35.3772 | 2.5 | 1.7 | 4 | 450 | 4 | 10 | 54 | 4 | 31 | 1 | 0.9 | 1.09 | 8 | 0.025 | 26.2 | 0.26 | 0.5 | 1.15 | 22 | 10 | 41 | 0.05 | 4.7 | 1.5 | 4.1 | 0.005 | 0.025 | 0.25 | 0.5 | 6.5 | 1.6 | 0.5 | 1.8 | 25 | -
MGS2012_004 | Operation Superior | 53L/15 | Activation Laboratories Ltd. | - | MGS_GP2013-3; MGS_OF2001–1 | 2000 | 14 | 762331.0884 | 6106643.8907 | 2000T-356 | 63 | Till |  | 39.9036 | 2.5 | 2.8 | 1 | 460 | 6.7 | 13 | 45 | 5 | 35 | 1 | 0.8 | 1.2 | 7 | 0.025 | 21.1 | 0.25 | 0.5 | 1.03 | 18 | 10 | 45 | 0.2 | 4.6 | 1.5 | 3.5 | 0.005 | 0.025 | 0.25 | 0.25 | 6.8 | 1.7 | 0.5 | 1.8 | 25 | -
MGS2012_004 | Operation Superior | 53M/1 | Activation Laboratories Ltd. | - | MGS_GP2013-3; MGS_OF2001–1 | 2000 | 14 | 765424.2011 | 6107885.8818 | 2000T-357 | 63 | Till |  | 38.664 | 2.5 | 3.2 | 1 | 320 | 5.3 | 14 | 44 | 4 | 33 | 0.5 | 0.7 | 1.16 | 7 | 0.025 | 21.3 | 0.21 | 0.5 | 1.04 | 18 | 10 | 51 | 0.05 | 4.4 | 1.5 | 3.5 | 0.005 | 0.025 | 0.25 | 0.25 | 6.3 | 1.4 | 0.5 | 1.7 | 25 | -
MGS2012_004 | Operation Superior | 53M/1 | Activation Laboratories Ltd. | - | MGS_GP2013-3; MGS_OF2001–1 | 2000 | 14 | 768102.9736 | 6106570.6699 | 2000T-358 | 63 | Till |  | 41.8745 | 2.5 | 1.3 | 1 | 410 | 5.8 | 13 | 50 | 5 | 30 | 1 | 0.8 | 1.16 | 5 | 0.025 | 22.8 | 0.22 | 0.5 | 1.01 | 18 | 10 | 34 | 0.3 | 4.7 | 1.5 | 3.7 | 0.005 | 0.025 | 0.25 | 0.25 | 6.8 | 1.7 | 0.5 | 1.4 | 25 | -
MGS2012_004 | Operation Superior | 53M/1 | Activation Laboratories Ltd. | - | MGS_GP2013-3; MGS_OF2001–1 | 2000 | 14 | 768858.854 | 6107242.9014 | 2000T-36 | 63 | Till |  | 42.5498 | 2.5 | 2 | 1 | 410 | 4.2 | 18 | 52 | 3 | 33 | 0.5 | 0.9 | 1.24 | 7 | 0.025 | 23.5 | 0.26 | 0.5 | 1 | 19 | 10 | 51 | 0.2 | 4.8 | 1.5 | 3.4 | 0.005 | 0.025 | 0.25 | 0.25 | 7.3 | 1.4 | 0.5 | 1.4 | 25 | -
MGS2012_004 | Operation Superior | 53M/1 | Activation Laboratories Ltd. | - | MGS_GP2013-3; MGS_OF2001–1 | 2000 | 14 | 759970.337 | 6102624.7169 | 2000T-361 | 63 | Till |  | 38.8226 | 2.5 | 1.7 | 1 | 410 | 4.3 | 10 | 45 | 4 | 32 | 0.5 | 0.8 | 1.04 | 9 | 0.025 | 21.2 | 0.25 | 0.5 | 1.12 | 16 | 10 | 25 | 0.05 | 4.2 | 1.5 | 3.5 | 0.005 | 0.025 | 0.8 | 0.25 | 6.8 | 1 | 0.5 | 1.8 | 25 | -
MGS2012_004 | Operation Superior | 53L/15 | Activation Laboratories Ltd. | - | MGS_GP2013-3; MGS_OF2001–1 | 2000 | 14 | 763787.2664 | 6104828.7658 | 2000T-362 | 63 | Till |  | 38.7404 | 2.5 | 1.9 | 1 | 440 | 5.2 | 14 | 44 | 3 | 33 | 0.5 | 0.8 | 1.16 | 6 | 0.025 | 22.8 | 0.25 | 0.5 | 1 | 17 | 10 | 42 | 0.05 | 4.6 | 1.5 | 3.7 | 0.005 | 0.025 | 1 | 0.25 | 6.2 | 1.6 | 0.5 | 1.7 | 25 | -
MGS2012_004 | Operation Superior | 53M/2 | Activation Laboratories Ltd. | - | MGS_GP2013-3; MGS_OF2001–1 | 2000 | 14 | 765687.115 | 6111172.3076 | 2000T-364 | 63 | Till |  | 35.8794 | 2.5 | 3.4 | 1 | 450 | 4.6 | 13 | 43 | 4 | 32 | 1 | 0.7 | 1.06 | 7 | 0.025 | 20.8 | 0.23 | 0.5 | 1.06 | 17 | 10 | 35 | 0.05 | 4.5 | 1.5 | 3.5 | 0.005 | 0.025 | 0.25 | 0.25 | 6.4 | 0.7 | 0.5 | 1.7 | 25 | -
MGS2012_004 | Operation Superior | 53M/2 | Activation Laboratories Ltd. | - | MGS_GP2013-3; MGS_OF2001–1 | 2000 | 14 | 759908.1248 | 6111413.382 | 2000T-365 | 63 | Till |  | 40.9082 | 2.5 | 1.4 | 1 | 410 | 5.3 | 12 | 44 | 5 | 33 | 1 | 0.7 | 1.14 | 6 | 0.025 | 20.4 | 0.23 | 0.5 | 1.04 | 18 | 10 | 38 | 0.3 | 4.5 | 1.5 | 3.3 | 0.005 | 0.025 | 0.25 | 0.25 | 6.1 | 0.9 | 0.5 | 1.5 | 25 | -
MGS2012_004 | Operation Superior | 53M/2 | Activation Laboratories Ltd. | - | MGS_GP2013-3; MGS_OF2001–1 | 2000 | 14 | 758880.2286 | 6113368.6934 | 2000T-366 | 63 | Till |  | 36.3817 | 2.5 | 1.3 | 1 | 450 | 6.3 | 14 | 54 | 4 | 37 | 2 | 0.9 | 1.3 | 8 | 0.025 | 26.3 | 0.28 | 0.5 | 1.08 | 19 | 10 | 46 | 0.05 | 5.3 | 1.5 | 4.2 | 0.005 | 0.025 | 0.9 | 0.25 | 6.2 | 1.3 | 0.5 | 1.6 | 25 | -
MGS2012_004 | Operation Superior | 53L/15 | Activation Laboratories Ltd. | - | MGS_GP2013-3; MGS_OF2001–1 | 2000 | 14 | 761092.7759 | 6115644.8239 | 2000T-367 | 63 | Till |  | 40.3677 | 2.5 | 2.9 | 1 | 500 | 5.5 | 14 | 54 | 6 | 37 | 2 | 0.9 | 1.35 | 8 | 0.025 | 24 | 0.24 | 0.5 | 1.09 | 19 | 10 | 52 | 0.3 | 5.2 | 1.5 | 3.9 | 0.005 | 0.025 | 0.25 | 0.25 | 7.5 | 1.7 | 0.5 | 1.8 | 25 | -
MGS2012_004 | Operation Superior | 53L/15 | Activation Laboratories Ltd. | - | MGS_GP2013-3; MGS_OF2001–1 | 2000 | 14 | 758324.4957 | 6114875.5365 | 2000T-368 | 63 | Till |  | 34.3278 | 2.5 | 5.4 | 1 | 420 | 5.5 | 13 | 56 | 9 | 52 | 2 | 0.9 | 2.13 | 6 | 0.025 | 28.7 | 0.24 | 0.5 | 1.03 | 22 | 10 | 70 | 0.2 | 7.1 | 1.5 | 4.4 | 0.005 | 0.025 | 0.25 | 0.25 | 7.4 | 2 | 0.5 | 1.6 | 25 | -
MGS2012_004 | Operation Superior | 53M/2 | Activation Laboratories Ltd. | - | MGS_GP2013-3; MGS_OF2001–1 | 2000 | 14 | 778634.1111 | 6096072.3434 | 2000T-37 | 63 | Till |  | 39.1209 | 2.5 | 2 | 1 | 470 | 4.5 | 17 | 58 | 5 | 41 | 2 | 0.9 | 1.62 | 6 | 0.025 | 25.8 | 0.26 | 1 | 1.1 | 19 | 10 | 68 | 0.3 | 5.7 | 1.5 | 3.7 | 0.005 | 0.025 | 0.25 | 0.25 | 9 | 1.6 | 0.5 | 1.7 | 25 | -
MGS2012_004 | Operation Superior | 53M/2 | Activation Laboratories Ltd. | - | MGS_GP2013-3; MGS_OF2001–1 | 2000 | 14 | 779244.8462 | 6097162.0049 | 2000T-38 | 63 | Till |  | 44.271 | 2.5 | 2.3 | 1 | 390 | 5.3 | 16 | 55 | 6 | 38 | 2 | 0.9 | 1.56 | 7 | 0.025 | 23.7 | 0.24 | 0.5 | 0.99 | 18 | 10 | 59 | 0.2 | 5.5 | 1.5 | 3.5 | 0.005 | 0.025 | 0.25 | 0.25 | 8.2 | 1.7 | 0.5 | 1.7 | 25 | -
MGS2012_004 | Operation Superior | 53M/2 | Activation Laboratories Ltd. | - | MGS_GP2013-3; MGS_OF2001–1 | 2000 | 14 | 778772.6367 | 6100817.5057 | 2000T-39 | 63 | Till |  | 40.4854 | 2.5 | 1.8 | 1 | 420 | 5.1 | 17 | 44 | 4 | 31 | 0.5 | 0.7 | 1.12 | 7 | 0.025 | 20.1 | 0.23 | 0.5 | 1.03 | 14 | 10 | 40 | 0.2 | 4.5 | 1.5 | 3.1 | 0.005 | 0.025 | 0.25 | 0.25 | 7.3 | 1.3 | 0.5 | 1.6 | 25 | -
MGS2012_004 | Operation Superior | 53M/2 | Activation Laboratories Ltd. | - | MGS_GP2013-3; MGS_OF2001–1 | 2000 | 14 | 761212.1638 | 6098086.4478 | 2000T-4 | 63 | Till |  | 41.0334 | 2.5 | 3 | 1 | 350 | 4.3 | 16 | 50 | 5 | 32 | 1 | 0.8 | 1.28 | 7 | 0.025 | 21.7 | 0.26 | 0.5 | 1.02 | 17 | 10 | 24 | 0.3 | 4.7 | 1.5 | 3.3 | 0.005 | 0.025 | 0.25 | 0.25 | 6.1 | 1.8 | 0.5 | 1.5 | 25 | -
MGS2012_004 | Operation Superior | 53M/2 | Activation Laboratories Ltd. | - | MGS_GP2013-3; MGS_OF2001–1 | 2000 | 14 | 780681.8465 | 6103155.0225 | 2000T-40 | 63 | Till |  | 33.2257 | 2.5 | 2.1 | 1 | 450 | 8 | 13 | 67 | 8 | 59 | 2 | 1 | 2.12 | 6 | 0.025 | 31.7 | 0.29 | 0.5 | 0.9 | 24 | 10 | 69 | 0.2 | 7.3 | 1.5 | 4.5 | 0.005 | 0.025 | 0.25 | 0.25 | 6.4 | 1.7 | 2 | 1.5 | 25 | -
MGS2012_004 | Operation Superior | 53L/15 | Activation Laboratories Ltd. | - | MGS_GP2013-3; MGS_OF2001–1 | 2000 | 14 | 780819.7672 | 6104408.4938 | 2000T-41 | 63 | Till |  | 28.326 | 2.5 | 2.9 | 1 | 610 | 4.1 | 13 | 77 | 8 | 52 | 3 | 1 | 2.22 | 6 | 0.025 | 37.9 | 0.25 | 0.5 | 1.47 | 26 | 10 | 120 | 0.05 | 6.6 | 1.5 | 4.5 | 0.005 | 0.025 | 0.25 | 0.25 | 11.2 | 2.2 | 0.5 | 1.9 | 25 | -
MGS2012_004 | Operation Superior | 53M/2 | Activation Laboratories Ltd. | - | MGS_GP2013-3; MGS_OF2001–1 | 2000 | 14 | 776387.5776 | 6102766.5018 | 2000T-42 | 63 | Till |  | 44.1931 | 2.5 | 2.5 | 1 | 390 | 3.8 | 15 | 50 | 5 | 33 | 1 | 0.8 | 1.37 | 7 | 0.025 | 22.8 | 0.24 | 0.5 | 1.01 | 18 | 10 | 38 | 0.2 | 4.8 | 1.5 | 3.3 | 0.005 | 0.025 | 0.25 | 0.25 | 17.6 | 2.4 | 0.5 | 1.5 | 25 | -
MGS2012_004 | Operation Superior | 53M/2 | Activation Laboratories Ltd. | - | MGS_GP2013-3; MGS_OF2001–1 | 2000 | 14 | 783076.1752 | 6104671.4556 | 2000T-43 | 63 | Till |  | 40.4075 | 2.5 | 1.8 | 1 | 400 | 4.1 | 16 | 42 | 3 | 29 | 0.5 | 0.7 | 1.05 | 6 | 0.025 | 19.5 | 0.22 | 0.5 | 0.99 | 17 | 10 | 33 | 0.2 | 4.3 | 1.5 | 2.9 | 0.005 | 0.025 | 0.25 | 0.5 | 6.5 | 1.4 | 0.5 | 1.6 | 25 | -
MGS2012_004 | Operation Superior | 53L/15 | Activation Laboratories Ltd. | - | MGS_GP2013-3; MGS_OF2001–1 | 2000 | 14 | 780079.9845 | 6103594.9602 | 2000T-44 | 63 | Till |  | 43.1688 | 2.5 | 1.9 | 14 | 350 | 4.8 | 16 | 46 | 5 | 31 | 0.5 | 0.7 | 1.27 | 6 | 0.025 | 19 | 0.2 | 6 | 0.9 | 19 | 10 | 49 | 0.3 | 4.3 | 1.5 | 2.8 | 0.005 | 0.025 | 0.25 | 0.25 | 5 | 1.4 | 0.5 | 1.4 | 25 | -
MGS2012_004 | Operation Superior | 53M/2 | Activation Laboratories Ltd. | - | MGS_GP2013-3; MGS_OF2001–1 | 2000 | 14 | 778756.785 | 6104854.2926 | 2000T-45 | 63 | Till |  | 44.828 | 2.5 | 2 | 1 | 420 | 4.7 | 16 | 47 | 5 | 34 | 0.5 | 0.7 | 1.2 | 6 | 0.025 | 22.3 | 0.2 | 0.5 | 0.98 | 18 | 10 | 32 | 0.2 | 4.7 | 1.5 | 3.2 | 0.005 | 0.025 | 0.25 | 0.25 | 6 | 1.1 | 0.5 | 1.3 | 25 | -
MGS2012_004 | Operation Superior | 53M/2 | Activation Laboratories Ltd. | - | MGS_GP2013-3; MGS_OF2001–1 | 2000 | 14 | 779572.5782 | 6105359.9515 | 2000T-46 | 63 | Till |  | 45.6186 | 2.5 | 1 | 1 | 390 | 4.8 | 16 | 46 | 4 | 31 | 0.5 | 0.8 | 1.04 | 5 | 0.025 | 19.2 | 0.22 | 0.5 | 1.01 | 15 | 10 | 42 | 0.05 | 4.2 | 1.5 | 2.9 | 0.005 | 0.025 | 0.25 | 0.25 | 6.5 | 1.6 | 0.5 | 1.3 | 51 | -
MGS2012_004 | Operation Superior | 53M/2 | Activation Laboratories Ltd. | - | MGS_GP2013-3; MGS_OF2001–1 | 2000 | 14 | 780215.682 | 6106522.2863 | 2000T-47 | 63 | Till |  | 33.9384 | 2.5 | 1.8 | 1 | 360 | 6.5 | 10 | 49 | 6 | 54 | 1 | 0.8 | 1.51 | 7 | 0.025 | 23.7 | 0.21 | 3 | 1.08 | 20 | 10 | 61 | 0.05 | 5.3 | 1.5 | 3.2 | 0.005 | 0.025 | 0.8 | 0.5 | 5.3 | 1.5 | 0.5 | 1.4 | 25 | -
MGS2012_004 | Operation Superior | 53M/2 | Activation Laboratories Ltd. | - | MGS_GP2013-3; MGS_OF2001–1 | 2000 | 14 | 779344.2613 | 6107117.8096 | 2000T-48 | 63 | Till |  | 44.828 | 2.5 | 2 | 1 | 430 | 5.3 | 16 | 63 | 6 | 40 | 2 | 0.8 | 1.81 | 4 | 0.025 | 28.6 | 0.22 | 3 | 1.1 | 18 | 10 | 69 | 0.05 | 5.3 | 1.5 | 3.5 | 0.005 | 0.025 | 0.25 | 0.25 | 7.9 | 1 | 0.5 | 1.4 | 25 | -
MGS2012_004 | Operation Superior | 53M/2 | Activation Laboratories Ltd. | - | MGS_GP2013-3; MGS_OF2001–1 | 2000 | 14 | 780126.6392 | 6108415.7011 | 2000T-49 | 63 | Till |  | 39.7726 | 2.5 | 3.1 | 1 | 480 | 4.3 | 15 | 62 | 6 | 37 | 2 | 0.9 | 1.61 | 5 | 0.025 | 28.2 | 0.22 | 0.5 | 1.05 | 23 | 10 | 45 | 0.05 | 5.8 | 1.5 | 3.9 | 0.005 | 0.025 | 0.25 | 0.5 | 12.6 | 1.5 | 0.5 | 1.4 | 25 | -
MGS2012_004 | Operation Superior | 53M/2 | Activation Laboratories Ltd. | - | MGS_GP2013-3; MGS_OF2001–1 | 2000 | 14 | 778078.9138 | 6108423.7604 | 2000T-50 | 63 | Till |  | 37.1299 | 2.5 | 1.7 | 1 | 490 | 5.4 | 13 | 48 | 3 | 34 | 1 | 0.7 | 1.13 | 7 | 0.025 | 22.5 | 0.25 | 4 | 1.09 | 16 | 10 | 31 | 0.2 | 4.5 | 1.5 | 3.2 | 0.005 | 0.025 | 0.25 | 0.9 | 9.5 | 1.1 | 0.5 | 1.5 | 25 | -
MGS2012_004 | Operation Superior | 53M/2 | Activation Laboratories Ltd. | - | MGS_GP2013-3; MGS_OF2001–1 | 2000 | 14 | 777123.5081 | 6107440.477 | 2000T-51 | 63 | Till |  | 32.0905 | 2.5 | 2.2 | 1 | 470 | 5.9 | 13 | 53 | 6 | 45 | 1 | 0.9 | 1.55 | 7 | 0.025 | 26.6 | 0.24 | 1 | 1.09 | 25 | 10 | 66 | 0.3 | 5.7 | 1.5 | 3.7 | 0.005 | 0.025 | 0.25 | 0.25 | 5.9 | 1.4 | 0.5 | 1.6 | 25 | -
MGS2012_004 | Operation Superior | 53M/2 | Activation Laboratories Ltd. | - | MGS_GP2013-3; MGS_OF2001–1 | 2000 | 14 | 784386.5784 | 6104906.265 | 2000T-52 | 63 | Till |  | 35.7952 | 2.5 | 2.7 | 1 | 450 | 5.6 | 13 | 54 | 7 | 58 | 2 | 0.9 | 1.87 | 6 | 0.025 | 26.4 | 0.22 | 0.5 | 1 | 20 | 10 | 61 | 0.1 | 6.6 | 1.5 | 3.5 | 0.005 | 0.025 | 0.25 | 0.25 | 7.8 | 1.8 | 0.5 | 1.5 | 25 | -
MGS2012_004 | Operation Superior | 53M/2 | Activation Laboratories Ltd. | - | MGS_GP2013-3; MGS_OF2001–1 | 2000 | 14 | 783263.7835 | 6103665.4597 | 2000T-53–1 Analytical Duplicate | 63 | Till |  | 38.5686 | 2.5 | 2.6 | 4 | 410 | 5 | 15 | 46 | 4 | 38 | 0.5 | 0.8 | 1.28 | 6 | 0.025 | 21.3 | 0.22 | 0.5 | 1.01 | 21 | 10 | 47 | 0.3 | 4.8 | 1.5 | 3.2 | 0.005 | 0.025 | 0.25 | 0.25 | 7.5 | 1.5 | 0.5 | 1.5 | 61 | -
MGS2012_004 | Operation Superior | 53M/2 | Activation Laboratories Ltd. | - | MGS_GP2013-3; MGS_OF2001–1 | 2000 | 14 | 783263.7835 | 6103665.4597 | 2000T-53-2 Analytical Duplicate | 63 | Till |  | 42.555 | 2.5 | 2.4 | 1 | 320 | 3.6 | 15 | 42 | 5 | 40 | 1 | 0.7 | 1.14 | 6 | 0.025 | 19.7 | 0.24 | 0.5 | 0.97 | 17 | 10 | 29 | 0.2 | 4.5 | 1.5 | 2.9 | 0.005 | 0.025 | 0.25 | 0.25 | 5.8 | 1.3 | 0.5 | 1.5 | 25 | -
MGS2012_004 | Operation Superior | 53M/2 | Activation Laboratories Ltd. | - | MGS_GP2013-3; MGS_OF2001–1 | 2000 | 14 | 785670.9632 | 6105155.4153 | 2000T-54 | 63 | Till |  | 39.7046 | 2.5 | 2.5 | 1 | 430 | 4.4 | 16 | 46 | 4 | 33 | 1 | 0.8 | 1.07 | 7 | 0.025 | 19.4 | 0.21 | 0.5 | 1 | 18 | 10 | 44 | 0.2 | 4.3 | 1.5 | 3 | 0.005 | 0.025 | 0.25 | 0.7 | 5.4 | 1 | 0.5 | 1.5 | 25 | -
MGS2012_004 | Operation Superior | 53M/2 | Activation Laboratories Ltd. | - | MGS_GP2013-3; MGS_OF2001–1 | 2000 | 14 | 774342.6208 | 6107042.4138 | 2000T-55 | 63 | Till |  | 42.2792 | 2.5 | 2.2 | 1 | 450 | 3.5 | 17 | 49 | 5 | 35 | 1 | 0.8 | 1.28 | 6 | 0.025 | 22.4 | 0.23 | 5 | 0.99 | 19 | 10 | 52 | 0.3 | 5 | 1.5 | 3.2 | 0.005 | 0.025 | 0.25 | 0.25 | 5.4 | 1.4 | 0.5 | 1.4 | 25 | -
MGS2012_004 | Operation Superior | 53M/2 | Activation Laboratories Ltd. | - | MGS_GP2013-3; MGS_OF2001–1 | 2000 | 14 | 780357.5704 | 6110825.3736 | 2000T-56 | 63 | Till |  | 39.7431 | 2.5 | 1.7 | 1 | 380 | 4.4 | 15 | 44 | 3 | 28 | 0.5 | 0.8 | 0.92 | 7 | 0.025 | 18.9 | 0.23 | 4 | 1.02 | 16 | 10 | 59 | 0.1 | 4.1 | 1.5 | 2.8 | 0.005 | 0.025 | 0.25 | 0.25 | 6.3 | 1.2 | 0.5 | 1.5 | 25 | -
MGS2012_004 | Operation Superior | 53M/2 | Activation Laboratories Ltd. | - | MGS_GP2013-3; MGS_OF2001–1 | 2000 | 14 | 778168.6845 | 6109898.0813 | 2000T-57 | 63 | Till |  | 41.6177 | 2.5 | 2.2 | 1 | 400 | 5.6 | 14 | 49 | 4 | 31 | 0.5 | 0.7 | 1.18 | 7 | 0.025 | 22.3 | 0.25 | 0.5 | 1.04 | 19 | 10 | 39 | 0.05 | 4.4 | 1.5 | 3.2 | 0.005 | 0.025 | 0.25 | 0.25 | 5.5 | 1.3 | 0.5 | 1.4 | 25 | -
MGS2012_004 | Operation Superior | 53M/2 | Activation Laboratories Ltd. | - | MGS_GP2013-3; MGS_OF2001–1 | 2000 | 14 | 778913.9342 | 6109530.299 | 2000T-58 | 63 | Till |  | 41.8164 | 2.5 | 1.8 | 1 | 350 | 4.6 | 14 | 44 | 4 | 30 | 0.5 | 0.8 | 0.97 | 7 | 0.025 | 22.2 | 0.25 | 0.5 | 0.96 | 21 | 10 | 31 | 0.2 | 4 | 1.5 | 3.2 | 0.005 | 0.025 | 0.25 | 0.25 | 6.8 | 1.7 | 2 | 1.6 | 25 | -
MGS2012_004 | Operation Superior | 53M/2 | Activation Laboratories Ltd. | - | MGS_GP2013-3; MGS_OF2001–1 | 2000 | 14 | 764775.7126 | 6099035.6753 | 2000T-6 | 63 | Till |  | 38.0672 | 2.5 | 2.1 | 1 | 400 | 4.9 | 14 | 51 | 4 | 40 | 0.5 | 0.8 | 1.28 | 12 | 0.025 | 23.8 | 0.28 | 3 | 1.13 | 24 | 10 | 46 | 0.05 | 4.5 | 3 | 3.5 | 0.005 | 0.025 | 0.8 | 0.25 | 6.6 | 1.4 | 0.5 | 1.6 | 25 | -
MGS2012_004 | Operation Superior | 53M/2 | Activation Laboratories Ltd. | - | MGS_GP2013-3; MGS_OF2001–1 | 2000 | 14 | 779057.81 | 6108517.5685 | 2000T-60 | 63 | Till |  | 37.1299 | 2.5 | 2.3 | 1 | 390 | 5.2 | 14 | 48 | 4 | 35 | 1 | 0.9 | 1.14 | 9 | 0.025 | 21.9 | 0.25 | 2 | 1.09 | 17 | 10 | 39 | 0.3 | 4.5 | 1.5 | 3.3 | 0.005 | 0.025 | 0.25 | 0.25 | 8.1 | 1.5 | 0.5 | 1.9 | 25 | -
MGS2012_004 | Operation Superior | 53M/2 | Activation Laboratories Ltd. | - | MGS_GP2013-3; MGS_OF2001–1 | 2000 | 14 | 776194.1108 | 6108254.9853 | 2000T-61 | 63 | Till |  | 41.1935 | 2.5 | 1.5 | 1 | 360 | 5 | 15 | 42 | 3 | 38 | 0.5 | 0.7 | 1.01 | 7 | 0.025 | 20.7 | 0.23 | 0.5 | 1.03 | 17 | 10 | 39 | 0.1 | 4.3 | 1.5 | 3.1 | 0.005 | 0.025 | 0.25 | 0.25 | 6.8 | 1.5 | 0.5 | 1.7 | 25 | -
MGS2012_004 | Operation Superior | 53M/2 | Activation Laboratories Ltd. | - | MGS_GP2013-3; MGS_OF2001–1 | 2000 | 14 | 773104.7871 | 6108961.3825 | 2000T-62 | 63 | Till |  | 39.9804 | 2.5 | 2.3 | 2 | 420 | 4.4 | 18 | 51 | 4 | 30 | 0.5 | 0.8 | 1.14 | 6 | 0.025 | 23.4 | 0.22 | 0.5 | 1.04 | 16 | 10 | 36 | 0.1 | 4.5 | 1.5 | 3.3 | 0.005 | 0.025 | 0.25 | 0.25 | 6 | 1 | 0.5 | 1.5 | 25 | -
MGS2012_004 | Operation Superior | 53M/2 | Activation Laboratories Ltd. | - | MGS_GP2013-3; MGS_OF2001–1 | 2000 | 14 | 775616.5095 | 6107735.1636 | 2000T-64 | 63 | Till |  | 40.2948 | 2.5 | 1.3 | 1 | 410 | 4.7 | 14 | 47 | 4 | 32 | 0.5 | 0.8 | 1.11 | 6 | 0.025 | 21.7 | 0.25 | 4 | 1.05 | 16 | 10 | 40 | 0.2 | 4.4 | 1.5 | 3.1 | 0.005 | 0.025 | 0.25 | 0.25 | 6.9 | 1.8 | 0.5 | 1.5 | 25 | -
MGS2012_004 | Operation Superior | 53M/2 | Activation Laboratories Ltd. | - | MGS_GP2013-3; MGS_OF2001–1 | 2000 | 14 | 776980.671 | 6106743.6141 | 2000T-65 | 63 | Till |  | 39.5889 | 2.5 | 2.6 | 1 | 420 | 5.2 | 16 | 50 | 5 | 29 | 1 | 0.8 | 1.17 | 7 | 0.025 | 23.2 | 0.26 | 1 | 1.01 | 21 | 10 | 41 | 0.3 | 4.5 | 1.5 | 3.3 | 0.005 | 0.025 | 0.25 | 0.25 | 6.6 | 1.3 | 0.5 | 1.6 | 25 | -
MGS2012_004 | Operation Superior | 53M/2 | Activation Laboratories Ltd. | - | MGS_GP2013-3; MGS_OF2001–1 | 2000 | 14 | 778361.5302 | 6104243.6914 | 2000T-66 | 63 | Till |  | 46.7729 | 2.5 | 2 | 1 | 410 | 6 | 20 | 42 | 4 | 32 | 0.5 | 0.7 | 1.08 | 6 | 0.025 | 19.5 | 0.24 | 0.5 | 0.89 | 13 | 10 | 51 | 0.05 | 4.1 | 1.5 | 2.8 | 0.005 | 0.025 | 0.25 | 0.25 | 6.2 | 1.3 | 0.5 | 1.6 | 25 | -
MGS2012_004 | Operation Superior | 53M/2 | Activation Laboratories Ltd. | - | MGS_GP2013-3; MGS_OF2001–1 | 2000 | 14 | 781103.6916 | 6107732.8389 | 2000T-67 | 63 | Till |  | 45.1355 | 2.5 | 1.5 | 1 | 420 | 10.9 | 17 | 53 | 7 | 38 | 2 | 0.8 | 1.7 | 4 | 0.025 | 26.2 | 0.2 | 2 | 0.95 | 19 | 10 | 70 | 0.05 | 5.4 | 1.5 | 3.3 | 0.005 | 0.025 | 1.1 | 0.25 | 6 | 1.4 | 0.5 | 1.5 | 25 | -
MGS2012_004 | Operation Superior | 53M/2 | Activation Laboratories Ltd. | - | MGS_GP2013-3; MGS_OF2001–1 | 2000 | 14 | 782317.5771 | 6109284.3844 | 2000T-68 | 63 | Till |  | 45.2127 | 2.5 | 1.9 | 1 | 380 | 6.1 | 19 | 54 | 6 | 38 | 2 | 0.8 | 1.62 | 5 | 0.025 | 27.4 | 0.2 | 4 | 1.03 | 20 | 10 | 58 | 0.05 | 5.2 | 1.5 | 2.4 | 0.005 | 0.025 | 0.25 | 0.25 | 9.9 | 1.3 | 0.5 | 1.2 | 25 | -
MGS2012_004 | Operation Superior | 53M/2 | Activation Laboratories Ltd. | - | MGS_GP2013-3; MGS_OF2001–1 | 2000 | 14 | 781696.6139 | 6107234.3869 | 2000T-69–1 Analytical Duplicate | 63 | Till |  | 40.6033 | 2.5 | 1.6 | 1 | 360 | 4.1 | 14 | 47 | 3 | 32 | 1 | 0.8 | 1.09 | 7 | 0.025 | 20.2 | 0.23 | 0.5 | 1.05 | 15 | 10 | 37 | 0.1 | 4.2 | 1.5 | 2.9 | 0.005 | 0.025 | 1.2 | 0.25 | 9.3 | 1.8 | 0.5 | 1.3 | 25 | -
MGS2012_004 | Operation Superior | 53M/2 | Activation Laboratories Ltd. | - | MGS_GP2013-3; MGS_OF2001–1 | 2000 | 14 | 781696.6139 | 6107234.3869 | 2000T-69-2 Analytical Duplicate | 63 | Till |  | 46.1885 | 2.5 | 1.8 | 1 | 380 | 6.4 | 17 | 47 | 5 | 26 | 1 | 0.7 | 1.2 | 6 | 0.025 | 21.3 | 0.24 | 0.5 | 0.98 | 19 | 10 | 51 | 0.2 | 4.6 | 1.5 | 3.1 | 0.005 | 0.025 | 0.25 | 0.25 | 5.8 | 1.3 | 0.5 | 1.5 | 25 | -
MGS2012_004 | Operation Superior | 53M/2 | Activation Laboratories Ltd. | - | MGS_GP2013-3; MGS_OF2001–1 | 2000 | 14 | 783025.8734 | 6111092.2956 | 2000T-71 | 63 | Till |  | 40.719 | 2.5 | 1.8 | 1 | 380 | 4.8 | 17 | 50 | 5 | 38 | 1 | 0.8 | 1.34 | 6 | 0.025 | 23.3 | 0.27 | 2 | 1.04 | 17 | 10 | 65 | 0.05 | 4.8 | 1.5 | 3.3 | 0.005 | 0.025 | 0.25 | 0.25 | 6.7 | 1.6 | 0.5 | 1.5 | 25 | -
MGS2012_004 | Operation Superior | 53M/2 | Activation Laboratories Ltd. | - | MGS_GP2013-3; MGS_OF2001–1 | 2000 | 14 | 785254.89 | 6112219.9996 | 2000T-72 | 63 | Till |  | 29.7413 | 2.5 | 1.9 | 1 | 460 | 1.7 | 11 | 70 | 7 | 48 | 2 | 1 | 1.93 | 6 | 0.025 | 31.9 | 0.28 | 5 | 1.35 | 28 | 10 | 78 | 0.3 | 6.5 | 1.5 | 4.3 | 0.005 | 0.025 | 0.25 | 0.5 | 6.8 | 1.7 | 0.5 | 1.7 | 25 | -
MGS2012_004 | Operation Superior | 53M/2 | Activation Laboratories Ltd. | - | MGS_GP2013-3; MGS_OF2001–1 | 2000 | 14 | 785624.8378 | 6114028.9781 | 2000T-73 | 63 | Till |  | 37.2842 | 2.5 | 1.6 | 1 | 370 | 4.1 | 14 | 43 | 4 | 28 | 1 | 0.8 | 1.01 | 6 | 0.025 | 21 | 0.25 | 0.5 | 1.09 | 21 | 10 | 51 | 0.05 | 4.4 | 1.5 | 3.3 | 0.005 | 0.025 | 0.25 | 0.7 | 10.9 | 1.9 | 0.5 | 1.8 | 25 | -
MGS2012_004 | Operation Superior | 53M/2 | Activation Laboratories Ltd. | - | MGS_GP2013-3; MGS_OF2001–1 | 2000 | 14 | 787658.948 | 6114441.7738 | 2000T-74 | 63 | Till |  | 42.3236 | 2.5 | 2.1 | 1 | 380 | 3.4 | 14 | 45 | 4 | 30 | 1 | 0.8 | 1.01 | 6 | 0.025 | 20.8 | 0.24 | 0.5 | 1.05 | 18 | 10 | 44 | 0.05 | 4.6 | 1.5 | 3.4 | 0.005 | 0.025 | 0.25 | 0.25 | 6.8 | 1.9 | 0.5 | 1.6 | 25 | -
MGS2012_004 | Operation Superior | 53M/2 | Activation Laboratories Ltd. | - | MGS_GP2013-3; MGS_OF2001–1 | 2000 | 14 | 787008.0524 | 6116198.0162 | 2000T-75 | 63 | Till |  | 41.4249 | 2.5 | 1.6 | 1 | 420 | 5.1 | 16 | 43 | 4 | 29 | 1 | 0.9 | 1.05 | 6 | 0.025 | 21.4 | 0.24 | 0.5 | 1.05 | 20 | 10 | 36 | 0.2 | 4.3 | 1.5 | 3.4 | 0.005 | 0.025 | 0.25 | 0.25 | 6.2 | 1.4 | 0.5 | 1.6 | 50 | -
MGS2012_004 | Operation Superior | 53M/2 | Activation Laboratories Ltd. | - | MGS_GP2013-3; MGS_OF2001–1 | 2000 | 14 | 788063.7525 | 6117274.9999 | 2000T-76–1 Analytical Duplicate | 63 | Till |  | 34.588 | 2.5 | 1.8 | 1 | 530 | 4.8 | 12 | 53 | 5 | 39 | 2 | 0.9 | 1.45 | 5 | 0.025 | 26.7 | 0.22 | 0.5 | 1.22 | 20 | 10 | 60 | 0.05 | 5.5 | 1.5 | 3.9 | 0.005 | 0.025 | 0.25 | 0.25 | 6.5 | 2 | 0.5 | 1.6 | 25 | -
MGS2012_004 | Operation Superior | 53M/2 | Activation Laboratories Ltd. | - | MGS_GP2013-3; MGS_OF2001–1 | 2000 | 14 | 788063.7525 | 6117274.9999 | 2000T-76-2 Analytical Duplicate | 63 | Till |  | 34.8194 | 2.5 | 1.4 | 1 | 460 | 4.5 | 14 | 56 | 5 | 33 | 2 | 0.8 | 1.43 | 5 | 0.025 | 26.7 | 0.23 | 0.5 | 1.22 | 24 | 10 | 68 | 0.05 | 5.5 | 1.5 | 3.9 | 0.005 | 0.025 | 0.25 | 0.25 | 9.1 | 1.9 | 0.5 | 1.4 | 25 | -
MGS2012_004 | Operation Superior | 53M/2 | Activation Laboratories Ltd. | - | MGS_GP2013-3; MGS_OF2001–1 | 2000 | 14 | 790251.7178 | 6116703.515 | 2000T-77 | 63 | Till |  | - | 2.5 | 1.8 | 1 | 690 | 0.25 | 4 | 89 | 10 | 56 | 4 | 1.2 | 2.36 | 7 | 0.025 | 40.3 | 0.32 | 0.5 | 2.08 | 31 | 10 | 105 | 0.3 | 7.6 | 1.5 | 5.7 | 0.005 | 0.025 | 0.25 | 0.25 | 9.5 | 1.5 | 0.5 | 1.6 | 25 | -
MGS2012_004 | Operation Superior | 53M/2 | Activation Laboratories Ltd. | - | MGS_GP2013-3; MGS_OF2001–1 | 2000 | 14 | 791784.8827 | 6117350.4933 | 2000T-78 | 63 | Till |  | 0.9373 | 2.5 | 4.2 | 1 | 710 | 0.25 | 1 | 104 | 11 | 73 | 5 | 1.4 | 3.28 | 6 | 0.025 | 55.2 | 0.42 | 0.5 | 1.76 | 41 | 10 | 138 | 0.05 | 10.5 | 1.5 | 0.072 | 0.005 | 0.025 | 0.25 | 0.25 | 18 | 2.5 | 0.5 | 2.1 | 25 | -
MGS2012_004 | Operation Superior | 53M/2 | Activation Laboratories Ltd. | - | MGS_GP2013-3; MGS_OF2001–1 | 2000 | 14 | 791162.3258 | 6118597.8701 | 2000T-79 | 63 | Till |  | 41.5406 | 2.5 | 1.2 | 1 | 410 | 4 | 15 | 52 | 6 | 37 | 2 | 0.8 | 1.42 | 4 | 0.025 | 24.2 | 0.22 | 3 | 1.05 | 18 | 10 | 57 | 0.3 | 5.3 | 1.5 | 3.5 | 0.005 | 0.025 | 0.25 | 0.25 | 20.6 | 2.2 | 0.5 | 2.8 | 25 | -
MGS2012_004 | Operation Superior | 53M/2 | Activation Laboratories Ltd. | - | MGS_GP2013-3; MGS_OF2001–1 | 2000 | 14 | 768858.092 | 6098888.5564 | 2000T-8 | 63 | Till |  | 34.1638 | 2.5 | 1.8 | 1 | 450 | 5.9 | 13 | 54 | 5 | 39 | 1 | 0.9 | 1.28 | 8 | 0.025 | 24.9 | 0.27 | 3 | 1.13 | 15 | 10 | 56 | 0.05 | 5.3 | 1.5 | 3.7 | 0.005 | 0.025 | 0.25 | 0.5 | 7.9 | 2.1 | 0.5 | 1.4 | 25 | -
MGS2012_004 | Operation Superior | 53M/2 | Activation Laboratories Ltd. | - | MGS_GP2013-3; MGS_OF2001–1 | 2000 | 14 | 792256.5389 | 6118646.4523 | 2000T-80 | 63 | Till |  | 1.836 | 2.5 | 2 | 1 | 820 | 2.6 | 2 | 129 | 10 | 53 | 3 | 1.5 | 2.49 | 8 | 0.025 | 62.5 | 0.41 | 4 | 2.28 | 56 | 10 | 100 | 0.2 | 8.6 | 1.5 | 0.08 | 0.005 | 0.025 | 1 | 0.25 | 7.4 | 0.25 | 0.5 | 1.8 | 25 | -
MGS2012_004 | Operation Superior | 53M/2 | Activation Laboratories Ltd. | - | MGS_GP2013-3; MGS_OF2001–1 | 2000 | 14 | 793408.2624 | 6118762.2799 | 2000T-81 | 63 | Till |  | 20.0866 | 2.5 | 2.9 | 1 | 410 | 5.1 | 15 | 49 | 5 | 31 | 1 | 0.7 | 1.18 | 6 | 0.025 | 22.4 | 0.28 | 0.5 | 1.06 | 22 | 10 | 43 | 0.05 | 4.8 | 1.5 | 3.5 | 0.005 | 0.025 | 0.25 | 1.1 | 22.4 | 1.6 | 0.5 | 2.6 | 69 | -
MGS2012_004 | Operation Superior | 53L/15 | Activation Laboratories Ltd. | - | MGS_GP2013-3; MGS_OF2001–1 | 2000 | 14 | 792782.3642 | 6117443.9748 | 2000T-82 | 63 | Till |  | 6.9141 | 2.5 | 3.3 | 1 | 790 | 1.9 | 3 | 88 | 9 | 52 | 3 | 1.2 | 2.43 | 8 | 0.025 | 39.8 | 0.36 | 0.5 | 2.03 | 30 | 10 | 112 | 0.3 | 7.8 | 1.5 | 5.7 | 0.005 | 0.025 | 1.3 | 0.25 | 6.8 | 1.6 | 0.5 | 1.6 | 25 | -
MGS2012_004 | Operation Superior | 53M/2 | Activation Laboratories Ltd. | - | MGS_GP2013-3; MGS_OF2001–1 | 2000 | 14 | 791515.2052 | 6114672.9757 | 2000T-83 | 63 | Till |  | 37.0469 | 2.5 | 2.7 | 1 | 420 | 5 | 15 | 43 | 4 | 30 | 2 | 0.8 | 1.07 | 6 | 0.025 | 21.3 | 0.2 | 0.5 | 1 | 21 | 10 | 57 | 0.05 | 4.3 | 1.5 | 3.3 | 0.005 | 0.025 | 0.25 | 0.25 | 17.5 | 3.4 | 0.5 | 2.3 | 25 | -
MGS2012_004 | Operation Superior | 53M/2 | Activation Laboratories Ltd. | - | MGS_GP2013-3; MGS_OF2001–1 | 2000 | 14 | 777196.3741 | 6103754.6974 | 2000T-84 | 63 | Till |  | 38.9601 | 2.5 | 1.6 | 1 | 370 | 5 | 15 | 40 | 4 | 28 | 0.5 | 0.7 | 1.02 | 6 | 0.025 | 19.5 | 0.19 | 0.5 | 1.01 | 14 | 80 | 49 | 0.2 | 4 | 1.5 | 3 | 0.005 | 0.025 | 0.25 | 0.25 | 6.9 | 1.2 | 0.5 | 1.4 | 25 | -
MGS2012_004 | Operation Superior | 53M/2 | Activation Laboratories Ltd. | - | MGS_GP2013-3; MGS_OF2001–1 | 2000 | 14 | 785152.985 | 6111105.1766 | 2000T-85 | 63 | Till |  | 40.9563 | 2.5 | 2.3 | 1 | 370 | 3.7 | 14 | 47 | 5 | 27 | 2 | 0.8 | 1.15 | 6 | 0.025 | 22.3 | 0.24 | 0.5 | 1.04 | 18 | 10 | 51 | 0.2 | 4.6 | 1.5 | 3.3 | 0.04 | 0.025 | 0.25 | 0.25 | 6 | 1.6 | 0.5 | 1.3 | 25 | -
MGS2012_004 | Operation Superior | 53M/2 | Activation Laboratories Ltd. | - | MGS_GP2013-3; MGS_OF2001–1 | 2000 | 14 | 788437.1183 | 6114393.2717 | 2000T-86 | 63 | Till |  | 12.6209 | 2.5 | 2 | 1 | 780 | 2.6 | 7 | 88 | 9 | 44 | 3 | 1.1 | 2.31 | 6 | 0.025 | 41.2 | 0.29 | 0.5 | 2.05 | 38 | 10 | 99 | 0.3 | 7.5 | 1.5 | 5.4 | 0.005 | 0.025 | 0.25 | 0.25 | 7.1 | 2.3 | 0.5 | 1.6 | 25 | -
MGS2012_004 | Operation Superior | 53M/2 | Activation Laboratories Ltd. | - | MGS_GP2013-3; MGS_OF2001–1 | 2000 | 14 | 789223.6413 | 6114369.5988 | 2000T-87 | 63 | Till |  | 19.0336 | 2.5 | 2.1 | 1 | 610 | 3.6 | 8 | 69 | 6 | 51 | 2 | 1 | 1.86 | 8 | 0.025 | 32.3 | 0.3 | 4 | 1.6 | 23 | 10 | 75 | 0.2 | 6.5 | 1.5 | 4.6 | 0.005 | 0.025 | 0.25 | 0.25 | 20.4 | 3.2 | 0.5 | 1.9 | 67 | -
MGS2012_004 | Operation Superior | 53M/2 | Activation Laboratories Ltd. | - | MGS_GP2013-3; MGS_OF2001–1 | 2000 | 14 | 789265.1879 | 6116870.1778 | 2000T-88 | 63 | Till |  | 38.2215 | 2.5 | 3.3 | 1 | 380 | 3.6 | 14 | 50 | 5 | 31 | 1 | 0.8 | 1.24 | 6 | 0.025 | 21.8 | 0.24 | 0.5 | 1.03 | 19 | 10 | 59 | 0.2 | 4.6 | 1.5 | 3.4 | 0.005 | 0.025 | 0.25 | 0.6 | 12.4 | 1.9 | 0.5 | 2 | 25 | -
MGS2012_004 | Operation Superior | 53M/2 | Activation Laboratories Ltd. | - | MGS_GP2013-3; MGS_OF2001–1 | 2000 | 14 | 791520.3753 | 6115211.4098 | 2000T-89 | 63 | Till |  | 0.70298 | 2.5 | 3.5 | 10 | 740 | 2.8 | 1 | 82 | 6 | 49 | 2 | 1.1 | 1.98 | 7 | 0.025 | 41.4 | 0.33 | 0.5 | 2.23 | 33 | 10 | 100 | 0.4 | 6.9 | 1.5 | 5.4 | 0.005 | 0.025 | 0.5 | 0.25 | 7.4 | 1.3 | 0.5 | 1.6 | 25 | -
MGS2012_004 | Operation Superior | 53M/2 | Activation Laboratories Ltd. | - | MGS_GP2013-3; MGS_OF2001–1 | 2000 | 14 | 768921.5849 | 6100140.5001 | 2000T-9 | 63 | Till |  | 41.6622 | 2.5 | 2.1 | 1 | 360 | 4.5 | 16 | 53 | 5 | 34 | 0.5 | 0.7 | 1.33 | 6 | 0.025 | 23.5 | 0.25 | 2 | 1.02 | 19 | 10 | 58 | 0.3 | 5 | 1.5 | 3.3 | 0.005 | 0.025 | 1.3 | 0.25 | 14.2 | 2.7 | 0.5 | 2.1 | 25 | -
MGS2012_004 | Operation Superior | 53M/2 | Activation Laboratories Ltd. | - | MGS_GP2013-3; MGS_OF2001–1 | 2000 | 14 | 775232.8619 | 6098620.116 | 2000T-90 | 63 | Till |  | 39.1588 | 2.5 | 2.4 | 1 | 370 | 3.9 | 14 | 43 | 5 | 27 | 0.5 | 0.7 | 1.01 | 6 | 0.025 | 19.3 | 0.23 | 0.5 | 1.01 | 20 | 10 | 40 | 0.2 | 4.2 | 1.5 | 3.1 | 0.005 | 0.025 | 0.25 | 0.25 | 7.3 | 1.4 | 0.5 | 1.5 | 25 | -
MGS2012_004 | Operation Superior | 53M/2 | Activation Laboratories Ltd. | - | MGS_GP2013-3; MGS_OF2001–1 | 2000 | 14 | 774625.8386 | 6099392.5901 | 2000T-91 | 63 | Till |  | 44.744 | 2.5 | 2.9 | 1 | 350 | 4.4 | 16 | 44 | 5 | 29 | 1 | 0.8 | 1.05 | 6 | 0.025 | 21.1 | 0.25 | 0.5 | 0.95 | 19 | 10 | 44 | 0.2 | 4.5 | 1.5 | 3.3 | 0.005 | 0.025 | 0.25 | 0.25 | 5.6 | 1.2 | 0.5 | 1.5 | 25 | -
MGS2012_004 | Operation Superior | 53L/15 | Activation Laboratories Ltd. | - | MGS_GP2013-3; MGS_OF2001–1 | 2000 | 14 | 773799.5799 | 6099682.6397 | 2000T-93 | 63 | Till |  | 44.5644 | 2.5 | 1.6 | 1 | 210 | 6.1 | 18 | 50 | 4 | 31 | 1 | 0.8 | 1.23 | 6 | 0.025 | 21.7 | 0.24 | 2 | 0.99 | 18 | 10 | 44 | 0.4 | 4.6 | 1.5 | 3.3 | 0.005 | 0.06 | 0.25 | 0.25 | 6.2 | 1.7 | 0.5 | 1.7 | 25 | -
MGS2012_004 | Operation Superior | 53M/2 | Activation Laboratories Ltd. | - | MGS_GP2013-3; MGS_OF2001–1 | 2000 | 14 | 773111.9871 | 6099492.9274 | 2000T-94 | 63 | Till |  | 37.5986 | 2.5 | 1.5 | 1 | 420 | 5.2 | 13 | 41 | 3 | 30 | 0.5 | 0.7 | 0.98 | 6 | 0.025 | 20.3 | 0.23 | 0.5 | 1.11 | 21 | 10 | 47 | 0.1 | 4.2 | 1.5 | 3.1 | 0.005 | 0.025 | 0.25 | 0.6 | 6.7 | 1.8 | 0.5 | 1.6 | 25 | -
MGS2012_004 | Operation Superior | 53M/2 | Activation Laboratories Ltd. | - | MGS_GP2013-3; MGS_OF2001–1 | 2000 | 14 | 770110.6486 | 6099831.9542 | 2000T-96 | 63 | Till |  | 43.6139 | 2.5 | 2.6 | 1 | 370 | 4.4 | 14 | 46 | 4 | 28 | 1 | 0.8 | 1.09 | 6 | 0.025 | 21.7 | 0.23 | 0.5 | 0.99 | 21 | 10 | 55 | 0.2 | 4.5 | 1.5 | 3.5 | 0.005 | 0.025 | 0.7 | 0.25 | 5.9 | 1.8 | 0.5 | 1.5 | 25 | -
MGS2012_004 | Operation Superior | 53M/2 | Activation Laboratories Ltd. | - | MGS_GP2013-3; MGS_OF2001–1 | 2000 | 14 | 769495.4419 | 6101582.4911 | 2000T-97 | 63 | Till |  | 36.8986 | 2.5 | 1.5 | 1 | 370 | 4.9 | 12 | 43 | 4 | 25 | 0.5 | 0.8 | 0.88 | 7 | 0.025 | 19.5 | 0.23 | 1 | 1.08 | 18 | 10 | 34 | 0.2 | 3.9 | 1.5 | 3.1 | 0.005 | 0.025 | 0.25 | 0.25 | 6.6 | 1.6 | 0.5 | 1.6 | 25 | -
MGS2012_004 | Operation Superior | 53M/2 | Activation Laboratories Ltd. | - | MGS_GP2013-3; MGS_OF2001–1 | 2000 | 14 | 774115.4372 | 6100576.6597 | 2000T-98 | 63 | Till |  | 35.2168 | 2.5 | 2.2 | 1 | 320 | 5.2 | 13 | 38 | 3 | 25 | 0.5 | 0.7 | 0.93 | 6 | 0.025 | 17.8 | 0.22 | 0.5 | 1.09 | 15 | 10 | 52 | 0.2 | 3.8 | 1.5 | 2.9 | 0.005 | 0.025 | 0.25 | 0.25 | 5.6 | 1.3 | 0.5 | 1.5 | 25 | -
MGS2012_004 | Operation Superior | 53M/2 | Activation Laboratories Ltd. | - | MGS_GP2013-3; MGS_OF2001–1 | 2000 | 14 | 774951.3602 | 6101315.5289 | 2000T-99 | 63 | Till |  | 30.0557 | 2.5 | 2.9 | 1 | 560 | 3.7 | 9 | 69 | 8 | 50 | 3 | 1 | 2.11 | 7 | 0.025 | 31.9 | 0.25 | 4 | 1.13 | 26 | 10 | 74 | 0.2 | 7.2 | 1.5 | 4.5 | 0.005 | 0.025 | 0.7 | 0.25 | 5.3 | 1.6 | 0.5 | 1.4 | 25 | -
MGS2013_004 | Gauer | 53M/2 | Activation Laboratories Ltd. | 1D Enh INAA | MGS_GP2014–1 | 2013 | 14 | 565178.2224 | 6330830.9277 | 13097CB003A01 | 63 | Till | 0.75 | 31.54 | 2.5 | 5.2 | 1 | 590 | 2.6 | 5 | 76 | 11 | 59 | 3 | 0.7 | 2.33 | 5 | 0.025 | 39.7 | 0.17 | 0.5 | 1.05 | 15 | 10 | 130 | 0.4 | 6.9 | 1.5 | 5.1 | 0.01 | 0.025 | 1.2 | 0.25 | 10.8 | 1.7 | 0.5 | 1.7 | 25 | -
MGS2013_004 | Gauer | 53M/2 | Activation Laboratories Ltd. | 1D Enh INAA | MGS_GP2014–1 | 2013 | 14 | 570971.2876 | 6334677.4683 | 13097CB004B01 | 63 | GLI or Till? | 0.8 | 27.12 | 2.5 | 5.1 | 1 | 640 | 0.25 | 3 | 94 | 13 | 69 | 4 | 1.2 | 3.26 | 4 | 0.025 | 49.4 | 0.05 | 0.5 | 1.05 | 21 | 10 | 124 | 0.3 | 8.9 | 1.5 | 6.7 | 0.01 | 0.025 | 0.25 | 0.25 | 14.6 | 3.1 | 0.5 | 2.2 | 25 | -
MGS2013_004 | Gauer | 53M/2 | Activation Laboratories Ltd. | 1D Enh INAA | MGS_GP2014–1 | 2013 | 14 | 563210.7882 | 6334525.6654 | 13097CB005A01 | 63 | Till | 0.4 | 33.74 | 2.5 | 0.25 | 1 | 570 | 2.4 | 5 | 85 | 5 | 47 | 0.5 | 0.8 | 1.56 | 9 | 0.025 | 42.3 | 0.13 | 0.5 | 1.22 | 37 | 10 | 97 | 0.05 | 5.4 | 1.5 | 6.2 | 0.01 | 0.025 | 0.25 | 0.25 | 20.5 | 2.3 | 0.5 | 1.9 | 25 | -
MGS2013_004 | Gauer | 53M/2 | Activation Laboratories Ltd. | 1D Enh INAA | MGS_GP2014–1 | 2013 | 14 | 577584.6387 | 6323850.2105 | 13097CB006A01 | 63 | Till mixed with clay | 1 | 38.75 | 2.5 | 1.8 | 1 | 240 | 3.7 | 11 | 73 | 8 | 36 | 2 | 0.7 | 1.37 | 10 | 0.025 | 37 | 0.07 | 0.5 | 1.08 | 16 | 10 | 60 | 0.05 | 4.3 | 1.5 | 4.7 | 0.01 | 0.025 | 0.25 | 0.25 | 15.2 | 3.1 | 26 | 2.2 | 25 | -
MGS2013_004 | Gauer | 53M/2 | Activation Laboratories Ltd. | 1D Enh INAA | MGS_GP2014–1 | 2013 | 14 | 583995.3789 | 6320911.8977 | 13097CB007B01 | 63 | Till | 0.9 | 41.56 | 2.5 | 2.4 | 1 | 280 | 4.2 | 12 | 78 | 7 | 38 | 2 | 1.3 | 1.52 | 6 | 0.025 | 36.1 | 0.025 | 0.5 | 1.01 | 24 | 10 | 7.5 | 0.2 | 4.8 | 1.5 | 4.6 | 0.01 | 0.025 | 0.25 | 0.25 | 11.1 | 2.4 | 10 | 2.1 | 25 | -
MGS2013_004 | Gauer | 53M/2 | Activation Laboratories Ltd. | 1D Enh INAA | MGS_GP2014–1 | 2013 | 14 | 588593.3928 | 6321864.2839 | 13097CB008A01 | 63 | Till | 0.8 | 37.56 | 2.5 | 2.4 | 1 | 410 | 2.1 | 9 | 90 | 10 | 56 | 3 | 1.1 | 1.98 | 6 | 0.025 | 44.4 | 0.025 | 0.5 | 0.98 | 28 | 10 | 86 | 0.3 | 5.9 | 1.5 | 5.4 | 0.01 | 0.025 | 0.25 | 0.8 | 9.5 | 0.25 | 0.5 | 1.4 | 25 | -
MGS2013_004 | Gauer | 53L/15 | Activation Laboratories Ltd. | 1D Enh INAA | MGS_GP2014–1 | 2013 | 14 | 589496.8893 | 6324811.9124 | 13097CB009B01 | 63 | Till | 1 | 31.05 | 2.5 | 2.6 | 1 | 390 | 2.6 | 9 | 55 | 11 | 43 | 3 | 0.7 | 1.67 | 3 | 0.025 | 30.1 | 0.025 | 0.5 | 1.06 | 18 | 10 | 72 | 0.05 | 4.7 | 1.5 | 3.6 | 0.01 | 0.025 | 0.25 | 0.25 | 16.3 | 1.6 | 0.5 | 1.7 | 25 | -
MGS2013_004 | Gauer | 53M/2 | Activation Laboratories Ltd. | 1D Enh INAA | MGS_GP2014–1 | 2013 | 14 | 589541.0674 | 6330143.3757 | 13097CB010A01 | 63 | Till over silt | 1.1 | 32.82 | 2.5 | 1.4 | 1 | 300 | 3.2 | 13 | 81 | 11 | 45 | 3 | 0.7 | 1.68 | 8 | 0.025 | 40 | 0.025 | 0.5 | 1.02 | 21 | 10 | 42 | 0.2 | 5.2 | 1.5 | 4.9 | 0.01 | 0.025 | 0.25 | 0.25 | 9.2 | 0.25 | 0.5 | 1.2 | 25 | -
MGS2013_004 | Gauer | 53M/2 | Activation Laboratories Ltd. | 1D Enh INAA | MGS_GP2014–1 | 2013 | 14 | 587107.8698 | 6336103.4936 | 13097CB012B01 | 63 | Till | 1.1 | 39.19 | 2.5 | 4.4 | 1 | 260 | 3.2 | 13 | 91 | 12 | 58 | 5 | 0.8 | 2.4 | 4 | 0.025 | 45.6 | 0.025 | 0.5 | 1 | 22 | 10 | 182 | 0.05 | 6.9 | 1.5 | 5.3 | 0.01 | 0.025 | 0.25 | 0.25 | 13 | 3.1 | 5 | 1.7 | 25 | -
MGS2013_004 | Gauer | 53M/2 | Activation Laboratories Ltd. | 1D Enh INAA | MGS_GP2014–1 | 2013 | 14 | 584854.2818 | 6424852.0949 | 13097CB014B01 | 63 | Till | 1 | 23.42 | 2.5 | 3.7 | 1 | 560 | 3.3 | 4 | 98 | 11 | 44 | 3 | 1 | 2.23 | 6 | 0.025 | 49.6 | 0.12 | 0.5 | 1.32 | 35 | 10 | 137 | 0.4 | 6.7 | 1.5 | 6.1 | 0.01 | 0.025 | 0.25 | 0.25 | 15.2 | 1.3 | 0.5 | 1.8 | 25 | -
MGS2013_004 | Gauer | 53M/2 | Activation Laboratories Ltd. | 1D Enh INAA | MGS_GP2014–1 | 2013 | 14 | 585187.2455 | 6427398.9149 | 13097CB015A01 | 63 | Till | 0.9 | 17.62 | 2.5 | 5.6 | 1 | 290 | 0.25 | 8 | 104 | 8 | 50 | 3 | 1 | 2.26 | 8 | 0.025 | 49.1 | 0.07 | 0.5 | 1.29 | 29 | 10 | 166 | 0.05 | 6.4 | 1.5 | 6.3 | 0.01 | 0.025 | 0.25 | 0.25 | 15.8 | 1.9 | 0.5 | 2.5 | 25 | -
MGS2013_004 | Gauer | 53M/2 | Activation Laboratories Ltd. | 1D Enh INAA | MGS_GP2014–1 | 2013 | 14 | 577752.9608 | 6424421.8975 | 13097CB016A01 | 63 | Till | 0.9 | 11.93 | 2.5 | 3 | 1 | 270 | 0.25 | 0.5 | 129 | 10 | 37 | 2 | 1.3 | 1.8 | 11 | 0.025 | 68.4 | 0.13 | 0.5 | 1.65 | 39 | 10 | 49 | 0.05 | 5.8 | 1.5 | 8.4 | 0.01 | 0.025 | 0.25 | 0.25 | 16.5 | 2.6 | 0.5 | 2.3 | 25 | -
MGS2013_004 | Gauer | 53M/2 | Activation Laboratories Ltd. | 1D Enh INAA | MGS_GP2014–1 | 2013 | 14 | 572998.5889 | 6424902.8253 | 13097CB017A01 | 63 | Till | 0.8 | 6.6 | 2.5 | 2 | 1 | 490 | 4.9 | 6 | 130 | 14 | 47 | 2 | 1.2 | 2.3 | 7 | 0.025 | 67.7 | 0.12 | 0.5 | 1.42 | 55 | 10 | 141 | 0.2 | 7.1 | 1.5 | 7.9 | 0.01 | 0.025 | 0.25 | 0.25 | 23.2 | 0.25 | 0.5 | 2.7 | 25 | -
MGS2013_004 | Gauer | 53M/2 | Activation Laboratories Ltd. | 1D Enh INAA | MGS_GP2014–1 | 2013 | 14 | 571208.4653 | 6427187.3346 | 13097CB018A01 | 63 | Till | 0.9 | 6.25 | 2.5 | 2.4 | 1 | 560 | 0.25 | 3 | 130 | 12 | 47 | 4 | 1.3 | 2.58 | 6 | 0.025 | 61 | 0.16 | 0.5 | 1.53 | 29 | 10 | 136 | 0.05 | 7.7 | 1.5 | 7.8 | 0.01 | 0.025 | 0.25 | 0.25 | 18 | 2.6 | 0.5 | 3.1 | 25 | -
MGS2013_004 | Gauer | 53M/2 | Activation Laboratories Ltd. | 1D Enh INAA | MGS_GP2014–1 | 2013 | 14 | 565136.7089 | 6426677.1216 | 13097CB019A01 | 63 | Till | 0.5 | 10.89 | 2.5 | 1.9 | 1 | 710 | 0.25 | 0.5 | 113 | 9 | 41 | 5 | 1.1 | 1.92 | 10 | 0.025 | 57.2 | 0.23 | 0.5 | 1.56 | 32 | 10 | 118 | 0.05 | 6 | 1.5 | 7.9 | 0.01 | 0.025 | 0.25 | 0.25 | 22.2 | 1.9 | 0.5 | 3 | 25 | -
MGS2013_004 | Gauer | 53M/2 | Activation Laboratories Ltd. | 1D Enh INAA | MGS_GP2014–1 | 2013 | 14 | 569251.7387 | 6424119.7984 | 13097CB021B01 | 63 | Till | 1.1 | 7.1 | 2.5 | 2.4 | 1 | 390 | 0.25 | 2 | 135 | 7 | 31 | 0.5 | 1.3 | 1.79 | 9 | 0.025 | 69.8 | 0.16 | 0.5 | 1.72 | 45 | 10 | 80 | 0.2 | 5.6 | 1.5 | 8.5 | 0.01 | 0.025 | 0.25 | 0.25 | 23 | 3.5 | 0.5 | 3.1 | 25 | -
MGS2013_004 | Gauer | 53M/2 | Activation Laboratories Ltd. | 1D Enh INAA | MGS_GP2014–1 | 2013 | 14 | 588339.2682 | 6421283.352 | 13097CB022B01 | 63 | Till | 0.6–1.2 | 18.51 | 2.5 | 2.1 | 1 | 530 | 0.25 | 8 | 132 | 12 | 53 | 4 | 1.1 | 2.61 | 6 | 0.025 | 56.6 | 0.07 | 0.5 | 1.38 | 28 | 10 | 126 | 0.05 | 7.5 | 1.5 | 6.7 | 0.01 | 0.025 | 0.25 | 0.9 | 20.8 | 4.1 | 0.5 | 3.2 | 25 | -
MGS2013_004 | Gauer | 53M/2 | Activation Laboratories Ltd. | 1D Enh INAA | MGS_GP2014–1 | 2013 | 14 | 586257.3801 | 6418518.7389 | 13097CB023A01 | 63 | Till | 0.7–1.2 | 12.11 | 2.5 | 2.2 | 1 | 640 | 0.25 | 3 | 64 | 6 | 36 | 0.5 | 0.6 | 1.7 | 5 | 0.025 | 32.2 | 0.11 | 0.5 | 1.49 | 21 | 10 | 71 | 0.05 | 4.1 | 1.5 | 4.2 | 0.01 | 0.025 | 0.25 | 0.25 | 18.4 | 3.7 | 0.5 | 3 | 25 | -
MGS2013_004 | Gauer | 53L/15 | Activation Laboratories Ltd. | 1D Enh INAA | MGS_GP2014–1 | 2013 | 14 | 580629.298 | 6418474.8823 | 13097CB024A01 | 63 | Till | 0.6-0.8 | 3.23 | 2.5 | 4.1 | 1 | 460 | 0.25 | 0.5 | 96 | 10 | 30 | 6 | 0.8 | 1.6 | 4 | 0.025 | 45.5 | 0.11 | 0.5 | 1.58 | 30 | 10 | 195 | 0.3 | 4.8 | 1.5 | 5 | 0.01 | 0.025 | 0.25 | 0.25 | 13.1 | 2.4 | 0.5 | 1.6 | 25 | -
MGS2013_004 | Gauer | 53M/2 | Activation Laboratories Ltd. | 1D Enh INAA | MGS_GP2014–1 | 2013 | 14 | 578262.9455 | 6419352.6443 | 13097CB025A01 | 63 | Washed Till | 0.5–1.2 | 18.85 | 2.5 | 1.8 | 1 | 610 | 2.6 | 7 | 68 | 7 | 35 | 0.5 | 1.1 | 1.43 | 5 | 0.025 | 34.9 | 0.06 | 0.5 | 1.66 | 31 | 10 | 72 | 0.5 | 4.6 | 1.5 | 4.3 | 0.01 | 0.025 | 0.25 | 0.25 | 15.6 | 2 | 0.5 | 2.2 | 25 | -
MGS2013_004 | Gauer | 53M/3 | Activation Laboratories Ltd. | 1D Enh INAA | MGS_GP2014–1 | 2013 | 14 | 572612.5674 | 6418578.4921 | 13097CB026A01 | 63 | Till over sand | 0.7–1.2 | 20.88 | 2.5 | 0.25 | 1 | 580 | 0.25 | 4 | 90 | 7 | 46 | 5 | 1.1 | 1.75 | 10 | 0.025 | 44.2 | 0.16 | 0.5 | 1.47 | 14 | 10 | 58 | 0.05 | 5.7 | 1.5 | 6.3 | 0.01 | 0.025 | 0.25 | 0.25 | 13.1 | 2.6 | 0.5 | 1.8 | 25 | -
MGS2013_004 | Gauer | 53M/2 | Activation Laboratories Ltd. | 1D Enh INAA | MGS_GP2014–1 | 2013 | 14 | 564301.0515 | 6415656.6465 | 13097CB027A01 | 63 | Till | 0.7–1.0 | 1.75 | 2.5 | 1.5 | 1 | 730 | 3.5 | 0.5 | 134 | 9 | 50 | 3 | 1.2 | 2.39 | 10 | 0.025 | 73.2 | 0.24 | 0.5 | 1.75 | 28 | 10 | 89 | 0.05 | 6.3 | 1.5 | 8.6 | 0.01 | 0.025 | 0.25 | 1.1 | 17.5 | 2.3 | 0.5 | 3 | 25 | -
MGS2013_004 | Gauer | 53M/2 | Activation Laboratories Ltd. | 1D Enh INAA | MGS_GP2014–1 | 2013 | 14 | 565342.0992 | 6411458.8248 | 13097CB028A01 | 63 | Till | 0.7–1.1 | 32.46 | 2.5 | 2.5 | 1 | 530 | 2.6 | 5 | 88 | 12 | 44 | 4 | 1 | 2.44 | 8 | 0.025 | 49.1 | 0.1 | 0.5 | 1.14 | 15 | 10 | 121 | 0.5 | 6.4 | 1.5 | 5.6 | 0.01 | 0.025 | 0.25 | 0.25 | 30.6 | 4.5 | 0.5 | 2.7 | 25 | -
MGS2013_004 | Gauer | 53M/2 | Activation Laboratories Ltd. | 1D Enh INAA | MGS_GP2014–1 | 2013 | 14 | 569945.7348 | 6410500.5597 | 13097CB029A01 | 63 | Till | 0.5-0.8 | 21.19 | 2.5 | 3.1 | 1 | 590 | 0.25 | 3 | 76 | 7 | 43 | 0.5 | 1.1 | 1.7 | 8 | 0.025 | 43.2 | 0.12 | 0.5 | 1.49 | 18 | 10 | 45 | 0.5 | 5.2 | 1.5 | 5.5 | 0.01 | 0.025 | 0.25 | 0.25 | 22.3 | 3.2 | 9 | 2.1 | 25 | -
MGS2013_004 | Gauer | 53M/2 | Activation Laboratories Ltd. | 1D Enh INAA | MGS_GP2014–1 | 2013 | 14 | 588921.5233 | 6410344.2084 | 13097CB030A01 | 63 | sM (2m) ¦ T (mixed) | 0.5-0.8 | 2.2 | 2.5 | 2.9 | 1 | 590 | 0.25 | 0.5 | 210 | 9 | 63 | 2 | 1.4 | 2.47 | 11 | 0.025 | 107 | 0.19 | 0.5 | 1.6 | 89 | 10 | 117 | 0.05 | 7.9 | 1.5 | 11.8 | 0.01 | 0.025 | 0.25 | 0.25 | 16.9 | 2 | 0.5 | 2.1 | 25 | -
MGS2013_004 | Gauer | 53M/2 | Activation Laboratories Ltd. | 1D Enh INAA | MGS_GP2014–1 | 2013 | 14 | 582820.5747 | 6412615.4171 | 13097CB031B01 | 63 | Till | 0.7-0.9 | 12.61 | 2.5 | 1.5 | 1 | 410 | 2.5 | 4 | 133 | 11 | 62 | 4 | 1.4 | 2.35 | 9 | 0.025 | 62.3 | 0.15 | 0.5 | 1.33 | 46 | 10 | 108 | 0.2 | 6.9 | 1.5 | 7.6 | 0.01 | 0.025 | 0.25 | 0.25 | 19.4 | 0.25 | 0.5 | 3.5 | 25 | -
MGS2013_004 | Gauer | 53M/2 | Activation Laboratories Ltd. | 1D Enh INAA | MGS_GP2014–1 | 2013 | 14 | 579445.3927 | 6410860.4907 | 13097CB032B01 | 63 | Till | 0.5-0.7 | 3.67 | 2.5 | 1.9 | 1 | 460 | 0.25 | 0.5 | 126 | 14 | 65 | 4 | 1.1 | 2.85 | 8 | 0.025 | 63.8 | 0.16 | 0.5 | 1.48 | 31 | 10 | 116 | 0.3 | 8.4 | 1.5 | 7.4 | 0.01 | 0.025 | 0.25 | 0.8 | 21.3 | 2.3 | 0.5 | 3.2 | 25 | -
MGS2013_004 | Gauer | 53M/2 | Activation Laboratories Ltd. | 1D Enh INAA | MGS_GP2014–1 | 2013 | 14 | 575292.5069 | 6406912.3642 | 13097CB033A01 | 63 | Till | 0.7–1.2 | 17.02 | 2.5 | 2.3 | 1 | 480 | 0.25 | 6 | 91 | 6 | 38 | 0.5 | 0.7 | 1.56 | 6 | 0.025 | 43.9 | 0.08 | 0.5 | 1.37 | 24 | 10 | 70 | 0.05 | 4.5 | 1.5 | 5.2 | 0.01 | 0.025 | 0.25 | 0.25 | 23.3 | 4.7 | 0.5 | 2.9 | 110 | -
MGS2013_004 | Gauer | 53M/2 | Activation Laboratories Ltd. | 1D Enh INAA | MGS_GP2014–1 | 2013 | 14 | 572708.1865 | 6405918.5096 | 13097CB034B01 | 63 | Till | 0.7–1.0 | 11.19 | 2.5 | 4 | 1 | 380 | 0.25 | 4 | 118 | 13 | 67 | 6 | 1.1 | 2.97 | 6 | 0.025 | 60.2 | 0.09 | 0.5 | 1.49 | 46 | 10 | 158 | 0.4 | 8.7 | 1.5 | 7.1 | 0.01 | 0.025 | 0.25 | 0.25 | 14.5 | 3.5 | 0.5 | 2.2 | 25 | -
MGS2013_004 | Gauer | 53L/15 | Activation Laboratories Ltd. | 1D Enh INAA | MGS_GP2014–1 | 2013 | 14 | 566377.2604 | 6405811.5536 | 13097CB035A01 | 63 | Till | 0.5–1.1 | 21.34 | 2.5 | 4.2 | 1 | 430 | 0.25 | 10 | 98 | 10 | 48 | 3 | 0.8 | 2.09 | 5 | 0.025 | 48.5 | 0.09 | 0.5 | 1.34 | 25 | 10 | 89 | 0.05 | 6.2 | 1.5 | 5.8 | 0.01 | 0.025 | 0.25 | 0.25 | 21.3 | 2.2 | 0.5 | 2.4 | 25 | -
MGS2013_004 | Gauer | 53M/2 | Activation Laboratories Ltd. | 1D Enh INAA | MGS_GP2014–1 | 2013 | 14 | 563500.1246 | 6407617.4305 | 13097CB036A01 | 63 | Till | 0.5-0.8 | 23.9 | 2.5 | 2.7 | 1 | 600 | 0.25 | 8 | 116 | 13 | 48 | 5 | 0.9 | 2.58 | 5 | 0.025 | 52.3 | 0.07 | 0.5 | 1.29 | 39 | 10 | 125 | 0.2 | 7.5 | 1.5 | 6.2 | 0.01 | 0.025 | 0.25 | 0.25 | 16.1 | 2.5 | 0.5 | 2.4 | 70 | -
MGS2013_004 | Gauer | 53M/2 | Activation Laboratories Ltd. | 1D Enh INAA | MGS_GP2014–1 | 2013 | 14 | 579041.1606 | 6393486.6872 | 13097CB038B01 | 63 | Till | 0.5-0.8 | 32.45 | 2.5 | 9.4 | 1 | 410 | 3.2 | 12 | 84 | 11 | 48 | 2 | 0.8 | 2.26 | 6 | 0.025 | 46.5 | 0.05 | 0.5 | 1.15 | 25 | 10 | 37 | 0.6 | 6.5 | 1.5 | 5.7 | 0.01 | 0.025 | 0.25 | 0.25 | 19.5 | 2 | 0.5 | 2.3 | 25 | -
MGS2013_004 | Gauer | 53M/2 | Activation Laboratories Ltd. | 1D Enh INAA | MGS_GP2014–1 | 2013 | 14 | 574022.4855 | 6393137.6147 | 13097CB039A01 | 63 | Till | 0.3-0.5 | 17.35 | 2.5 | 3.9 | 1 | 600 | 1.5 | 3 | 111 | 13 | 57 | 5 | 1 | 2.76 | 5 | 0.025 | 53.2 | 0.08 | 0.5 | 1.29 | 29 | 10 | 130 | 0.4 | 8.1 | 1.5 | 6.3 | 0.01 | 0.025 | 0.25 | 0.25 | 14.3 | 1.2 | 0.5 | 2.2 | 25 | -
MGS2013_004 | Gauer | 53M/2 | Activation Laboratories Ltd. | 1D Enh INAA | MGS_GP2014–1 | 2013 | 14 | 568183.6499 | 6392436.4364 | 13097CB040A01 | 63 | Till over sand | 0.5-0.9 | 1.98 | 2.5 | 0.8 | 1 | 550 | 2.5 | 0.5 | 128 | 7 | 38 | 0.5 | 1.3 | 1.67 | 12 | 0.025 | 81.9 | 0.18 | 0.5 | 1.71 | 45 | 10 | 80 | 0.05 | 5.8 | 1.5 | 9.2 | 0.01 | 0.025 | 0.25 | 0.25 | 18.8 | 2.1 | 0.5 | 1.3 | 25 | -
MGS2013_004 | Gauer | 53M/2 | Activation Laboratories Ltd. | 1D Enh INAA | MGS_GP2014–1 | 2013 | 14 | 563849.5369 | 6394375.5012 | 13097CB041A01 | 63 | Till | 0.5–1.0 | 13.82 | 2.5 | 4.9 | 1 | 470 | 3 | 4 | 116 | 16 | 91 | 7 | 1.2 | 4.03 | 4 | 0.025 | 65.2 | 0.09 | 0.5 | 1.21 | 45 | 10 | 160 | 0.2 | 10.8 | 1.5 | 7.5 | 0.01 | 0.025 | 0.25 | 0.25 | 19.1 | 1.8 | 0.5 | 2.9 | 25 | -
MGS2013_004 | Gauer | 53M/3 | Activation Laboratories Ltd. | 1D Enh INAA | MGS_GP2014–1 | 2013 | 14 | 560939.2109 | 6396766.996 | 13097CB042B01 | 63 | Till | 0.4-0.7 | 12.36 | 2.5 | 1.9 | 1 | 530 | 0.25 | 5 | 89 | 9 | 41 | 3 | 1 | 1.95 | 7 | 0.025 | 48.8 | 0.09 | 0.5 | 1.6 | 17 | 10 | 109 | 0.05 | 6.1 | 1.5 | 5.9 | 0.01 | 0.025 | 0.25 | 0.25 | 24.8 | 2.1 | 0.5 | 2.6 | 100 | -
MGS2013_004 | Gauer | 53M/2 | Activation Laboratories Ltd. | 1D Enh INAA | MGS_GP2014–1 | 2013 | 14 | 566350.5215 | 6388037.5842 | 13097CB043B01 | 63 | Till | 0.4-0.9 | 2.7 | 2.5 | 2.5 | 1 | 350 | 0.25 | 0.5 | 134 | 14 | 57 | 5 | 1.4 | 2.65 | 8 | 0.025 | 65.3 | 0.12 | 0.5 | 1.53 | 46 | 10 | 98 | 0.05 | 8.1 | 1.5 | 8 | 0.01 | 0.025 | 0.25 | 0.25 | 14.6 | 1.7 | 0.5 | 2.4 | 25 | -
MGS2013_004 | Gauer | 53M/3 | Activation Laboratories Ltd. | 1D Enh INAA | MGS_GP2014–1 | 2013 | 14 | 571218.1627 | 6386888.5228 | 13097CB044B01 | 63 | Till | 0.4-0.7 | 10.14 | 2.5 | 2.7 | 1 | 530 | 3.2 | 4 | 109 | 11 | 51 | 4 | 1.4 | 2.59 | 7 | 0.025 | 59.1 | 0.16 | 0.5 | 1.38 | 35 | 10 | 118 | 0.3 | 7.8 | 1.5 | 7.2 | 0.01 | 0.025 | 0.25 | 0.25 | 22 | 3 | 0.5 | 2.8 | 70 | -
MGS2013_004 | Gauer | 53M/2 | Activation Laboratories Ltd. | 1D Enh INAA | MGS_GP2014–1 | 2013 | 14 | 576152.2426 | 6388172.1482 | 13097CB045A01 | 63 | Washed Till | 0.4-0.8 | 9.54 | 2.5 | 4.4 | 1 | 600 | 0.25 | 4 | 146 | 15 | 76 | 7 | 1 | 3.44 | 6 | 0.025 | 70 | 0.14 | 0.5 | 1.4 | 34 | 10 | 224 | 0.3 | 9.3 | 1.5 | 8.4 | 0.01 | 0.025 | 0.25 | 0.25 | 20.8 | 3.4 | 0.5 | 2.6 | 25 | -
MGS2013_004 | Gauer | 53M/2 | Activation Laboratories Ltd. | 1D Enh INAA | MGS_GP2014–1 | 2013 | 14 | 584439.1366 | 6376719.6023 | 13097CB046B01 | 63 | Till | 0.6–1.0 | 22.89 | 2.5 | 4.1 | 1 | 570 | 2.9 | 5 | 98 | 11 | 50 | 3 | 1 | 2.35 | 5 | 0.025 | 49.1 | 0.07 | 0.5 | 1.15 | 42 | 10 | 126 | 0.05 | 7.2 | 1.5 | 6 | 0.01 | 0.025 | 0.25 | 0.25 | 27.1 | 4.8 | 0.5 | 3 | 25 | -
MGS2013_004 | Gauer | 53M/2 | Activation Laboratories Ltd. | 1D Enh INAA | MGS_GP2014–1 | 2013 | 14 | 577936.5133 | 6378036.0754 | 13097CB047A01 | 63 | Till | 0.3–1.0 | 9.71 | 2.5 | 2.3 | 1 | 490 | 3.3 | 3 | 114 | 13 | 79 | 6 | 1.4 | 3.24 | 7 | 0.025 | 61.9 | 0.1 | 0.5 | 1.42 | 62 | 10 | 160 | 0.05 | 9.2 | 1.5 | 7.7 | 0.01 | 0.025 | 0.25 | 0.25 | 16.6 | 1.3 | 0.5 | 2.1 | 25 | -
MGS2013_004 | Gauer | 53L/15 | Activation Laboratories Ltd. | 1D Enh INAA | MGS_GP2014–1 | 2013 | 14 | 574235.8787 | 6383545.5129 | 13097CB049A01 | 63 | Till | 1.1–1.4 | 19.59 | 2.5 | 3.6 | 1 | 530 | 0.25 | 6 | 102 | 14 | 61 | 5 | 1.1 | 2.71 | 5 | 0.025 | 53.7 | 0.09 | 0.5 | 1.36 | 29 | 10 | 130 | 0.05 | 7.9 | 1.5 | 6.7 | 0.01 | 0.025 | 0.25 | 0.25 | 22.8 | 2.8 | 0.5 | 2.3 | 25 | -
MGS2013_004 | Gauer | 53M/2 | Activation Laboratories Ltd. | 1D Enh INAA | MGS_GP2014–1 | 2013 | 14 | 566159.4637 | 6385001.1775 | 13097CB050B01 | 63 | Till over sand | 0.7–1.0 | 23.74 | 2.5 | 2.2 | 1 | 440 | 2.3 | 6 | 82 | 8 | 35 | 3 | 1 | 1.9 | 6 | 0.025 | 44.8 | 0.025 | 0.5 | 1.39 | 23 | 10 | 125 | 0.05 | 6.1 | 1.5 | 5.6 | 0.01 | 0.025 | 0.25 | 0.25 | 19.1 | 2.2 | 0.5 | 2.3 | 25 | -
MGS2013_004 | Gauer | 53M/2 | Activation Laboratories Ltd. | 1D Enh INAA | MGS_GP2014–1 | 2013 | 14 | 565942.3712 | 6377161.2909 | 13097CB051A01 | 63 | Till | 0.5–1.0 | 22.28 | 2.5 | 3.6 | 1 | 400 | 3.5 | 9 | 108 | 13 | 62 | 5 | 1 | 2.76 | 5 | 0.025 | 58.5 | 0.08 | 0.5 | 1.23 | 47 | 10 | 109 | 0.3 | 7.7 | 1.5 | 7.5 | 0.01 | 0.025 | 0.25 | 0.25 | 14.6 | 2 | 0.5 | 2.3 | 25 | -
MGS2013_004 | Gauer | 53M/2 | Activation Laboratories Ltd. | 1D Enh INAA | MGS_GP2014–1 | 2013 | 14 | 569238.5187 | 6378198.916 | 13097CB052A01 | 63 | Till | 0.6–1.0 | 22.8 | 2.5 | 3.3 | 1 | 440 | 0.25 | 7 | 108 | 17 | 61 | 6 | 1 | 3.11 | 5 | 0.025 | 58.7 | 0.08 | 0.5 | 1.25 | 33 | 10 | 135 | 0.5 | 8.6 | 1.5 | 7.1 | 0.01 | 0.025 | 0.25 | 0.25 | 19.7 | 2.2 | 0.5 | 2.2 | 90 | -
MGS2013_004 | Gauer | 53M/2 | Activation Laboratories Ltd. | 1D Enh INAA | MGS_GP2014–1 | 2013 | 14 | 572534.701 | 6373850.6764 | 13097CB053B01 | 63 | Till over clay | 0.6–1.0 | 33.14 | 2.5 | 4 | 1 | 490 | 2.2 | 10 | 86 | 11 | 52 | 2 | 1 | 2.29 | 6 | 0.025 | 47.3 | 0.06 | 0.5 | 1.25 | 37 | 10 | 83 | 0.05 | 6.6 | 1.5 | 5.9 | 0.01 | 0.025 | 0.25 | 0.25 | 21.9 | 1.4 | 0.5 | 2.2 | 25 | -
MGS2013_004 | Gauer | 53M/2 | Activation Laboratories Ltd. | 1D Enh INAA | MGS_GP2014–1 | 2013 | 14 | 580749.3147 | 6362961.807 | 13097CB056A01 | 63 | Till | 0.3–1.0 | 40.3 | 2.5 | 3.6 | 1 | 300 | 0.25 | 12 | 82 | 11 | 46 | 2 | 0.9 | 2.16 | 3 | 0.025 | 46.1 | 0.025 | 0.5 | 0.95 | 41 | 10 | 107 | 0.05 | 6.1 | 1.5 | 6 | 0.01 | 0.025 | 0.25 | 0.25 | 16.8 | 3.2 | 0.5 | 2.3 | 25 | -
MGS2013_004 | Gauer | 53M/2 | Activation Laboratories Ltd. | 1D Enh INAA | MGS_GP2014–1 | 2013 | 14 | 576963.4059 | 6363292.5707 | 13097CB057B01 | 63 | Till | 0.5–1.1 | 38.69 | 2.5 | 2.9 | 1 | 440 | 1.8 | 13 | 77 | 13 | 49 | 2 | 0.8 | 2.5 | 5 | 0.025 | 44.6 | 0.025 | 0.5 | 1.06 | 17 | 10 | 58 | 0.3 | 6.9 | 1.5 | 5.4 | 0.01 | 0.025 | 0.25 | 0.6 | 11.3 | 3.3 | 0.5 | 1.7 | 25 | -
MGS2013_004 | Gauer | 53M/2 | Activation Laboratories Ltd. | 1D Enh INAA | MGS_GP2014–1 | 2013 | 14 | 571051.1577 | 6364225.0732 | 13097CB058B01 | 63 | Till | 0.6–1.0 | 30.53 | 2.5 | 3.1 | 7 | 350 | 6.2 | 10 | 85 | 9 | 38 | 2 | 1 | 2.02 | 8 | 0.025 | 46.5 | 0.07 | 0.5 | 1.23 | 53 | 10 | 70 | 0.05 | 6.3 | 1.5 | 6 | 0.01 | 0.025 | 0.25 | 0.25 | 12.6 | 2.2 | 0.5 | 1.8 | 25 | -
MGS2013_004 | Gauer | 53M/2 | Activation Laboratories Ltd. | 1D Enh INAA | MGS_GP2014–1 | 2013 | 14 | 565149.2347 | 6363615.4128 | 13097CB059B01 | 63 | Till | 0.6–1.1 | 29.41 | 2.5 | 5.2 | 1 | 410 | 0.25 | 10 | 88 | 13 | 59 | 5 | 0.9 | 2.83 | 7 | 0.025 | 48.8 | 0.08 | 0.5 | 1.11 | 33 | 10 | 133 | 0.1 | 7.7 | 1.5 | 6 | 0.01 | 0.025 | 0.25 | 0.7 | 15.5 | 1.8 | 0.5 | 2.3 | 25 | -
MGS2013_004 | Gauer | 53M/2 | Activation Laboratories Ltd. | 1D Enh INAA | MGS_GP2014–1 | 2013 | 14 | 561770.1483 | 6363932.5683 | 13097CB060A01 | 63 | Till | 0.4-0.9 | 27.47 | 2.5 | 3.3 | 1 | 570 | 2.9 | 9 | 95 | 13 | 59 | 5 | 1.1 | 2.51 | 6 | 0.025 | 45.8 | 0.025 | 0.5 | 1.18 | 33 | 10 | 125 | 0.05 | 7.6 | 1.5 | 5.9 | 0.01 | 0.025 | 0.25 | 0.25 | 17.6 | 2.3 | 0.5 | 2 | 25 | -
MGS2013_004 | Gauer | 53M/2 | Activation Laboratories Ltd. | 1D Enh INAA | MGS_GP2014–1 | 2013 | 14 | 561081.6984 | 6370903.0999 | 13097CB061B01 | 63 | GF? | 0.4-0.9 | 10.65 | 2.5 | 1.8 | 1 | 450 | 5.9 | 4 | 132 | 10 | 55 | 3 | 1.1 | 2.05 | 10 | 0.025 | 68.9 | 0.11 | 0.5 | 1.48 | 46 | 10 | 75 | 0.05 | 7 | 1.5 | 9 | 0.01 | 0.025 | 0.25 | 0.25 | 14.9 | 2.5 | 0.5 | 1.9 | 110 | -
MGS2013_004 | Gauer | 53M/2 | Activation Laboratories Ltd. | 1D Enh INAA | MGS_GP2014–1 | 2013 | 14 | 585496.7701 | 6350147.809 | 13097CB062B01 | 63 | Till | 0.3-0.9 | 26.94 | 2.5 | 3.1 | 1 | 380 | 0.25 | 6 | 94 | 14 | 62 | 4 | 0.9 | 2.8 | 5 | 0.025 | 46.3 | 0.025 | 0.5 | 1.15 | 34 | 10 | 104 | 0.3 | 8.3 | 1.5 | 5.8 | 0.01 | 0.025 | 0.25 | 0.25 | 20 | 4.3 | 0.5 | 2.9 | 25 | -
MGS2013_004 | Gauer | 53M/2 | Activation Laboratories Ltd. | 1D Enh INAA | MGS_GP2014–1 | 2013 | 14 | 581482.8396 | 6352460.2118 | 13097CB063B01 | 63 | sand over Till over clay | 0.8–1.2 | 35.17 | 2.5 | 4.3 | 1 | 360 | 0.25 | 9 | 96 | 11 | 61 | 4 | 0.9 | 2.89 | 4 | 0.025 | 47.1 | 0.05 | 0.5 | 1.05 | 38 | 10 | 110 | 0.3 | 7.8 | 1.5 | 5.9 | 0.01 | 0.025 | 0.25 | 0.25 | 18.1 | 2.6 | 0.5 | 1.9 | 25 | -
MGS2013_004 | Gauer | 53M/2 | Activation Laboratories Ltd. | 1D Enh INAA | MGS_GP2014–1 | 2013 | 14 | 574930.9971 | 6349268.0241 | 13097CB065A01 | 63 | Till | 0.4–1.0 | 36.22 | 2.5 | 4.8 | 1 | 560 | 3.9 | 10 | 96 | 12 | 60 | 4 | 1 | 2.41 | 5 | 0.025 | 45.4 | 0.08 | 0.5 | 1.15 | 38 | 10 | 64 | 0.05 | 7 | 1.5 | 5.5 | 0.01 | 0.025 | 0.25 | 0.25 | 17.1 | 2.4 | 0.5 | 1.8 | 25 | -
MGS2013_004 | Gauer | 53M/2 | Activation Laboratories Ltd. | 1D Enh INAA | MGS_GP2014–1 | 2013 | 14 | 568090.364 | 6347662.4492 | 13097CB066B01 | 63 | Till | 0.5-0.8 | 20.55 | 2.5 | 3.6 | 1 | 530 | 4 | 5 | 95 | 15 | 70 | 5 | 1.1 | 2.89 | 5 | 0.025 | 47.3 | 0.09 | 0.5 | 1.25 | 34 | 10 | 125 | 0.05 | 8.3 | 1.5 | 5.9 | 0.01 | 0.025 | 0.25 | 0.25 | 15.5 | 3.6 | 0.5 | 1.6 | 25 | -
MGS2013_004 | Gauer | 53M/2 | Activation Laboratories Ltd. | 1D Enh INAA | MGS_GP2014–1 | 2013 | 14 | 566725.5564 | 6350753.1488 | 13097CB067B01 | 63 | Till | 0.5–1.0 | 25.59 | 2.5 | 4 | 1 | 460 | 4 | 5 | 94 | 12 | 65 | 5 | 1 | 2.72 | 6 | 0.025 | 46.6 | 0.05 | 0.5 | 1.18 | 28 | 10 | 154 | 0.05 | 7.5 | 1.5 | 5.9 | 0.01 | 0.025 | 0.25 | 0.6 | 16.4 | 3.1 | 0.5 | 2.3 | 25 | -
MGS2013_004 | Gauer | 53M/2 | Activation Laboratories Ltd. | 1D Enh INAA | MGS_GP2014–1 | 2013 | 14 | 561984.8997 | 6353657.1052 | 13097CB069B01 | 63 | Till | 0.5–1.0 | 35.61 | 2.5 | 5.3 | 1 | 500 | 4.3 | 9 | 82 | 8 | 41 | 3 | 0.9 | 2 | 4 | 0.025 | 37.6 | 0.025 | 0.5 | 1.18 | 16 | 10 | 64 | 0.4 | 6.3 | 1.5 | 4.9 | 0.01 | 0.025 | 0.25 | 0.25 | 18.9 | 3 | 0.5 | 2.3 | 25 | -
MGS2013_004 | Gauer | 53M/2 | Activation Laboratories Ltd. | 1D Enh INAA | MGS_GP2014–1 | 2013 | 14 | 580803.9483 | 6340755.1787 | 13097CB072A01 | 63 | Till | 0.4–1.0 | 13.9 | 2.5 | 6.4 | 1 | 630 | 4.3 | 0.5 | 116 | 17 | 76 | 5 | 1.1 | 3.64 | 5 | 0.025 | 58.4 | 0.1 | 0.5 | 1.23 | 45 | 10 | 191 | 0.4 | 9.8 | 1.5 | 7.1 | 0.01 | 0.025 | 0.25 | 0.25 | 13 | 1.6 | 0.5 | 2.1 | 25 | -
MGS2013_004 | Gauer | 53M/2 | Activation Laboratories Ltd. | 1D Enh INAA | MGS_GP2014–1 | 2013 | 14 | 584758.9554 | 6342972.8539 | 13097CB073B01 | 63 | Till | 0.4–1.0 | 22.13 | 2.5 | 3.5 | 1 | 310 | 0.25 | 6 | 103 | 17 | 79 | 6 | 0.9 | 3.34 | 4 | 0.025 | 50.4 | 0.1 | 0.5 | 1.15 | 46 | 10 | 168 | 0.3 | 9.4 | 1.5 | 6.3 | 0.01 | 0.025 | 0.25 | 0.25 | 22.6 | 4.5 | 0.5 | 2.5 | 140 | -
MGS2013_004 | Gauer | 53M/2 | Activation Laboratories Ltd. | 1D Enh INAA | MGS_GP2014–1 | 2013 | 14 | 578817.0945 | 6345018.0458 | 13097CB074B01 | 63 | Till | 0.5–1.0 | 37.3 | 2.5 | 4.2 | 1 | 620 | 2.8 | 5 | 74 | 8 | 52 | 5 | 1 | 2.45 | 5 | 0.025 | 39.2 | 0.05 | 0.5 | 0.97 | 34 | 10 | 90 | 0.3 | 6.9 | 1.5 | 5.3 | 0.01 | 0.025 | 0.25 | 0.25 | 20.5 | 1.6 | 0.5 | 2 | 25 | -
MGS2013_004 | Gauer | 53M/2 | Activation Laboratories Ltd. | 1D Enh INAA | MGS_GP2014–1 | 2013 | 14 | 575202.7628 | 6343861.194 | 13097CB075B01 | 63 | Till | 0.9–1.2 | 18.1 | 2.5 | 5.4 | 1 | 890 | 0.25 | 3 | 113 | 14 | 85 | 7 | 1.1 | 3.85 | 5 | 0.025 | 60 | 0.12 | 0.5 | 1.12 | 32 | 10 | 153 | 0.05 | 10.4 | 1.5 | 7.6 | 0.01 | 0.025 | 0.25 | 0.25 | 15 | 4.2 | 0.5 | 2.2 | 130 | -
MGS2013_004 | Gauer | 53M/2 | Activation Laboratories Ltd. | 1D Enh INAA | MGS_GP2014–1 | 2013 | 14 | 562100.387 | 6339809.5258 | 13097CB077B01 | 63 | Till | 0.6-0.9 | 27 | 2.5 | 3.3 | 1 | 740 | 3.8 | 4 | 82 | 8 | 69 | 4 | 1 | 2.57 | 7 | 0.025 | 47.8 | 0.11 | 0.5 | 1.19 | 23 | 10 | 95 | 0.2 | 7.7 | 1.5 | 6.5 | 0.01 | 0.025 | 0.25 | 0.25 | 26.9 | 4.9 | 0.5 | 1.8 | 25 | -
MGS2013_004 | Gauer | 53M/2 | Activation Laboratories Ltd. | 1D Enh INAA | MGS_GP2014–1 | 2013 | 14 | 546513.3856 | 6349987.2804 | 13115MT009A01 | 63 | Till | 2.5 | 29.74 | 2.5 | 5.9 | 1 | 630 | 0.25 | 4 | 81 | 12 | 57 | 4 | 1 | 2.83 | 5 | 0.025 | 44 | 0.09 | 0.5 | 1.09 | 18 | 10 | 217 | 0.05 | 7.9 | 1.5 | 5.6 | 0.01 | 0.025 | 0.25 | 0.25 | 18.1 | 2.6 | 0.5 | 2.1 | 25 | -
MGS2013_004 | Gauer | 53M/2 | Activation Laboratories Ltd. | 1D Enh INAA | MGS_GP2014–1 | 2013 | 14 | 544441.4682 | 6334398.0067 | 13115MT017A01 | 63 | Till | 2.5 | 11.96 | 2.5 | 6.8 | 1 | 700 | 0.25 | 6 | 65 | 8 | 45 | 0.5 | 0.8 | 1.8 | 6 | 0.025 | 32 | 0.025 | 0.5 | 1.29 | 24 | 10 | 64 | 0.3 | 5.3 | 1.5 | 4.4 | 0.01 | 0.025 | 0.25 | 0.25 | 17.5 | 2.9 | 0.5 | 2.1 | 25 | -
MGS2013_004 | Gauer | 53M/7 | Activation Laboratories Ltd. | 1D Enh INAA | MGS_GP2014–1 | 2013 | 14 | 549138.0506 | 6350986.8251 | 13115MT022A01 | 63 | Till | 0.4 | 3.7 | 2.5 | 5 | 1 | 580 | 0.25 | 0.5 | 84 | 12 | 60 | 4 | 0.6 | 3.45 | 4 | 0.025 | 47.7 | 0.12 | 0.5 | 1.42 | 24 | 10 | 102 | 0.05 | 9.3 | 1.5 | 5.2 | 0.01 | 0.11 | 0.25 | 0.25 | 10.9 | 2.7 | 0.5 | 1.7 | 120 | -
MGS2013_004 | Gauer | 53M/7 | Activation Laboratories Ltd. | 1D Enh INAA | MGS_GP2014–1 | 2013 | 14 | 569129.3722 | 6320322.552 | 13115MT025B01 | 63 | Till | 1.3 | 28.59 | 2.5 | 5 | 1 | 530 | 0.25 | 4 | 83 | 12 | 71 | 3 | 1 | 2.81 | 5 | 0.025 | 46.1 | 0.1 | 0.5 | 1.11 | 18 | 10 | 85 | 0.5 | 8 | 1.5 | 5.6 | 0.01 | 0.025 | 0.25 | 0.7 | 19.9 | 4.4 | 0.5 | 1.5 | 25 | -
MGS2013_004 | Gauer | 53M/7 | Activation Laboratories Ltd. | 1D Enh INAA | MGS_GP2014–1 | 2013 | 14 | 568744.1895 | 6322663.8872 | 13115MT026A01 | 63 | Till | 0.7 | 37.46 | 2.5 | 2.1 | 1 | 480 | 2.6 | 7 | 60 | 7 | 61 | 0.5 | 0.8 | 2 | 7 | 0.025 | 33.3 | 0.05 | 0.5 | 1.08 | 20 | 10 | 62 | 0.3 | 6.3 | 1.5 | 4.6 | 0.01 | 0.025 | 0.25 | 0.25 | 20.1 | 4.3 | 0.5 | 1.9 | 110 | -
MGS2013_004 | Gauer | 53M/2 | Activation Laboratories Ltd. | 1D Enh INAA | MGS_GP2014–1 | 2013 | 14 | 565671.7586 | 6324494.4008 | 13115MT032B01 | 63 | Till | 0.9 | 29.78 | 2.5 | 3.8 | 1 | 640 | 0.25 | 4 | 86 | 13 | 80 | 4 | 0.9 | 3.22 | 6 | 0.025 | 52.4 | 0.16 | 0.5 | 1.04 | 23 | 10 | 105 | 0.3 | 8.8 | 1.5 | 6.5 | 0.01 | 0.025 | 0.25 | 0.25 | 11.7 | 2.4 | 0.5 | 1.6 | 25 | -
MGS2013_004 | Gauer | 53M/2 | Activation Laboratories Ltd. | 1D Enh INAA | MGS_GP2014–1 | 2013 | 14 | 568958.0597 | 6328957.959 | 13115MT033A01 | 63 | Till | 0.3 | 29.13 | 2.5 | 2.7 | 1 | 630 | 0.25 | 4 | 80 | 10 | 69 | 6 | 1 | 2.66 | 5 | 0.025 | 46.2 | 0.07 | 0.5 | 1.15 | 22 | 10 | 111 | 0.4 | 8.1 | 1.5 | 5.5 | 0.01 | 0.025 | 0.25 | 0.25 | 20.1 | 3.1 | 0.5 | 2.2 | 25 | -
MGS2013_004 | Gauer | 53M/2 | Activation Laboratories Ltd. | 1D Enh INAA | MGS_GP2014–1 | 2013 | 14 | 574631.7472 | 6333569.2398 | 13115MT035B01 | 63 | Till | 1 | 15.37 | 2.5 | 2.1 | 1 | 470 | 2.9 | 6 | 66 | 6 | 51 | 0.5 | 0.8 | 1.69 | 7 | 0.025 | 32.8 | 0.025 | 0.5 | 1.14 | 13 | 10 | 60 | 0.05 | 5.3 | 1.5 | 4.6 | 0.01 | 0.025 | 0.25 | 0.25 | 18.2 | 2.9 | 0.5 | 2 | 25 | -
MGS2013_004 | Gauer | 53M/2 | Activation Laboratories Ltd. | 1D Enh INAA | MGS_GP2014–1 | 2013 | 14 | 587764.8613 | 6390975.7341 | 13115MT039A01 | 63 | Till | 0.8 | 32.45 | 2.5 | 0.25 | 1 | 570 | 2.3 | 5 | 98 | 8 | 54 | 1 | 0.9 | 2.04 | 12 | 0.025 | 47.3 | 0.12 | 0.5 | 1.13 | 22 | 10 | 90 | 0.05 | 6 | 1.5 | 6.8 | 0.01 | 0.025 | 0.25 | 0.25 | 10.4 | 2.8 | 0.5 | 1.8 | 25 | -
MGS2013_004 | Gauer | 53M/2 | Activation Laboratories Ltd. | 1D Enh INAA | MGS_GP2014–1 | 2013 | 14 | 585106.6305 | 6392890.388 | 13115MT041A01 | 63 | Till | 0.3 | 2.97 | 2.5 | 4.8 | 1 | 760 | 0.25 | 0.5 | 120 | 16 | 90 | 7 | 1.4 | 3.98 | 6 | 0.025 | 60.8 | 0.17 | 0.5 | 1.48 | 29 | 10 | 170 | 0.3 | 11.5 | 1.5 | 8.6 | 0.01 | 0.025 | 0.25 | 0.25 | 17.4 | 2.3 | 0.5 | 2.5 | 25 | -
MGS2013_004 | Gauer | 53M/1 | Activation Laboratories Ltd. | 1D Enh INAA | MGS_GP2014–1 | 2013 | 14 | 585106.6305 | 6392890.388 | 13115MT041B01 | 63 | Till | 1 | 17.65 | 2.5 | 0.25 | 1 | 630 | 0.25 | 3 | 50 | 6 | 26 | 0.5 | 0.6 | 1.33 | 5 | 0.025 | 26 | 0.08 | 0.5 | 1.4 | 13 | 10 | 63 | 0.05 | 3.8 | 1.5 | 3.5 | 0.01 | 0.025 | 0.25 | 0.25 | 25.9 | 3.9 | 0.5 | 2.7 | 120 | -
MGS2013_004 | Gauer | 53M/2 | Activation Laboratories Ltd. | 1D Enh INAA | MGS_GP2014–1 | 2013 | 14 | 587718.8616 | 6394973.9284 | 13115MT042A01 | 63 | Till | 0.7 | 5.26 | 2.5 | 5.1 | 1 | 760 | 4.1 | 0.5 | 140 | 13 | 71 | 9 | 1.7 | 3.3 | 9 | 0.025 | 79.3 | 0.27 | 0.5 | 1.25 | 33 | 10 | 83 | 0.5 | 10.6 | 1.5 | 10.9 | 0.01 | 0.025 | 0.25 | 0.25 | 8.1 | 0.25 | 0.5 | 1.2 | 25 | -
MGS2013_004 | Gauer | 53M/2 | Activation Laboratories Ltd. | 1D Enh INAA | MGS_GP2014–1 | 2013 | 14 | 581218.5034 | 6395003.8641 | 13115MT043B01 | 63 | Till | 0.5 | 2.82 | 2.5 | 4.2 | 1 | 720 | 0.25 | 0.5 | 118 | 15 | 66 | 6 | 1.2 | 3.68 | 7 | 0.025 | 56.7 | 0.25 | 0.5 | 1.32 | 26 | 10 | 145 | 0.05 | 10.1 | 1.5 | 9 | 0.01 | 0.025 | 0.25 | 1.4 | 29.3 | 4.1 | 0.5 | 3.3 | 25 | -
MGS2013_004 | Gauer | 53M/2 | Activation Laboratories Ltd. | 1D Enh INAA | MGS_GP2014–1 | 2013 | 14 | 584635.4613 | 6397264.4799 | 13115MT044A01 | 63 | Till | 0.8 | 11.84 | 2.5 | 4.6 | 1 | 890 | 2.2 | 1 | 102 | 12 | 79 | 6 | 1.3 | 3.2 | 6 | 0.025 | 53.2 | 0.23 | 0.5 | 1.37 | 26 | 10 | 131 | 0.05 | 9.4 | 1.5 | 7.5 | 0.01 | 0.025 | 0.25 | 0.25 | 27.7 | 4.6 | 0.5 | 2.9 | 25 | -
MGS2013_004 | Gauer | 53M/2 | Activation Laboratories Ltd. | 1D Enh INAA | MGS_GP2014–1 | 2013 | 14 | 587385.0964 | 6400868.9079 | 13115MT045A01 | 63 | Till | 0.8 | 29.84 | 2.5 | 2.9 | 1 | 690 | 2 | 5 | 88 | 9 | 51 | 2 | 1 | 1.96 | 8 | 0.025 | 44.1 | 0.14 | 0.5 | 1.3 | 23 | 10 | 143 | 0.05 | 5.9 | 1.5 | 6.2 | 0.01 | 0.025 | 0.25 | 0.25 | 20.9 | 3.2 | 0.5 | 2.7 | 25 | -
MGS2013_004 | Gauer | 53M/2 | Activation Laboratories Ltd. | 1D Enh INAA | MGS_GP2014–1 | 2013 | 14 | 584150.8701 | 6401948.2691 | 13115MT046A01 | 63 | Washed Till | 0.6 | 1.09 | 2.5 | 4.3 | 1 | 960 | 0.25 | 0.5 | 205 | 17 | 75 | 5 | 2 | 2.77 | 14 | 0.025 | 94.8 | 0.38 | 2 | 1.51 | 49 | 10 | 199 | 0.6 | 9.3 | 1.5 | 14.8 | 0.01 | 0.025 | 0.25 | 0.25 | 16.1 | 2.6 | 0.5 | 2.5 | 25 | -
MGS2013_004 | Gauer | 53M/2 | Activation Laboratories Ltd. | 1D Enh INAA | MGS_GP2014–1 | 2013 | 14 | 581513.4556 | 6399474.215 | 13115MT047A01 | 63 | Till | 0.35 | 2.19 | 2.5 | 2.8 | 1 | 630 | 1.8 | 2 | 111 | 11 | 76 | 6 | 1.2 | 3.04 | 7 | 0.025 | 52.8 | 0.16 | 0.5 | 1.22 | 23 | 10 | 175 | 0.2 | 9.1 | 1.5 | 7.7 | 0.01 | 0.025 | 0.25 | 0.25 | 41.5 | 3.6 | 0.5 | 4.8 | 25 | -
MGS2013_004 | Gauer | 53M/2 | Activation Laboratories Ltd. | 1D Enh INAA | MGS_GP2014–1 | 2013 | 14 | 588233.485 | 6386283.0391 | 13115MT048A01 | 63 | Till | 0.3 | 1.94 | 2.5 | 3.6 | 1 | 680 | 2.6 | 0.5 | 131 | 11 | 67 | 2 | 1.7 | 2.55 | 15 | 0.025 | 69.9 | 0.3 | 0.5 | 1.56 | 31 | 10 | 83 | 0.05 | 8.3 | 1.5 | 9.6 | 0.01 | 0.025 | 0.25 | 0.9 | 21.9 | 2.1 | 0.5 | 2.9 | 25 | -
MGS2013_004 | Gauer | 53M/2 | Activation Laboratories Ltd. | 1D Enh INAA | MGS_GP2014–1 | 2013 | 14 | 582983.3045 | 6388216.7005 | 13115MT051A01 | 63 | Till | 0.5 | 2.05 | 2.5 | 0.25 | 1 | 720 | 0.25 | 0.5 | 119 | 13 | 122 | 7 | 1.2 | 3.78 | 7 | 0.025 | 55.4 | 0.22 | 0.5 | 1.38 | 31 | 10 | 192 | 0.6 | 10.2 | 1.5 | 7.9 | 0.01 | 0.025 | 0.25 | 1 | 22.8 | 2.9 | 0.5 | 3.1 | 25 | -
MGS2013_004 | Gauer | 53M/2 | Activation Laboratories Ltd. | 1D Enh INAA | MGS_GP2014–1 | 2013 | 14 | 581629.732 | 6386166.9322 | 13115MT052A01 | 63 | Till | 0.5 | 7.99 | 2.5 | 3.2 | 1 | 730 | 7.6 | 0.5 | 163 | 11 | 63 | 3 | 1.6 | 2.4 | 9 | 0.025 | 79.7 | 0.23 | 0.5 | 1.61 | 59 | 10 | 101 | 0.05 | 8.6 | 1.5 | 10.9 | 0.01 | 0.025 | 0.25 | 0.25 | 21.4 | 2.8 | 0.5 | 2.9 | 25 | -
MGS2013_004 | Gauer | 53M/2 | Activation Laboratories Ltd. | 1D Enh INAA | MGS_GP2014–1 | 2013 | 14 | 584694.9848 | 6384346.7248 | 13115MT053A01 | 63 | Till | 0.6 | 31.31 | 2.5 | 4.4 | 1 | 510 | 2.5 | 5 | 90 | 7 | 60 | 3 | 1.2 | 2.41 | 8 | 0.025 | 45 | 0.13 | 0.5 | 1.16 | 21 | 10 | 106 | 0.05 | 7 | 1.5 | 6.4 | 0.01 | 0.025 | 0.25 | 0.25 | 26.9 | 4.9 | 0.5 | 3.8 | 25 | -
MGS2013_004 | Gauer | 53M/2 | Activation Laboratories Ltd. | 1D Enh INAA | MGS_GP2014–1 | 2013 | 14 | 582402.0789 | 6380947.6196 | 13115MT055A01 | 63 | Till | 0.65 | 34.79 | 2.5 | 2.4 | 12 | 370 | 3.9 | 6 | 77 | 8 | 53 | 0.5 | 1 | 1.76 | 8 | 0.025 | 38 | 0.1 | 0.5 | 1.16 | 14 | 10 | 48 | 0.1 | 5.5 | 1.5 | 5.8 | 0.01 | 0.025 | 0.25 | 0.6 | 15.6 | 2.3 | 0.5 | 2.6 | 25 | -
MGS2013_004 | Gauer | 53M/2 | Activation Laboratories Ltd. | 1D Enh INAA | MGS_GP2014–1 | 2013 | 14 | 585243.4684 | 6381007.3895 | 13115MT056A01 | 63 | Till | 0.9 | 23.77 | 2.5 | 1.8 | 1 | 590 | 0.25 | 5 | 111 | 13 | 70 | 3 | 1.3 | 2.64 | 7 | 0.025 | 55.4 | 0.13 | 0.5 | 1.35 | 27 | 10 | 140 | 0.05 | 8.6 | 1.5 | 7.5 | 0.01 | 0.025 | 0.25 | 1.3 | 12.8 | 3.5 | 0.5 | 2.3 | 25 | -
MGS2013_004 | Gauer | 53M/2 | Activation Laboratories Ltd. | 1D Enh INAA | MGS_GP2014–1 | 2013 | 14 | 589681.4165 | 6382754.5076 | 13115MT057A01 | 63 | Till | 0.35 | 0.84 | 2.5 | 3.6 | 1 | 550 | 2.3 | 0.5 | 182 | 11 | 81 | 2 | 1.7 | 3.29 | 16 | 0.025 | 77.3 | 0.27 | 7 | 1.55 | 27 | 10 | 107 | 0.05 | 8.3 | 1.5 | 8.7 | 0.01 | 0.025 | 0.25 | 0.6 | 21 | 3.3 | 0.5 | 2.5 | 25 | -
MGS2013_004 | Gauer | 53M/2 | Activation Laboratories Ltd. | 1D Enh INAA | MGS_GP2014–1 | 2013 | 14 | 580277.7498 | 6322371.2796 | 13115MT064B01 | 63 | Till | 0.8 | 31.23 | 2.5 | 2.1 | 1 | 480 | 2.6 | 5 | 64 | 6 | 48 | 3 | 0.8 | 1.54 | 8 | 0.025 | 31.3 | 0.08 | 0.5 | 1.26 | 13 | 10 | 36 | 0.05 | 4.9 | 1.5 | 4.9 | 0.01 | 0.025 | 0.25 | 0.25 | 35.4 | 2.3 | 0.5 | 3.5 | 25 | -
MGS2013_004 | Gauer | 53M/2 | Activation Laboratories Ltd. | 1D Enh INAA | MGS_GP2014–1 | 2013 | 14 | 585713.0687 | 6322818.6619 | 13115MT065A01 | 63 | Till | 0.7 | 37.21 | 2.5 | 4.2 | 1 | 660 | 3.1 | 6 | 90 | 6 | 73 | 2 | 0.8 | 2.28 | 11 | 0.025 | 42.8 | 0.09 | 0.5 | 1.18 | 23 | 10 | 92 | 0.05 | 7 | 1.5 | 6.8 | 0.01 | 0.025 | 0.25 | 0.25 | 12.5 | 3.1 | 0.5 | 1.7 | 25 | -
MGS2013_004 | Gauer | 53M/2 | Activation Laboratories Ltd. | 1D Enh INAA | MGS_GP2014–1 | 2013 | 14 | 584284.6803 | 6325359.29 | 13115MT066B01 | 63 | Stratified diamict (Till or GLI) | 1.1 | 27.22 | 2.5 | 3.8 | 1 | 600 | 0.25 | 6 | 83 | 13 | 71 | 4 | 0.8 | 3.08 | 4 | 0.025 | 40.5 | 0.14 | 0.5 | 1.03 | 14 | 10 | 98 | 0.2 | 8.3 | 1.5 | 6.1 | 0.01 | 0.025 | 0.25 | 0.25 | 17.3 | 1.8 | 0.5 | 2.6 | 25 | -
MGS2013_004 | Gauer | 53M/2 | Activation Laboratories Ltd. | 1D Enh INAA | MGS_GP2014–1 | 2013 | 14 | 588490.1294 | 6327019.3653 | 13115MT067B01 | 63 | Till | 0.8 | 25.9 | 2.5 | 0.25 | 1 | 630 | 0.25 | 4 | 92 | 12 | 78 | 6 | 1.2 | 3.25 | 5 | 0.025 | 46.6 | 0.07 | 0.5 | 1.21 | 18 | 10 | 136 | 0.5 | 8.9 | 1.5 | 6.3 | 0.01 | 0.025 | 0.25 | 0.25 | 17.5 | 3.7 | 0.5 | 2 | 25 | -
MGS2013_004 | Gauer | 53M/2 | Activation Laboratories Ltd. | 1D Enh INAA | MGS_GP2014–1 | 2013 | 14 | 588411.1266 | 6331759.0973 | 13115MT070A01 | 63 | Till | 0.5 | 37.03 | 2.5 | 3.6 | 1 | 630 | 1.9 | 6 | 76 | 11 | 60 | 6 | 0.9 | 2.84 | 4 | 0.025 | 35.6 | 0.025 | 0.5 | 0.96 | 20 | 10 | 114 | 0.4 | 7.9 | 1.5 | 5.3 | 0.01 | 0.025 | 0.25 | 0.25 | 22.1 | 4.1 | 0.5 | 2.2 | 25 | -
MGS2013_004 | Gauer | 53M/2 | Activation Laboratories Ltd. | 1D Enh INAA | MGS_GP2014–1 | 2013 | 14 | 581731.8046 | 6329607.2264 | 13115MT073B01 | 63 | Till | 0.6 | 36.7 | 2.5 | 4.2 | 1 | 780 | 2 | 5 | 78 | 11 | 76 | 2 | 0.9 | 2.69 | 5 | 0.025 | 38.5 | 0.025 | 0.5 | 1.08 | 30 | 10 | 228 | 0.05 | 7.7 | 1.5 | 5.7 | 0.01 | 0.025 | 0.25 | 0.25 | 14.5 | 2.6 | 0.5 | 1.5 | 100 | -
MGS2013_004 | Gauer | 53M/2 | Activation Laboratories Ltd. | 1D Enh INAA | MGS_GP2014–1 | 2013 | 14 | 586571.3142 | 6428614.0028 | 13115MT075A01 | 63 | Till | 0.9 | 10.66 | 2.5 | 3.6 | 1 | 900 | 3 | 0.5 | 109 | 12 | 48 | 2 | 1.2 | 2.6 | 7 | 0.025 | 57.1 | 0.22 | 0.5 | 1.56 | 46 | 10 | 143 | 0.05 | 8.2 | 1.5 | 8.8 | 0.01 | 0.025 | 0.25 | 0.25 | 16.6 | 1.9 | 0.5 | 1.8 | 25 | -
MGS2013_004 | Gauer | 53M/3 | Activation Laboratories Ltd. | 1D Enh INAA | MGS_GP2014–1 | 2013 | 14 | 580116.4979 | 6427676.3733 | 13115MT076A01 | 63 | Till | 0.5 | 10.5 | 2.5 | 4.3 | 1 | 610 | 3 | 1 | 116 | 9 | 55 | 4 | 1.5 | 2.17 | 11 | 0.025 | 59.9 | 0.32 | 0.5 | 1.56 | 27 | 10 | 65 | 0.05 | 7.2 | 1.5 | 8.9 | 0.01 | 0.025 | 0.25 | 0.25 | 23.8 | 3.8 | 0.5 | 2.8 | 25 | -
MGS2013_004 | Gauer | 53M/3 | Activation Laboratories Ltd. | 1D Enh INAA | MGS_GP2014–1 | 2013 | 14 | 576884.298 | 6426238.6657 | 13115MT077A01 | 63 | Till | 0.3 | 1.03 | 2.5 | 1.6 | 1 | 860 | 3.8 | 0.5 | 123 | 9 | 61 | 2 | 1.2 | 2.26 | 12 | 0.025 | 52.5 | 0.26 | 0.5 | 1.8 | 24 | 10 | 161 | 0.05 | 6.7 | 1.5 | 7.7 | 0.01 | 0.025 | 0.25 | 0.9 | 25 | 3.4 | 0.5 | 3.5 | 25 | -
MGS2013_004 | Gauer | 53M/3 | Activation Laboratories Ltd. | 1D Enh INAA | MGS_GP2014–1 | 2013 | 14 | 568549.4614 | 6428012.378 | 13115MT078A01 | 63 | Till | 0.2 | 7.39 | 2.5 | 0.25 | 1 | 920 | 0.25 | 1 | 128 | 10 | 68 | 5 | 1.2 | 2.92 | 7 | 0.025 | 57.4 | 0.27 | 0.5 | 1.62 | 49 | 10 | 118 | 0.4 | 8.6 | 1.5 | 9 | 0.01 | 0.025 | 0.25 | 1.1 | 25.2 | 4 | 0.5 | 3 | 25 | -
MGS2013_004 | Gauer | 53M/3 | Activation Laboratories Ltd. | 1D Enh INAA | MGS_GP2014–1 | 2013 | 14 | 560284.3946 | 6427891.3485 | 13115MT079A01 | 63 | Till | 0.8 | 7.51 | 2.5 | 0.25 | 1 | 870 | 0.25 | 0.5 | 128 | 11 | 70 | 5 | 1.4 | 2.88 | 8 | 0.025 | 60.1 | 0.24 | 0.5 | 1.69 | 30 | 10 | 176 | 0.05 | 8.9 | 1.5 | 8.9 | 0.01 | 0.025 | 0.25 | 0.25 | 24.4 | 3.8 | 0.5 | 3.6 | 25 | -
MGS2013_004 | Gauer | 53M/2 | Activation Laboratories Ltd. | 1D Enh INAA | MGS_GP2014–1 | 2013 | 14 | 561822.9461 | 6425725.6969 | 13115MT080A01 | 63 | sz over Till over clay | 0.6 | 0.36 | 2.5 | 0.25 | 12 | 470 | 0.25 | 0.5 | 72 | 0.5 | 20 | 0.5 | 0.8 | 0.96 | 6 | 0.025 | 33 | 0.11 | 6 | 1.77 | 13 | 10 | 133 | 0.05 | 2.7 | 1.5 | 3.7 | 0.01 | 0.025 | 0.25 | 0.5 | 28.4 | 2.9 | 0.5 | 3.4 | 25 | -
MGS2013_004 | Gauer | 53M/2 | Activation Laboratories Ltd. | 1D Enh INAA | MGS_GP2014–1 | 2013 | 14 | 561855.5449 | 6421625.1528 | 13115MT081A01 | 63 | Till | 1.1 | 0.44 | 2.5 | 0.25 | 1 | 510 | 0.25 | 0.5 | 121 | 5 | 37 | 0.5 | 1.1 | 1.39 | 11 | 0.025 | 58.8 | 0.15 | 0.5 | 1.8 | 26 | 10 | 208 | 0.05 | 5.2 | 1.5 | 7 | 0.01 | 0.025 | 0.25 | 0.25 | 9.2 | 0.25 | 0.5 | 1.8 | 25 | -
MGS2013_004 | Gauer | 53M/2 | Activation Laboratories Ltd. | 1D Enh INAA | MGS_GP2014–1 | 2013 | 14 | 567309.2447 | 6422495.9475 | 13115MT082A01 | 63 | Till | 0.2 | 6.9 | 2.5 | 6.4 | 1 | 630 | 5.7 | 0.5 | 119 | 0.5 | 65 | 4 | 1.4 | 2.8 | 9 | 0.025 | 62.5 | 0.14 | 0.5 | 1.45 | 33 | 10 | 371 | 0.4 | 8.8 | 1.5 | 6.1 | 0.01 | 0.025 | 0.25 | 0.25 | 19.3 | 3.1 | 0.5 | 3.1 | 25 | -
MGS2013_004 | Gauer | 53M/7 | Activation Laboratories Ltd. | 1D Enh INAA | MGS_GP2014–1 | 2013 | 14 | 587812.9591 | 6414693.2387 | 13115MT084A01 | 63 | GLI | 1 | 20.15 | 2.5 | 2.1 | 1 | 300 | 0.25 | 5 | 73 | 3 | 37 | 3 | 0.7 | 1.56 | 5 | 0.025 | 38.7 | 0.025 | 0.5 | 1.3 | 24 | 10 | 7.5 | 0.05 | 5 | 1.5 | 4.2 | 0.01 | 0.025 | 0.25 | 0.25 | 18.2 | 0.25 | 0.5 | 2.9 | 25 | -
MGS2013_004 | Gauer | 53M/2 | Activation Laboratories Ltd. | 1D Enh INAA | MGS_GP2014–1 | 2013 | 14 | 579500.4094 | 6414531.1057 | 13115MT085A01 | 63 | Till | 1.2 | 0.43 | 2.5 | 2.9 | 1 | 490 | 0.25 | 0.5 | 163 | 0.5 | 43 | 0.5 | 1.4 | 1.62 | 10 | 0.025 | 81 | 0.2 | 0.5 | 1.96 | 45 | 10 | 221 | 0.05 | 6 | 1.5 | 8.6 | 0.01 | 0.025 | 0.25 | 0.25 | 12 | 2.5 | 0.5 | 1.5 | 25 | -
MGS2013_004 | Gauer | 53M/7 | Activation Laboratories Ltd. | 1D Enh INAA | MGS_GP2014–1 | 2013 | 14 | 575371.0546 | 6412418.0395 | 13115MT086A01 | 63 | Till | 0.6–1.2 | 9.22 | 2.5 | 3.3 | 1 | 400 | 5.1 | 5 | 90 | 5 | 53 | 0.5 | 0.9 | 1.71 | 7 | 0.025 | 43.6 | 0.09 | 0.5 | 1.19 | 23 | 10 | 7.5 | 0.05 | 5.6 | 1.5 | 4.9 | 0.01 | 0.025 | 0.25 | 0.25 | 24.2 | 4.8 | 0.5 | 4.1 | 25 | -
MGS2013_004 | Gauer | 53M/2 | Activation Laboratories Ltd. | 1D Enh INAA | MGS_GP2014–1 | 2013 | 14 | 572234.7541 | 6415098.6478 | 13115MT087A01 | 63 | Till | 0.3-0.4 | 12.04 | 2.5 | 1.8 | 1 | 410 | 0.25 | 3 | 53 | 0.5 | 24 | 0.5 | 0.6 | 1.04 | 3 | 0.025 | 26 | 0.05 | 0.5 | 1.55 | 11 | 10 | 7.5 | 0.05 | 3.2 | 1.5 | 2.6 | 0.01 | 0.025 | 0.25 | 0.25 | 13.3 | 3.2 | 0.5 | 2.7 | 25 | -
MGS2013_004 | Gauer | 53M/2 | Activation Laboratories Ltd. | 1D Enh INAA | MGS_GP2014–1 | 2013 | 14 | 568484.8466 | 6414583.0281 | 13115MT089A01 | 63 | Till | 1.5–1.9 | 15.32 | 2.5 | 0.25 | 1 | 480 | 0.25 | 3 | 70 | 10 | 51 | 4 | 0.8 | 2.36 | 5 | 0.025 | 46.5 | 0.11 | 0.5 | 1.43 | 30 | 10 | 180 | 0.05 | 8 | 1.5 | 5.3 | 0.01 | 0.025 | 0.25 | 0.25 | 8.3 | 2.9 | 0.5 | 1.4 | 25 | -
MGS2013_004 | Gauer | 53M/2 | Activation Laboratories Ltd. | 1D Enh INAA | MGS_GP2014–1 | 2013 | 14 | 568378.4698 | 6418488.6136 | 13115MT090A01 | 63 | Till | 0.15-0.25 | 0.51 | 2.5 | 2.6 | 1 | 550 | 0.25 | 0.5 | 174 | 0.5 | 43 | 0.5 | 1.7 | 2.43 | 9 | 0.025 | 89.6 | 0.17 | 0.5 | 1.65 | 51 | 10 | 7.5 | 0.05 | 8.9 | 1.5 | 10.1 | 0.01 | 0.025 | 0.25 | 0.25 | 14.2 | 2.6 | 0.5 | 2.5 | 25 | -
MGS2013_004 | Gauer | 53M/2 | Activation Laboratories Ltd. | 1D Enh INAA | MGS_GP2014–1 | 2013 | 14 | 562095.6051 | 6416986.6805 | 13115MT092A01 | 63 | Till | 0.3-0.5 | 0.99 | 2.5 | 0.25 | 20 | 540 | 0.25 | 0.5 | 109 | 0.5 | 41 | 0.5 | 1.1 | 1.62 | 10 | 0.025 | 55.3 | 0.14 | 0.5 | 1.88 | 27 | 10 | 228 | 0.05 | 4.8 | 1.5 | 6.3 | 0.01 | 0.025 | 0.25 | 0.25 | 19.3 | 3 | 0.5 | 3.5 | 25 | -
MGS2013_004 | Gauer | 53M/2 | Activation Laboratories Ltd. | 1D Enh INAA | MGS_GP2014–1 | 2013 | 14 | 561099.4573 | 6411133.3666 | 13115MT094A01 | 63 | Till | 0.9–1..2 | 8.52 | 2.5 | 0.25 | 1 | 350 | 0.25 | 6 | 99 | 4 | 54 | 0.5 | 0.9 | 1.65 | 7 | 0.025 | 49.7 | 0.11 | 0.5 | 1.62 | 21 | 10 | 81 | 0.3 | 5.8 | 1.5 | 5.6 | 0.01 | 0.025 | 0.25 | 0.25 | 16.8 | 3.4 | 0.5 | 2.5 | 25 | -
MGS2013_004 | Gauer | 53M/2 | Activation Laboratories Ltd. | 1D Enh INAA | MGS_GP2014–1 | 2013 | 14 | 586141.5615 | 6407743.4216 | 13115MT095A01 | 63 | Till | 0.2-0.3 | 28.56 | 2.5 | 2 | 1 | 350 | 1.6 | 7 | 87 | 7 | 43 | 0.5 | 0.9 | 1.67 | 6 | 0.025 | 43.9 | 0.05 | 0.5 | 1.26 | 25 | 10 | 238 | 0.05 | 5.6 | 1.5 | 4.8 | 0.01 | 0.025 | 0.25 | 0.25 | 14.6 | 2.7 | 0.5 | 2.7 | 25 | -
MGS2013_004 | Gauer | 53M/2 | Activation Laboratories Ltd. | 1D Enh INAA | MGS_GP2014–1 | 2013 | 14 | 582808.7474 | 6405576.4859 | 13115MT097A01 | 63 | Till | 0.4-0.9 | 17.56 | 2.5 | 3.1 | 1 | 420 | 0.25 | 2 | 90 | 10 | 63 | 4 | 1 | 2.81 | 4 | 0.025 | 44.6 | 0.1 | 0.5 | 1.23 | 28 | 10 | 193 | 0.05 | 8.5 | 1.5 | 4.9 | 0.01 | 0.025 | 0.25 | 0.25 | 13 | 0.25 | 0.5 | 2.5 | 25 | -
MGS2013_004 | Gauer | 53M/2 | Activation Laboratories Ltd. | 1D Enh INAA | MGS_GP2014–1 | 2013 | 14 | 579589.2485 | 6407402.4443 | 13115MT098A01 | 63 | Till | 0.2-0.3 | 24.39 | 2.5 | 0.25 | 1 | 300 | 0.25 | 3 | 46 | 2 | 25 | 0.5 | 0.4 | 0.91 | 3 | 0.025 | 22.8 | 0.0025 | 0.5 | 1.46 | 11 | 10 | 122 | 0.05 | 3 | 1.5 | 2.5 | 0.01 | 0.025 | 0.25 | 0.25 | 12.6 | 2.5 | 0.5 | 1.8 | 25 | -
MGS2013_004 | Gauer | 53M/2 | Activation Laboratories Ltd. | 1D Enh INAA | MGS_GP2014–1 | 2013 | 14 | 578546.5459 | 6403556.7751 | 13115MT099A01 | 63 | Till | 0.5–1.0 | 6.28 | 2.5 | 0.25 | 1 | 490 | 0.25 | 0.5 | 125 | 9 | 54 | 3 | 1.3 | 2.38 | 9 | 0.025 | 60.9 | 0.1 | 1 | 1.45 | 26 | 10 | 157 | 0.05 | 7.5 | 1.5 | 6.7 | 0.01 | 0.025 | 0.25 | 0.25 | 7.1 | 0.25 | 0.5 | 1 | 25 | -
MGS2013_004 | Gauer | 53M/2 | Activation Laboratories Ltd. | 1D Enh INAA | MGS_GP2014–1 | 2013 | 14 | 574392.3674 | 6402558.1311 | 13115MT100A01 | 63 | Till | 0.5-0.9 | 7.92 | 2.5 | 3.1 | 1 | 390 | 3.5 | 6 | 100 | 9 | 48 | 3 | 0.9 | 1.97 | 9 | 0.025 | 49.1 | 0.1 | 0.5 | 1.35 | 37 | 10 | 7.5 | 0.2 | 6.2 | 1.5 | 6 | 0.01 | 0.025 | 0.25 | 0.25 | 19.3 | 3.1 | 0.5 | 2.9 | 25 | -
MGS2013_004 | Gauer | 53M/2 | Activation Laboratories Ltd. | 1D Enh INAA | MGS_GP2014–1 | 2013 | 14 | 570098.2194 | 6401968.9342 | 13115MT101A01 | 63 | Till | 0.4-0.6 | 8.79 | 2.5 | 2.4 | 1 | 410 | 0.25 | 0.5 | 75 | 8 | 31 | 0.5 | 0.7 | 1.62 | 5 | 0.025 | 35.6 | 0.06 | 0.5 | 1.62 | 18 | 10 | 165 | 0.05 | 5.4 | 1.5 | 4.1 | 0.01 | 0.025 | 0.25 | 0.25 | 14.5 | 2.8 | 0.5 | 2.5 | 25 | -
MGS2013_004 | Gauer | 53M/2 | Activation Laboratories Ltd. | 1D Enh INAA | MGS_GP2014–1 | 2013 | 14 | 561001.1382 | 6405238.2414 | 13115MT103A01 | 63 | Till | 0.25-0.35 | 0.78 | 2.5 | 0.25 | 1 | 450 | 2.7 | 0.5 | 120 | 4 | 47 | 0.5 | 1.2 | 1.67 | 11 | 0.025 | 56.6 | 0.15 | 0.5 | 1.96 | 33 | 10 | 93 | 0.4 | 5.2 | 1.5 | 6.7 | 0.01 | 0.025 | 0.25 | 0.25 | 9.7 | 1.8 | 0.5 | 1.6 | 25 | -
MGS2013_004 | Gauer | 53M/2 | Activation Laboratories Ltd. | 1D Enh INAA | MGS_GP2014–1 | 2013 | 14 | 579080.6384 | 6397193.0674 | 13115MT106A01 | 63 | Till over sand | 0.2-0.3 | 1.88 | 2.5 | 3.4 | 167 | 170 | 0.25 | 0.5 | 22 | 15 | 121 | 0.5 | 0.5 | 3.08 | 3 | 0.025 | 11.8 | 0.06 | 0.5 | 2.55 | 11 | 10 | 7.5 | 0.4 | 11.6 | 1.5 | 1.8 | 0.01 | 0.025 | 0.25 | 0.25 | 17.9 | 2.6 | 0.5 | 3 | 25 | -
MGS2013_004 | Gauer | 53L/15 | Activation Laboratories Ltd. | 1D Enh INAA | MGS_GP2014–1 | 2013 | 14 | 573754.2427 | 6397611.1718 | 13115MT107A01 | 63 | Till | 0.4-0.5 | 4.02 | 2.5 | 0.25 | 1 | 450 | 0.25 | 0.5 | 48 | 0.5 | 13 | 2 | 0.7 | 0.96 | 3 | 0.025 | 25.7 | 0.07 | 0.5 | 1.61 | 18 | 10 | 55 | 0.05 | 2.7 | 1.5 | 2.3 | 0.01 | 0.025 | 0.25 | 0.25 | 2 | 0.25 | 0.5 | 1.4 | 25 | -
MGS2013_004 | Gauer | 53L/15 | Activation Laboratories Ltd. | 1D Enh INAA | MGS_GP2014–1 | 2013 | 14 | 570526.3452 | 6397737.2226 | 13115MT110A01 | 63 | Till | 0.3-0.4 | 9.08 | 2.5 | 3.5 | 1 | 650 | 0.25 | 0.5 | 105 | 17 | 92 | 6 | 0.6 | 3.61 | 5 | 0.025 | 61.4 | 0.11 | 0.5 | 1.55 | 26 | 10 | 336 | 0.4 | 11.2 | 1.5 | 5.6 | 0.01 | 0.025 | 0.25 | 0.25 | 9.1 | 0.6 | 0.5 | 1 | 25 | -
MGS2013_004 | Gauer | 53L/15 | Activation Laboratories Ltd. | 1D Enh INAA | MGS_GP2014–1 | 2013 | 14 | 567063.0936 | 6396051.389 | 13115MT111A01 | 63 | Till | 0.3-0.4 | 16.5 | 2.5 | 5.9 | 1 | 480 | 0.25 | 0.5 | 109 | 18 | 94 | 8 | 1.2 | 4.05 | 5 | 0.025 | 64.7 | 0.1 | 0.5 | 1.38 | 48 | 10 | 264 | 0.05 | 11.2 | 1.5 | 5.9 | 0.01 | 0.025 | 0.25 | 0.25 | 21 | 3.3 | 0.5 | 2 | 25 | -
MGS2013_004 | Gauer | 53L/15 | Activation Laboratories Ltd. | 1D Enh INAA | MGS_GP2014–1 | 2013 | 14 | 565297.6682 | 6397952.1309 | 13115MT112A01 | 63 | Till | 0.3-0.4 | 3.89 | 2.5 | 3.6 | 1 | 560 | 1.9 | 0.5 | 147 | 10 | 61 | 0.5 | 1.8 | 2.72 | 10 | 0.025 | 90.5 | 0.15 | 0.5 | 1.55 | 55 | 10 | 172 | 0.05 | 9.4 | 1.5 | 8.2 | 0.01 | 0.025 | 0.25 | 0.25 | 22 | 2.9 | 0.5 | 2.1 | 25 | -
MGS2013_004 | Gauer | 53L/15 | Activation Laboratories Ltd. | 1D Enh INAA | MGS_GP2014–1 | 2013 | 14 | 560923.569 | 6386759.2705 | 13115MT113A01 | 63 | Till | 0.4-0.6 | 26.97 | 2.5 | 0.25 | 1 | 380 | 3.4 | 6 | 74 | 8 | 44 | 0.5 | 1.1 | 1.77 | 7 | 0.025 | 42.7 | 0.05 | 0.5 | 1.45 | 22 | 10 | 92 | 0.05 | 5.4 | 1.5 | 4.2 | 0.01 | 0.025 | 0.25 | 0.25 | 19.8 | 2.4 | 0.5 | 3 | 25 | -
MGS2013_004 | Gauer | 53M/2 | Activation Laboratories Ltd. | 1D Enh INAA | MGS_GP2014–1 | 2013 | 14 | 580592.1491 | 6376492.6957 | 13115MT118A01 | 63 | Till | 0.4-0.5 | 26.84 | 2.5 | 3.9 | 5 | 370 | 3.5 | 6 | 88 | 9 | 64 | 3 | 1 | 2.18 | 9 | 0.025 | 49.1 | 0.08 | 0.5 | 1.33 | 29 | 10 | 7.5 | 0.05 | 7.2 | 1.5 | 4.7 | 0.01 | 0.025 | 0.25 | 0.25 | 11.6 | 3.1 | 0.5 | 2.3 | 25 | -
MGS2013_004 | Gauer | 53L/15 | Activation Laboratories Ltd. | 1D Enh INAA | MGS_GP2014–1 | 2013 | 14 | 578370.5514 | 6380788.7464 | 13115MT119A01 | 63 | Till | 0.2-0.4 | 5.68 | 2.5 | 2.2 | 1 | 400 | 4.2 | 0.5 | 69 | 10 | 39 | 4 | 0.8 | 2.12 | 5 | 0.025 | 40.3 | 0.08 | 0.5 | 1.56 | 27 | 10 | 200 | 0.05 | 6.3 | 1.5 | 3.9 | 0.01 | 0.025 | 0.25 | 0.25 | 15.7 | 4.3 | 0.5 | 2 | 25 | -
MGS2013_004 | Gauer | 53M/2 | Activation Laboratories Ltd. | 1D Enh INAA | MGS_GP2014–1 | 2013 | 14 | 569455.7975 | 6381679.8391 | 13115MT120A01 | 63 | Till | 0.3-0.5 | 6.9 | 2.5 | 3.9 | 1 | 500 | 3.2 | 0.5 | 123 | 10 | 57 | 3 | 1.3 | 2.93 | 11 | 0.025 | 72.4 | 0.17 | 0.5 | 1.45 | 44 | 10 | 7.5 | 0.3 | 8.5 | 1.5 | 7 | 0.01 | 0.025 | 0.25 | 0.25 | 12.4 | 1.1 | 0.5 | 1.9 | 25 | -
MGS2013_004 | Gauer | 53M/2 | Activation Laboratories Ltd. | 1D Enh INAA | MGS_GP2014–1 | 2013 | 14 | 589595.5096 | 6369114.0422 | 13115MT129A01 | 63 | Till | 0.3-0.9 | 30.12 | 2.5 | 6.8 | 1 | 450 | 0.25 | 6 | 80 | 16 | 61 | 4 | 1 | 3.14 | 4 | 0.025 | 47.9 | 0.05 | 0.5 | 1.2 | 34 | 10 | 237 | 0.6 | 9 | 1.5 | 4.4 | 0.01 | 0.025 | 0.25 | 0.25 | 24.6 | 4.2 | 0.5 | 3.3 | 25 | -
MGS2013_004 | Gauer | 53M/2 | Activation Laboratories Ltd. | 1D Enh INAA | MGS_GP2014–1 | 2013 | 14 | 584470.0199 | 6370284.1284 | 13115MT130A01 | 63 | Till | 0.65–1.2 | 23.61 | 2.5 | 3.2 | 1 | 360 | 4.6 | 15 | 69 | 9 | 63 | 2 | 0.9 | 1.98 | 6 | 0.025 | 35.4 | 0.025 | 0.5 | 1.13 | 18 | 10 | 82 | 0.05 | 6.1 | 1.5 | 3.7 | 0.01 | 0.025 | 0.25 | 0.25 | 13.3 | 2.1 | 0.5 | 1.8 | 25 | -
MGS2013_004 | Gauer | 53M/2 | Activation Laboratories Ltd. | 1D Enh INAA | MGS_GP2014–1 | 2013 | 14 | 582297.2089 | 6372132.7221 | 13115MT131A01 | 63 | Till | 0.5-0.7 | 3.3 | 2.5 | 2.3 | 1 | 430 | 0.25 | 0.5 | 78 | 9 | 48 | 0.5 | 1.2 | 1.81 | 9 | 0.025 | 43.7 | 0.1 | 0.5 | 1.64 | 29 | 10 | 137 | 0.05 | 5.9 | 1.5 | 4.2 | 0.01 | 0.08 | 0.25 | 0.25 | 10.2 | 2 | 0.5 | 1.8 | 25 | -
MGS2013_004 | Gauer | 53M/2 | Activation Laboratories Ltd. | 1D Enh INAA | MGS_GP2014–1 | 2013 | 14 | 581133.4971 | 6369794.3072 | 13115MT133A01 | 63 | Till | 0.3-0.4 | 39.6 | 2.5 | 3.8 | 15 | 360 | 4.3 | 11 | 59 | 7 | 36 | 3 | 0.8 | 1.65 | 5 | 0.025 | 31.9 | 0.025 | 1 | 1.09 | 17 | 10 | 50 | 0.2 | 5.4 | 1.5 | 3.1 | 0.01 | 0.025 | 0.25 | 0.25 | 12.9 | 1.6 | 0.5 | 2.1 | 25 | -
MGS2013_004 | Gauer | 53M/2 | Activation Laboratories Ltd. | 1D Enh INAA | MGS_GP2014–1 | 2013 | 14 | 576401.4106 | 6368867.7338 | 13115MT135A01 | 63 | claty over Till over clay | 0.3-0.4 | 27.09 | 2.5 | 3.2 | 1 | 450 | 0.25 | 7 | 76 | 8 | 55 | 5 | 1 | 2.17 | 6 | 0.025 | 42.5 | 0.08 | 0.5 | 1.24 | 31 | 10 | 203 | 0.05 | 7.1 | 1.5 | 4.1 | 0.01 | 0.07 | 0.25 | 0.25 | 7.4 | 1.8 | 0.5 | 1.6 | 25 | -
MGS2013_004 | Gauer | 53M/2 | Activation Laboratories Ltd. | 1D Enh INAA | MGS_GP2014–1 | 2013 | 14 | 569114.9491 | 6367486.1893 | 13115MT137A01 | 63 | Till | 0.55-0.7 | 21.12 | 2.5 | 2.8 | 1 | 480 | 0.25 | 7 | 78 | 9 | 53 | 0.5 | 1 | 2.64 | 5 | 0.025 | 43.4 | 0.07 | 3 | 1.34 | 20 | 10 | 7.5 | 0.05 | 7.1 | 1.5 | 4.2 | 0.01 | 0.07 | 0.25 | 0.25 | 12.8 | 3 | 0.5 | 2 | 25 | -
MGS2013_004 | Gauer | 53M/2 | Activation Laboratories Ltd. | 1D Enh INAA | MGS_GP2014–1 | 2013 | 14 | 564859.5084 | 6368678.9436 | 13115MT138A01 | 63 | Till | 0.8–1.1 | 38.51 | 2.5 | 0.25 | 1 | 340 | 0.25 | 11 | 64 | 8 | 47 | 3 | 1 | 1.37 | 8 | 0.025 | 36.2 | 0.06 | 0.5 | 1.11 | 18 | 10 | 7.5 | 0.05 | 5.3 | 1.5 | 3.6 | 0.01 | 0.025 | 0.25 | 0.25 | 14.8 | 2.2 | 0.5 | 1.7 | 25 | -
MGS2013_004 | Gauer | 53M/2 | Activation Laboratories Ltd. | 1D Enh INAA | MGS_GP2014–1 | 2013 | 14 | 584589.7745 | 6357382.6464 | 13115MT142A01 | 63 | Till | 0.25-0.45 | 31.13 | 2.5 | 1.9 | 1 | 290 | 2.1 | 9 | 53 | 6 | 38 | 2 | 0.7 | 1.28 | 6 | 0.025 | 29 | 0.025 | 0.5 | 1.16 | 17 | 10 | 7.5 | 0.05 | 4.1 | 1.5 | 2.9 | 0.01 | 0.025 | 0.25 | 0.25 | 10.4 | 3.1 | 0.5 | 1.9 | 25 | -
MGS2013_004 | Gauer | 53M/2 | Activation Laboratories Ltd. | 1D Enh INAA | MGS_GP2014–1 | 2013 | 14 | 576604.5568 | 6359562.6584 | 13115MT143A01 | 63 | Till | 0.4-0.6 | 33.93 | 2.5 | 2.4 | 1 | 380 | 3.3 | 9 | 51 | 6 | 37 | 0.5 | 0.5 | 1.45 | 6 | 0.025 | 29.7 | 0.025 | 0.5 | 1.1 | 17 | 10 | 7.5 | 0.05 | 4.6 | 1.5 | 3 | 0.01 | 0.025 | 0.25 | 0.25 | 8.3 | 1.2 | 0.5 | 1.5 | 25 | -
MGS2013_004 | Gauer | 53L/15 | Activation Laboratories Ltd. | 1D Enh INAA | MGS_GP2014–1 | 2013 | 14 | 574639.1392 | 6355083.5496 | 13115MT144A01 | 63 | Till | 0.4-0.6 | 28.12 | 2.5 | 5 | 1 | 470 | 0.25 | 8 | 81 | 11 | 72 | 3 | 1 | 2.64 | 5 | 0.025 | 43.3 | 0.05 | 0.5 | 1.3 | 30 | 10 | 100 | 0.4 | 7.7 | 1.5 | 4.3 | 0.01 | 0.025 | 0.25 | 0.25 | 7.7 | 2.7 | 0.5 | 1.9 | 25 | -
MGS2013_004 | Gauer | 53L/15 | Activation Laboratories Ltd. | 1D Enh INAA | MGS_GP2014–1 | 2013 | 14 | 569064.1524 | 6359617.6868 | 13115MT148A01 | 63 | Till | 0.7-0.9 | 18.56 | 2.5 | 2.9 | 1 | 420 | 3.5 | 9 | 86 | 10 | 61 | 3 | 1.1 | 2.1 | 9 | 0.025 | 46.3 | 0.05 | 0.5 | 1.23 | 32 | 10 | 147 | 0.6 | 6.5 | 1.5 | 4.1 | 0.01 | 0.025 | 0.25 | 0.25 | 12.6 | 3.4 | 0.5 | 1.8 | 25 | -
MGS2013_004 | Gauer | 53M/2 | Activation Laboratories Ltd. | 1D Enh INAA | MGS_GP2014–1 | 2013 | 14 | 562329.3541 | 6358875.9957 | 13115MT151A01 | 63 | Till | 0.3-0.8 | 36.18 | 2.5 | 3.5 | 1 | 440 | 3.6 | 12 | 69 | 6 | 48 | 3 | 0.8 | 1.9 | 7 | 0.025 | 38 | 0.06 | 0.5 | 1.16 | 21 | 10 | 148 | 0.3 | 5.8 | 1.5 | 4 | 0.01 | 0.05 | 0.25 | 0.25 | 13.7 | 2.4 | 0.5 | 2.8 | 25 | -
MGS2013_004 | Gauer | 53M/2 | Activation Laboratories Ltd. | 1D Enh INAA | MGS_GP2014–1 | 2013 | 14 | 580822.6924 | 6397914.6489 | 13115MT153B01 | 63 | Till | 0.8–1.2 | 22.47 | 2.5 | 3 | 1 | 590 | 0.25 | 6 | 78 | 10 | 55 | 2 | 1 | 2.14 | 8 | 0.025 | 42.2 | 0.06 | 0.5 | 1.03 | 38 | 10 | 82 | 0.05 | 6.2 | 1.5 | 5.5 | 0.01 | 0.025 | 0.25 | 0.25 | 9.8 | 1.8 | 0.5 | 2 | 25 | -
MGS2013_004 | Gauer | 53M/2 | Activation Laboratories Ltd. | 1D Enh INAA | MGS_GP2014–1 | 2013 | 14 | 589701.5405 | 6340066.2025 | 13115MT154A01 | 63 | Till | 0.45-0.65 | 27.8 | 2.5 | 3.7 | 1 | 600 | 1.4 | 3 | 59 | 6 | 39 | 0.5 | 0.7 | 1.5 | 6 | 0.025 | 32.1 | 0.07 | 0.5 | 1.24 | 17 | 10 | 7.5 | 0.4 | 4.4 | 1.5 | 4.4 | 0.01 | 0.025 | 0.25 | 0.25 | 15 | 2.2 | 0.5 | 1.4 | 25 | -
MGS2013_004 | Gauer | 53M/2 | Activation Laboratories Ltd. | 1D Enh INAA | MGS_GP2014–1 | 2013 | 14 | 589290.7411 | 6345287.6822 | 13115MT155A01 | 63 | Till | 0.7–1.0 | 23.76 | 2.5 | 5.4 | 1 | 630 | 0.25 | 5 | 80 | 11 | 58 | 4 | 0.7 | 2.18 | 6 | 0.025 | 42.5 | 0.025 | 0.5 | 1.06 | 18 | 10 | 116 | 0.4 | 6.2 | 1.5 | 5 | 0.01 | 0.025 | 0.25 | 0.25 | 11.8 | 0.25 | 0.5 | 1.7 | 25 | -
MGS2013_004 | Gauer | 53M/2 | Activation Laboratories Ltd. | 1D Enh INAA | MGS_GP2014–1 | 2013 | 14 | 584748.1251 | 6346442.0205 | 13115MT156A01 | 63 | Till | 0.4-0.6 | 1.92 | 2.5 | 1.8 | 1 | 940 | 1.7 | 0.5 | 97 | 6 | 60 | 3 | 1.2 | 1.99 | 10 | 0.025 | 57.1 | 0.16 | 0.5 | 1.53 | 21 | 10 | 166 | 0.05 | 7 | 1.5 | 7.7 | 0.01 | 0.025 | 0.25 | 0.25 | 15.2 | 3 | 0.5 | 1.8 | 25 | -
MGS2013_004 | Gauer | 53L/15 | Activation Laboratories Ltd. | 1D Enh INAA | MGS_GP2014–1 | 2013 | 14 | 572878.9693 | 6338208.7497 | 13115MT158A01 | 63 | Till | 0.5-0.7 | 23.53 | 2.5 | 3.8 | 1 | 330 | 3.5 | 6 | 74 | 11 | 66 | 5 | 0.8 | 2.55 | 4 | 0.025 | 38.6 | 0.025 | 0.5 | 0.99 | 23 | 10 | 84 | 0.05 | 7 | 1.5 | 4.7 | 0.01 | 0.025 | 0.25 | 1.1 | 15.4 | 2.2 | 0.5 | 2.5 | 25 | -
MGS2012_001 | North Knife River - Churchill River | 53M/2 | Activation Laboratories Ltd. | 1D Enh INAA | MGS_GP2019–1 | 2013–2014 | 14 | 762920.1764 | 6455243.3199 | 14115MT401A01 | 63 | Till | 3.3 | 39.29 | 2.5 | 3.1 | 1 | 450 | 3.7 | 5 | 65 | 10 | 42 | 4 | 0.7 | 2.15 | 3 | 0.025 | 29.2 | 0.025 | 0.5 | 0.98 | 28 | 10 | 74 | 0.05 | 6.5 | 1.5 | 3.7 | 0.01 | 0.025 | 0.25 | 0.25 | 14.7 | 2 | 0.5 | 1.4 | 25 | -
MGS2012_001 | North Knife River - Churchill River | 53M/2 | Activation Laboratories Ltd. | 1D Enh INAA | MGS_GP2019–1 | 2013–2014 | 14 | 762920.1764 | 6455243.3199 | 14115MT401B01 | 63 | T | 9.6 | 31.31 | 2.5 | 7.6 | 1 | 480 | 0.25 | 5 | 92 | 14 | 54 | 5 | 0.7 | 2.89 | 5 | 0.025 | 37.3 | 0.06 | 0.5 | 1.09 | 27 | 10 | 87 | 0.7 | 8.5 | 1.5 | 5.5 | 0.01 | 0.025 | 0.25 | 0.25 | 11.7 | 1.2 | 0.5 | 1.4 | 25 | -
MGS2012_001 | North Knife River - Churchill River | 53M/2 | Activation Laboratories Ltd. | 1D Enh INAA | MGS_GP2019–1 | 2013–2014 | 14 | 740485.7558 | 6435958.482 | 14115MT405A01 | 63 | Till - 2 | 4 | 36.71 | 2.5 | 3.6 | 1 | 25 | 0.25 | 10 | 62 | 8 | 55 | 0.5 | 1 | 2.48 | 9 | 0.025 | 29.8 | 0.025 | 0.5 | 0.98 | 19 | 10 | 7.5 | 0.05 | 7.2 | 1.5 | 4 | 0.01 | 0.025 | 0.25 | 1.1 | 16 | 0.25 | 0.5 | 1.9 | 25 | -
MGS2012_001 | North Knife River - Churchill River | 53M/2 | Activation Laboratories Ltd. | 1D Enh INAA | MGS_GP2019–1 | 2013–2014 | 14 | 740485.7558 | 6435958.482 | 14115MT405B01 | 63 | zsMb ¦ T (mixed) | 7 | 34 | 2.5 | 4.7 | 1 | 350 | 0.25 | 6 | 59 | 7 | 45 | 0.5 | 0.7 | 1.72 | 8 | 0.025 | 25.6 | 0.05 | 0.5 | 0.93 | 17 | 10 | 7.5 | 0.5 | 5.4 | 1.5 | 3.9 | 0.01 | 0.025 | 0.25 | 0.25 | 12.4 | 2.1 | 0.5 | 1.2 | 25 | -
MGS2012_001 | North Knife River - Churchill River | 53M/2 | Activation Laboratories Ltd. | 1D Enh INAA | MGS_GP2019–1 | 2013–2014 | 14 | 740485.7558 | 6435958.482 | 14115MT405C01 | 63 | T | 10 | 23.99 | 2.5 | 6.7 | 1 | 690 | 0.25 | 7 | 76 | 18 | 75 | 4 | 1.2 | 2.95 | 13 | 0.025 | 35.5 | 0.06 | 0.5 | 0.57 | 29 | 10 | 58 | 0.05 | 9.4 | 1.5 | 5.2 | 0.01 | 0.025 | 0.25 | 0.25 | 10.1 | 1.8 | 0.5 | 1.6 | 25 | -
MGS2012_001 | North Knife River - Churchill River | 53M/2 | Activation Laboratories Ltd. | 1D Enh INAA | MGS_GP2019–1 | 2013–2014 | 14 | 740485.7558 | 6435958.482 | 14115MT405C02 | 63 | T | 14 | 23.76 | 2.5 | 5.8 | 1 | 25 | 0.25 | 6 | 91 | 15 | 73 | 4 | 1.3 | 2.71 | 12 | 0.025 | 34.7 | 0.08 | 0.5 | 0.42 | 32 | 10 | 38 | 0.05 | 8.8 | 1.5 | 5.1 | 0.01 | 0.025 | 0.25 | 0.25 | 11.3 | 3.9 | 0.5 | 2.9 | 90 | -
MGS2012_001 | North Knife River - Churchill River | 53M/2 | Activation Laboratories Ltd. | 1D Enh INAA | MGS_GP2019–1 | 2013–2014 | 14 | 770766.1453 | 6461357.068 | 14115MT408A01 | 63 | Till | 5.5 | 38.43 | 2.5 | 5 | 1 | 390 | 5.3 | 8 | 75 | 13 | 66 | 4 | 0.7 | 2.39 | 4 | 0.025 | 33.5 | 0.025 | 0.5 | 0.99 | 17 | 10 | 78 | 0.05 | 7 | 1.5 | 4.6 | 0.01 | 0.025 | 0.25 | 0.25 | 10.8 | 1.9 | 0.5 | 2.3 | 25 | -
MGS2012_001 | North Knife River - Churchill River | 53M/2 | Activation Laboratories Ltd. | 1D Enh INAA | MGS_GP2019–1 | 2013–2014 | 14 | 770766.1453 | 6461357.068 | 14115MT408B01 | 63 | Ov ¦ T (mixed) | 11.5 | 33.15 | 2.5 | 4 | 1 | 410 | 0.25 | 6 | 76 | 10 | 43 | 3 | 0.5 | 2.31 | 6 | 0.025 | 32.5 | 0.025 | 0.5 | 1.1 | 19 | 10 | 105 | 0.05 | 7.1 | 1.5 | 4.7 | 0.01 | 0.025 | 0.25 | 0.25 | 13.1 | 0.25 | 0.5 | 1.2 | 25 | -
MGS2012_001 | North Knife River - Churchill River | 53M/2 | Activation Laboratories Ltd. | 1D Enh INAA | MGS_GP2019–1 | 2013–2014 | 14 | 770766.1453 | 6461357.068 | 14115MT408B02 | 63 | Till | 15..5 | 44.18 | 2.5 | 0.25 | 1 | 530 | 0.25 | 10 | 67 | 11 | 41 | 0.5 | 0.1 | 2 | 6 | 0.025 | 26.8 | 0.025 | 14 | 1.13 | 15 | 10 | 48 | 0.7 | 6.5 | 1.5 | 3.6 | 0.01 | 0.025 | 0.25 | 0.25 | 14.4 | 0.25 | 0.5 | 1.4 | 25 | -
MGS2012_001 | North Knife River - Churchill River | 53M/2 | Activation Laboratories Ltd. | 1D Enh INAA | MGS_GP2019–1 | 2013–2014 | 14 | 730962.0416 | 6426467.898 | 14115MT409A01 | 63 | T (mixed,czT) | 10 | 33.53 | 2.5 | 3.8 | 1 | 500 | 3.3 | 5 | 1.5 | 10 | 56 | 3 | 0.7 | 2.53 | 4 | 0.025 | 33.7 | 0.025 | 0.5 | 1.08 | 26 | 10 | 116 | 0.05 | 7.7 | 1.5 | 4.6 | 0.01 | 0.025 | 0.25 | 0.25 | 10 | 1.9 | 0.5 | 1.6 | 25 | -
MGS2012_001 | North Knife River - Churchill River | 53M/2 | Activation Laboratories Ltd. | 1D Enh INAA | MGS_GP2019–1 | 2013–2014 | 14 | 730962.0416 | 6426467.898 | 14115MT409A02 | 63 | T | 13.5 | 20.41 | 2.5 | 7.4 | 1 | 630 | 0.25 | 0.5 | 91 | 12 | 74 | 5 | 0.8 | 3.14 | 5 | 0.025 | 41.3 | 0.08 | 0.5 | 1.12 | 35 | 10 | 112 | 0.7 | 9.9 | 1.5 | 5.5 | 0.01 | 0.025 | 0.25 | 0.25 | 14.2 | 3.7 | 0.5 | 1.9 | 25 | -
MGS2012_001 | North Knife River - Churchill River | 53M/2 | Activation Laboratories Ltd. | 1D Enh INAA | MGS_GP2019–1 | 2013–2014 | 14 | 730962.0416 | 6426467.898 | 14115MT409B01 | 63 | Till | 26.5 | 18.87 | 2.5 | 8.4 | 1 | 600 | 0.25 | 3 | 108 | 14 | 68 | 6 | 0.8 | 3.15 | 4 | 0.025 | 46.3 | 0.1 | 0.5 | 1.2 | 32 | 10 | 130 | 0.5 | 9.5 | 1.5 | 6.3 | 0.01 | 0.025 | 0.25 | 0.25 | 17.4 | 0.25 | 0.5 | 1.6 | 25 | -
MGS2012_001 | North Knife River - Churchill River | 53M/2 | Activation Laboratories Ltd. | 1D Enh INAA | MGS_GP2019–1 | 2013–2014 | 14 | 698647.4476 | 6443691.5826 | 14115MT417A01 | 63 | T (mixed) | 0.6–0.8 | 2.12 | 2.5 | 5.6 | 1 | 960 | 0.25 | 0.5 | 122 | 11 | 89 | 5 | 1 | 2.66 | 15 | 0.025 | 46.3 | 0.13 | 0.5 | 1.61 | 43 | 10 | 238 | 0.05 | 9.6 | 1.5 | 6.4 | 0.01 | 0.025 | 0.25 | 0.25 | 22.3 | 5.4 | 0.5 | 2.1 | 25 | -
MGS2012_001 | North Knife River - Churchill River | 53M/1 | Activation Laboratories Ltd. | 1D Enh INAA | MGS_GP2019–1 | 2013–2014 | 14 | 708954.7496 | 6438642.8437 | 14115MT419A01 | 63 | T, mixed, waterlain | 0.6–0.9 | 21.2 | 2.5 | 3.2 | 1 | 700 | 0.25 | 10 | 89 | 0.5 | 68 | 0.5 | 1.3 | 2.51 | 9 | 0.025 | 36.6 | 0.07 | 0.5 | 1.19 | 17 | 10 | 7.5 | 0.05 | 7.8 | 1.5 | 5 | 0.01 | 0.025 | 0.25 | 0.25 | 19.3 | 3.1 | 0.5 | 3 | 25 | -
MGS2012_001 | North Knife River - Churchill River | 53M/1 | Activation Laboratories Ltd. | 1D Enh INAA | MGS_GP2019–1 | 2013–2014 | 14 | 708123.0886 | 6431906.6297 | 14115MT420A01 | 63 | Till | 0.5–0.6 | 6.55 | 2.5 | 6.5 | 1 | 660 | 3.2 | 0.5 | 103 | 11 | 68 | 6 | 1 | 3.29 | 6 | 0.025 | 55.2 | 0.15 | 0.5 | 1.2 | 29 | 10 | 128 | 0.4 | 10.4 | 1.5 | 7.4 | 0.01 | 0.09 | 0.25 | 0.25 | 16.9 | 2.9 | 0.5 | 1.4 | 25 | -
MGS2012_001 | North Knife River - Churchill River | 53M/1 | Activation Laboratories Ltd. | 1D Enh INAA | MGS_GP2019–1 | 2013–2014 | 14 | 719166.8124 | 6435844.9456 | 14115MT421A01 | 63 | Till | 0.8–0.9 | 27.68 | 2.5 | 4.1 | 1 | 450 | 0.25 | 4 | 80 | 14 | 52 | 3 | 0.8 | 2.62 | 6 | 0.025 | 33.5 | 0.05 | 0.5 | 1.05 | 40 | 10 | 88 | 0.3 | 7.9 | 1.5 | 4.7 | 0.01 | 0.025 | 0.25 | 0.25 | 25.5 | 2.3 | 0.5 | 2.2 | 25 | -
MGS2012_001 | North Knife River - Churchill River | 53M/1 | Activation Laboratories Ltd. | 1D Enh INAA | MGS_GP2019–1 | 2013–2014 | 14 | 726061.7092 | 6439577.5999 | 14115MT423A01 | 63 | sand vb ¦ T | 0.4–0.5 | 23.12 | 2.5 | 4.6 | 1 | 580 | 3.9 | 4 | 85 | 13 | 55 | 4 | 0.8 | 2.43 | 7 | 0.025 | 38.3 | 0.025 | 0.5 | 1.17 | 26 | 10 | 115 | 0.5 | 8.3 | 1.5 | 5.3 | 0.01 | 0.025 | 0.25 | 0.25 | 14.1 | 0.25 | 0.5 | 1.7 | 25 | -
MGS2012_001 | North Knife River - Churchill River | 53M/1 | Activation Laboratories Ltd. | 1D Enh INAA | MGS_GP2019–1 | 2013–2014 | 14 | 725786.8105 | 6433982.9085 | 14115MT424A01 | 63 | Till | 0.4–0.5 | 9.15 | 2.5 | 7.4 | 1 | 590 | 5.3 | 0.5 | 138 | 12 | 64 | 4 | 1.4 | 3.28 | 6 | 0.025 | 70 | 0.14 | 0.5 | 1.32 | 54 | 10 | 75 | 0.4 | 11.6 | 1.5 | 10.1 | 0.01 | 0.025 | 0.25 | 0.25 | 18.3 | 2.4 | 0.5 | 1.5 | 25 | -
MGS2012_001 | North Knife River - Churchill River | 53M/1 | Activation Laboratories Ltd. | 1D Enh INAA | MGS_GP2019–1 | 2013–2014 | 14 | 729059.0817 | 6428590.1565 | 14115MT425A01 | 63 | Ov ¦ T | 0.7–0.8 | 24.71 | 2.5 | 6.3 | 1 | 490 | 6.5 | 5 | 96 | 10 | 49 | 3 | 0.9 | 2.64 | 7 | 0.025 | 40.5 | 0.09 | 0.5 | 1.4 | 25 | 10 | 97 | 0.05 | 7.5 | 1.5 | 5.4 | 0.01 | 0.025 | 0.25 | 0.25 | 22.5 | 3.6 | 0.5 | 3.1 | 25 | -
MGS2012_001 | North Knife River - Churchill River | 53M/1 | Activation Laboratories Ltd. | 1D Enh INAA | MGS_GP2019–1 | 2013–2014 | 14 | 724764.0034 | 6420535.911 | 14115MT427A01 | 63 | Till - 1 | 1 | 37.2 | 2.5 | 6.9 | 1 | 540 | 0.25 | 6 | 76 | 10 | 53 | 4 | 0.7 | 2.55 | 3 | 0.025 | 30.1 | 0.025 | 0.5 | 1.02 | 32 | 10 | 37 | 0.3 | 7.4 | 1.5 | 4.4 | 0.01 | 0.025 | 0.25 | 0.25 | 21.2 | 2.4 | 0.5 | 1.6 | 25 | -
MGS2012_001 | North Knife River - Churchill River | 53L/15 | Activation Laboratories Ltd. | 1D Enh INAA | MGS_GP2019–1 | 2013–2014 | 14 | 724764.0034 | 6420535.911 | 14115MT427A02 | 63 | foss gsMp (5) ¦ Tp (7) ¦ R (lime, 6) | 6 | 39.71 | 2.5 | 4 | 1 | 380 | 3.6 | 7 | 67 | 10 | 48 | 3 | 0.8 | 2.35 | 4 | 0.025 | 28.6 | 0.025 | 0.5 | 1 | 25 | 10 | 91 | 0.2 | 6.9 | 1.5 | 4 | 0.01 | 0.025 | 0.25 | 0.25 | 13.6 | 0.9 | 0.5 | 1.4 | 25 | -
MGS2012_001 | North Knife River - Churchill River | 53M/1 | Activation Laboratories Ltd. | 1D Enh INAA | MGS_GP2019–1 | 2013–2014 | 14 | 724764.0034 | 6420535.911 | 14115MT427A03 | 63 | Till | 16 | 39.96 | 2.5 | 4 | 1 | 320 | 3.8 | 7 | 68 | 11 | 45 | 3 | 0.7 | 2.32 | 3 | 0.025 | 28.4 | 0.025 | 0.5 | 0.99 | 15 | 10 | 58 | 0.2 | 6.8 | 1.5 | 3.8 | 0.01 | 0.025 | 0.25 | 0.25 | 12.2 | 2.8 | 0.5 | 1.2 | 25 | -
MGS2012_001 | North Knife River - Churchill River | 53M/1 | Activation Laboratories Ltd. | 1D Enh INAA | MGS_GP2019–1 | 2013–2014 | 14 | 735496.9046 | 6420036.458 | 14115MT428A01 | 63 | Ov ¦ T (river section) | 0.4–0.8 | 23.94 | 2.5 | 5.9 | 1 | 530 | 2.8 | 4 | 75 | 15 | 54 | 3 | 0.8 | 2.56 | 4 | 0.025 | 34.5 | 0.05 | 0.5 | 1.06 | 26 | 10 | 129 | 0.2 | 8.1 | 1.5 | 4.8 | 0.01 | 0.025 | 0.25 | 0.25 | 11.7 | 2.1 | 0.5 | 1.4 | 25 | -
MGS2012_001 | North Knife River - Churchill River | 53M/1 | Activation Laboratories Ltd. | 1D Enh INAA | MGS_GP2019–1 | 2013–2014 | 14 | 712555.3275 | 6426562.6797 | 14115MT429A01 | 63 | T | 0.5–0.6 | 27.8 | 2.5 | 6.4 | 1 | 410 | 4.7 | 4 | 81 | 12 | 65 | 3 | 0.7 | 2.75 | 4 | 0.025 | 33.8 | 0.025 | 0.5 | 1.02 | 36 | 10 | 86 | 0.05 | 8.3 | 1.5 | 4.9 | 0.01 | 0.025 | 0.25 | 0.25 | 15.1 | 1.6 | 0.5 | 1.8 | 25 | -
MGS2012_001 | North Knife River - Churchill River | 53M/1 | Activation Laboratories Ltd. | 1D Enh INAA | MGS_GP2019–1 | 2013–2014 | 14 | 705261.3198 | 6418374.11 | 14115MT430A01 | 63 | Till - 2 | 0.3–0.4 | 28.52 | 2.5 | 5.2 | 4 | 600 | 4.9 | 4 | 74 | 12 | 61 | 4 | 0.7 | 2.78 | 4 | 0.025 | 33.4 | 0.025 | 0.5 | 1.03 | 18 | 10 | 111 | 0.05 | 8.1 | 1.5 | 4.6 | 0.01 | 0.025 | 0.25 | 0.25 | 14.9 | 0.25 | 0.5 | 1.4 | 25 | -
MGS2012_001 | North Knife River - Churchill River | 53M/2 | Activation Laboratories Ltd. | 1D Enh INAA | MGS_GP2019–1 | 2013–2014 | 14 | 699290.0487 | 6406920.7684 | 14115MT431A01 | 63 | Till | 0.3–0.4 | 22.87 | 2.5 | 5.1 | 1 | 710 | 0.25 | 4 | 91 | 10 | 55 | 4 | 0.8 | 2.66 | 6 | 0.025 | 39.3 | 0.05 | 0.5 | 1.04 | 20 | 10 | 103 | 0.3 | 8 | 1.5 | 5.4 | 0.01 | 0.025 | 0.25 | 0.25 | 13.6 | 2.3 | 0.5 | 1.5 | 25 | -
MGS2012_001 | North Knife River - Churchill River | 53M/2 | Activation Laboratories Ltd. | 1D Enh INAA | MGS_GP2019–1 | 2013–2014 | 14 | 692141.9686 | 6394307.7263 | 14115MT432A01 | 63 | T | 0.5 | 26.94 | 2.5 | 7.6 | 1 | 410 | 3.8 | 4 | 83 | 14 | 58 | 6 | 0.9 | 2.71 | 6 | 0.025 | 38.6 | 0.05 | 0.5 | 1.1 | 20 | 10 | 113 | 0.05 | 8.4 | 1.5 | 5.6 | 0.01 | 0.025 | 0.25 | 0.25 | 16.7 | 1.6 | 0.5 | 1.8 | 25 | -
MGS2012_001 | North Knife River - Churchill River | 53M/1 | Activation Laboratories Ltd. | 1D Enh INAA | MGS_GP2019–1 | 2013–2014 | 14 | 710761.6156 | 6404158.8738 | 14115MT435A01 | 63 | Till - 3 | 2 | 48.47 | 2.5 | 6.6 | 1 | 460 | 0.25 | 7 | 63 | 11 | 53 | 4 | 0.6 | 2.22 | 4 | 0.025 | 25.9 | 0.025 | 0.5 | 0.77 | 15 | 10 | 67 | 0.3 | 6.6 | 1.5 | 3.5 | 0.01 | 0.025 | 0.25 | 0.25 | 18.7 | 2.2 | 0.5 | 2 | 25 | -
MGS2012_001 | North Knife River - Churchill River | 53M/1 | Activation Laboratories Ltd. | 1D Enh INAA | MGS_GP2019–1 | 2013–2014 | 14 | 710761.6156 | 6404158.8738 | 14115MT435A02 | 63 | Ovb ¦ T (mixed) | 6 | 31.89 | 2.5 | 6.2 | 10 | 25 | 2.2 | 7 | 79 | 13 | 66 | 4 | 0.7 | 2.93 | 3 | 0.025 | 35.8 | 0.025 | 0.5 | 1.07 | 21 | 10 | 118 | 0.3 | 8.3 | 1.5 | 4.6 | 0.01 | 0.025 | 0.25 | 0.25 | 11.6 | 3.8 | 0.5 | 1.1 | 25 | -
MGS2012_001 | North Knife River - Churchill River | 53M/1 | Activation Laboratories Ltd. | 1D Enh INAA | MGS_GP2019–1 | 2013–2014 | 14 | 710761.6156 | 6404158.8738 | 14115MT435A03 | 63 | Till | 11 | 47.7 | 2.5 | 6 | 1 | 220 | 4.6 | 8 | 78 | 10 | 53 | 5 | 0.7 | 2.57 | 4 | 0.025 | 32.6 | 0.025 | 0.5 | 0.8 | 29 | 10 | 64 | 0.05 | 7.2 | 1.5 | 4.4 | 0.01 | 0.025 | 0.25 | 0.25 | 16.2 | 3.4 | 0.5 | 1.3 | 25 | -
MGS2012_001 | North Knife River - Churchill River | 53M/1 | Activation Laboratories Ltd. | 1D Enh INAA | MGS_GP2019–1 | 2013–2014 | 14 | 710761.6156 | 6404158.8738 | 14115MT435A04 | 63 | Till - 2 | 16 | 51.66 | 2.5 | 3.1 | 1 | 430 | 0.25 | 13 | 66 | 8 | 51 | 0.5 | 1.2 | 2.19 | 7 | 0.025 | 27.5 | 0.025 | 0.5 | 0.7 | 9 | 10 | 70 | 0.05 | 5.9 | 1.5 | 3.3 | 0.01 | 0.025 | 0.25 | 0.25 | 17.9 | 3 | 0.5 | 1.3 | 25 | -
MGS2012_001 | North Knife River - Churchill River | 53L/15 | Activation Laboratories Ltd. | 1D Enh INAA | MGS_GP2019–1 | 2013–2014 | 14 | 710761.6156 | 6404158.8738 | 14115MT435B01 | 63 | Till - 1 | 22 | 43.17 | 2.5 | 3.7 | 1 | 350 | 0.25 | 14 | 72 | 12 | 64 | 0.5 | 0.9 | 2.19 | 6 | 0.025 | 25.4 | 0.025 | 0.5 | 0.78 | 35 | 10 | 55 | 0.7 | 6.7 | 1.5 | 3.3 | 0.01 | 0.025 | 0.25 | 0.25 | 13.5 | 4.7 | 0.5 | 1.5 | 25 | -
MGS2012_001 | North Knife River - Churchill River | 53L/15 | Activation Laboratories Ltd. | 1D Enh INAA | MGS_GP2019–1 | 2013–2014 | 14 | 722578.4853 | 6417066.8115 | 14115MT436A01 | 63 | Lv ¦ T (in water) | 1 | 33.03 | 2.5 | 7.3 | 1 | 420 | 0.25 | 6 | 79 | 11 | 61 | 2 | 0.8 | 2.68 | 4 | 0.025 | 33.4 | 0.025 | 0.5 | 1.07 | 42 | 10 | 65 | 0.05 | 7.9 | 1.5 | 4.8 | 0.01 | 0.025 | 0.25 | 0.25 | 9.1 | 4.2 | 0.5 | 1.6 | 25 | -
MGS2012_001 | North Knife River - Churchill River | 53L/15 | Activation Laboratories Ltd. | 1D Enh INAA | MGS_GP2019–1 | 2013–2014 | 14 | 722578.4853 | 6417066.8115 | 14115MT436A02 | 63 | Tp or Tu | 6 | 39.67 | 2.5 | 7.6 | 1 | 540 | 4.1 | 5 | 76 | 10 | 54 | 4 | 0.7 | 2.66 | 5 | 0.025 | 30.6 | 0.025 | 0.5 | 1.1 | 20 | 10 | 146 | 0.2 | 7.7 | 1.5 | 4.3 | 0.01 | 0.025 | 0.25 | 0.25 | 15.4 | 0.25 | 0.5 | 1.4 | 25 | -
MGS2012_001 | North Knife River - Churchill River | 53L/15 | Activation Laboratories Ltd. | 1D Enh INAA | MGS_GP2019–1 | 2013–2014 | 14 | 722578.4853 | 6417066.8115 | 14115MT436A03 | 63 | Till - 1 | 11 | 39.98 | 2.5 | 8.5 | 1 | 480 | 4.2 | 5 | 74 | 11 | 43 | 4 | 0.8 | 2.45 | 4 | 0.025 | 30.4 | 0.025 | 0.5 | 1.1 | 26 | 10 | 95 | 0.4 | 7.4 | 1.5 | 4.4 | 0.01 | 0.025 | 0.25 | 0.25 | 13 | 3.4 | 0.5 | 1.3 | 25 | -
MGS2012_001 | North Knife River - Churchill River | 53L/15 | Activation Laboratories Ltd. | 1D Enh INAA | MGS_GP2019–1 | 2013–2014 | 14 | 722578.4853 | 6417066.8115 | 14115MT436A04 | 63 | Till - 2 | 12.5 | 36.43 | 2.5 | 6.8 | 1 | 380 | 4.3 | 5 | 76 | 12 | 59 | 4 | 0.6 | 2.53 | 5 | 0.025 | 31.3 | 0.025 | 0.5 | 1.1 | 23 | 10 | 41 | 0.05 | 7.7 | 1.5 | 4.6 | 0.01 | 0.025 | 0.25 | 0.25 | 12.6 | 1 | 0.5 | 1.3 | 25 | -
MGS2012_001 | North Knife River - Churchill River | 53L/15 | Activation Laboratories Ltd. | 1D Enh INAA | MGS_GP2019–1 | 2013–2014 | 14 | 722578.4853 | 6417066.8115 | 14115MT436B01 | 63 | Till | 18 | 13.84 | 2.5 | 5.1 | 1 | 25 | 0.25 | 9 | 108 | 17 | 86 | 0.5 | 1.4 | 3.31 | 13 | 0.025 | 46.2 | 0.12 | 0.5 | 1.21 | 31 | 10 | 218 | 0.2 | 9.5 | 1.5 | 6.1 | 0.01 | 0.025 | 0.25 | 0.25 | 13.8 | 1.7 | 0.5 | 1.4 | 25 | -
MGS2012_001 | North Knife River - Churchill River | 53L/15 | Activation Laboratories Ltd. | 1D Enh INAA | MGS_GP2019–1 | 2013–2014 | 14 | 749157.7826 | 6410816.0046 | 14115MT439A01 | 63 | sand v ¦ T washed | 0.8–1.0 | 24.57 | 2.5 | 3.4 | 1 | 470 | 3.7 | 4 | 76 | 12 | 64 | 4 | 0.8 | 2.23 | 6 | 0.025 | 32.8 | 0.025 | 0.5 | 1.21 | 17 | 10 | 61 | 0.05 | 7.9 | 1.5 | 4.7 | 0.01 | 0.09 | 0.25 | 0.25 | 19.8 | 4.3 | 0.5 | 2.6 | 25 | -
MGS2012_001 | North Knife River - Churchill River | 53L/15 | Activation Laboratories Ltd. | 1D Enh INAA | MGS_GP2019–1 | 2013–2014 | 14 | 728897.4622 | 6389527.6465 | 14115MT440A01 | 63 | Till - 1 | 0.6–0.9 | 22.22 | 2.5 | 5.9 | 1 | 490 | 0.25 | 5 | 84 | 9 | 56 | 4 | 0.7 | 2.66 | 5 | 0.025 | 34.9 | 0.06 | 0.5 | 1.25 | 14 | 10 | 116 | 0.4 | 8.3 | 1.5 | 4.9 | 0.01 | 0.025 | 0.25 | 0.25 | 13.4 | 1.7 | 0.5 | 1.9 | 25 | -
MGS2012_001 | North Knife River - Churchill River | 53L/15 | Activation Laboratories Ltd. | 1D Enh INAA | MGS_GP2019–1 | 2013–2014 | 14 | 720119.3258 | 6385694.3914 | 14115MT441A01 | 63 | Till | 1.2 | 36.58 | 2.5 | 9 | 1 | 540 | 0.25 | 6 | 80 | 11 | 56 | 5 | 0.8 | 2.51 | 6 | 0.025 | 30.7 | 0.025 | 0.5 | 0.72 | 16 | 10 | 89 | 0.5 | 7.7 | 1.5 | 4.6 | 0.01 | 0.025 | 0.25 | 0.25 | 16.6 | 3 | 0.5 | 1.7 | 25 | -
MGS2012_001 | North Knife River - Churchill River | 64H/4 | Activation Laboratories Ltd. | 1D Enh INAA | MGS_GP2019–1 | 2013–2014 | 14 | 722846.3634 | 6401462.2075 | 14115MT442A01 | 63 | ? (50 cm) ¦ T | 0.3–0.7 | 26.49 | 2.5 | 6.8 | 1 | 680 | 0.25 | 6 | 91 | 16 | 69 | 0.5 | 1.2 | 2.77 | 9 | 0.025 | 33.8 | 0.025 | 0.5 | 1.07 | 24 | 10 | 46 | 0.3 | 8.5 | 1.5 | 4.5 | 0.01 | 0.025 | 0.25 | 0.25 | 12.7 | 3.6 | 0.5 | 1.9 | 25 | -
MGS2012_001 | North Knife River - Churchill River | 64H/4 | Activation Laboratories Ltd. | 1D Enh INAA | MGS_GP2019–1 | 2013–2014 | 14 | 760200.8472 | 6451713.6167 | 14115MT445A01 | 63 | Washed Till | 8.5 | 33.27 | 2.5 | 7.1 | 1 | 370 | 3.8 | 5 | 69 | 10 | 51 | 5 | 0.6 | 2.33 | 5 | 0.025 | 27.5 | 0.025 | 0.5 | 0.97 | 16 | 10 | 59 | 0.4 | 6.8 | 1.5 | 4.1 | 0.01 | 0.025 | 0.25 | 0.8 | 14.3 | 3.3 | 0.5 | 2.2 | 150 | -
MGS2012_001 | North Knife River - Churchill River | 64H/4 | Activation Laboratories Ltd. | 1D Enh INAA | MGS_GP2019–1 | 2013–2014 | 14 | 554182.2167 | 6443553.048 | AN340413 | 63 | T | 0.65 | 3.26 | 2.5 | 6.9 | 1 | 490 | 0.25 | 0.5 | 133 | 12 | 48 | 5 | 1.2 | 2.36 | 10 | 0.025 | 65 | 0.16 | 0.5 | 1.91 | 18 | 10 | 185 | 0.05 | 7.7 | 1.5 | 8.5 | 0.01 | 0.025 | 0.25 | 0.25 | 12.6 | 0.25 | 0.5 | 1.3 | 25 | -
MGS2012_001 | North Knife River - Churchill River | 64H/4 | Activation Laboratories Ltd. | 1D Enh INAA | MGS_GP2019–1 | 2013–2014 | 14 | 556537.8698 | 6443585.8719 | AN340513 | 63 | Till | 0.65 | 6.45 | 2.5 | 2.9 | 1 | 420 | 0.25 | 3 | 115 | 5 | 44 | 4 | 0.8 | 1.91 | 10 | 0.025 | 56.5 | 0.15 | 0.5 | 1.85 | 42 | 10 | 139 | 0.05 | 6.1 | 1.5 | 7.6 | 0.01 | 0.025 | 0.25 | 0.25 | 27.2 | 16.9 | 0.5 | 3 | 25 | -
MGS2012_001 | North Knife River - Churchill River | 64H/4 | Activation Laboratories Ltd. | 1D Enh INAA | MGS_GP2019–1 | 2013–2014 | 14 | 553004.3857 | 6443537.1599 | AN340613 | 63 | Till | 0.35 | 1.66 | 2.5 | 3.8 | 15 | 740 | 0.25 | 0.5 | 92 | 6 | 38 | 4 | 0.7 | 1.97 | 7 | 0.025 | 43.9 | 0.17 | 0.5 | 1.78 | 32 | 10 | 145 | 0.05 | 7.7 | 1.5 | 6 | 0.01 | 0.025 | 0.25 | 0.25 | 27.4 | 7.3 | 0.5 | 2.6 | 25 | -
MGS2012_001 | North Knife River - Churchill River | 64H/4 | Activation Laboratories Ltd. | 1D Enh INAA | MGS_GP2019–1 | 2013–2014 | 14 | 730640.7313 | 6432028.8668 | AN340813 | 63 | Till | 0.3 | 20.71 | 2.5 | 3.9 | 1 | 390 | 0.25 | 4 | 75 | 12 | 46 | 6 | 0.6 | 2.31 | 6 | 0.025 | 37.2 | 0.025 | 0.5 | 1.12 | 31 | 10 | 62 | 0.3 | 7.2 | 1.5 | 4.6 | 0.01 | 0.025 | 0.25 | 0.8 | 18.1 | 5.3 | 0.5 | 2.6 | 25 | -
MGS2012_001 | North Knife River - Churchill River | 64H/4 | Activation Laboratories Ltd. | 1D Enh INAA | MGS_GP2019–1 | 2013–2014 | 14 | 551223.2757 | 6444627.2804 | AN340913 | 63 | Washed Till | 0.4 | 2.45 | 2.5 | 3.2 | 1 | 590 | 0.25 | 0.5 | 106 | 7 | 40 | 4 | 0.8 | 2.05 | 7 | 0.025 | 49.7 | 0.14 | 0.5 | 1.79 | 39 | 10 | 177 | 0.05 | 6.9 | 1.5 | 6.7 | 0.01 | 0.025 | 0.25 | 0.25 | 18.3 | 4 | 0.5 | 1.6 | 25 | -
MGS2012_001 | North Knife River - Churchill River | 64H/4 | Activation Laboratories Ltd. | 1D Enh INAA | MGS_GP2019–1 | 2013–2014 | 14 | 545988.8191 | 6438995.9451 | AN341013 | 63 | sandy (T?) | 0.4 | 1.81 | 2.5 | 0.25 | 1 | 740 | 0.25 | 0.5 | 103 | 8 | 40 | 5 | 0.8 | 2.28 | 7 | 0.025 | 53.7 | 0.15 | 0.5 | 1.76 | 26 | 10 | 210 | 0.5 | 8 | 1.5 | 6.8 | 0.01 | 0.025 | 0.25 | 0.25 | 22.2 | 4.5 | 0.5 | 2.5 | 25 | -
MGS2012_001 | North Knife River - Churchill River | 64H/4 | Activation Laboratories Ltd. | 1D Enh INAA | MGS_GP2019–1 | 2013–2014 | 14 | 552488.8863 | 6437962.8957 | AN341113 | 63 | T (boulderfields, boils) | 0.75 | 4.46 | 2.5 | 3.4 | 1 | 470 | 0.25 | 0.5 | 95 | 11 | 39 | 4 | 0.6 | 2.18 | 9 | 0.025 | 47.2 | 0.13 | 0.5 | 1.57 | 28 | 10 | 101 | 0.05 | 7.2 | 1.5 | 6.2 | 0.01 | 0.025 | 0.25 | 1 | 22.1 | 5.3 | 0.5 | 2.4 | 100 | -
MGS2012_001 | North Knife River - Churchill River | 64H/13 | Activation Laboratories Ltd. | 1D Enh INAA | MGS_GP2019–1 | 2013–2014 | 14 | 711015.502 | 6455484.5228 | AN341213 | 63 | Till - 3 | 0.3 | 27.15 | 2.5 | 6.5 | 1 | 480 | 0.25 | 4 | 78 | 12 | 55 | 3 | 0.6 | 2.2 | 5 | 0.025 | 36.5 | 0.025 | 0.5 | 1.17 | 28 | 10 | 85 | 0.6 | 7 | 1.5 | 4.3 | 0.01 | 0.025 | 0.25 | 0.25 | 24.4 | 2.8 | 0.5 | 2.5 | 25 | -
MGS2012_001 | North Knife River - Churchill River | 64H/13 | Activation Laboratories Ltd. | 1D Enh INAA | MGS_GP2019–1 | 2013–2014 | 14 | 722522.5415 | 6439378.1608 | AN341413 | 63 | Ov ¦ sMb ¦ Tp (2+, mixed) | 0.3 | 15.05 | 2.5 | 6.4 | 1 | 490 | 6 | 2 | 73 | 12 | 54 | 2 | 0.8 | 2.5 | 7 | 0.025 | 37.3 | 0.11 | 0.5 | 1.22 | 18 | 10 | 123 | 0.05 | 7.7 | 1.5 | 4.8 | 0.01 | 0.025 | 0.25 | 0.25 | 18.6 | 4.4 | 0.5 | 1.3 | 25 | -
MGS2012_001 | North Knife River - Churchill River | 64H/13 | Activation Laboratories Ltd. | 1D Enh INAA | MGS_GP2019–1 | 2013–2014 | 14 | 557715.6919 | 6443602.8077 | AN341613 | 63 | Washed Till | 0.5 | 2.47 | 2.5 | 2.3 | 1 | 430 | 3 | 0.5 | 107 | 6 | 33 | 3 | 0.8 | 1.8 | 9 | 0.025 | 50.1 | 0.13 | 0.5 | 1.74 | 25 | 10 | 142 | 0.05 | 6.4 | 1.5 | 6.8 | 0.01 | 0.025 | 0.25 | 0.25 | 17.2 | 4.1 | 0.5 | 1.6 | 25 | -
MGS2012_001 | North Knife River - Churchill River | 64H/13 | Activation Laboratories Ltd. | 1D Enh INAA | MGS_GP2019–1 | 2013–2014 | 14 | 660695.6177 | 6491021.3091 | AN341713 | 63 | Till - 2 | 0.25 | 30.71 | 2.5 | 4.2 | 1 | 410 | 5 | 5 | 62 | 4 | 43 | 0.5 | 0.6 | 1.65 | 5 | 0.025 | 31 | 0.025 | 0.5 | 1.26 | 30 | 10 | 49 | 0.05 | 5.5 | 1.5 | 4 | 0.01 | 0.025 | 0.25 | 0.25 | 23.1 | 3.6 | 0.5 | 2.4 | 25 | -
MGS2012_001 | North Knife River - Churchill River | 64H/13 | Activation Laboratories Ltd. | 1D Enh INAA | MGS_GP2019–1 | 2013–2014 | 14 | 734777.5583 | 6432270.1085 | AN341913 | 63 | zcM ¦ T (?) common molluscs | 0.3 | 29.39 | 2.5 | 3.8 | 1 | 400 | 4.5 | 5 | 61 | 9 | 54 | 4 | 0.7 | 2.59 | 5 | 0.025 | 33.7 | 0.025 | 0.5 | 1.11 | 16 | 10 | 109 | 0.05 | 7.4 | 1.5 | 4.2 | 0.01 | 0.025 | 0.25 | 0.25 | 14.2 | 2.6 | 0.5 | 1.1 | 25 | -
MGS2012_001 | North Knife River - Churchill River | 64H/13 | Activation Laboratories Ltd. | 1D Enh INAA | MGS_GP2019–1 | 2013–2014 | 14 | 693282.2015 | 6456809.3047 | AN342413 | 63 | Till - 4 | 0.2 | 19.06 | 2.5 | 5.1 | 1 | 480 | 3.7 | 4 | 87 | 11 | 42 | 4 | 0.7 | 2.63 | 7 | 0.025 | 41.1 | 0.06 | 0.5 | 1.6 | 30 | 10 | 93 | 0.05 | 7.3 | 1.5 | 5.1 | 0.01 | 0.025 | 0.25 | 0.25 | 17 | 2.6 | 0.5 | 1.4 | 25 | -
MGS2012_001 | North Knife River - Churchill River | 64H/13 | Activation Laboratories Ltd. | 1D Enh INAA | MGS_GP2019–1 | 2013–2014 | 14 | 730061.9273 | 6442038.6705 | AN342713 | 63 | Till | 0.35 | 24.86 | 2.5 | 3.9 | 1 | 360 | 4.8 | 3 | 71 | 10 | 58 | 3 | 0.8 | 2.46 | 6 | 0.025 | 36 | 0.06 | 0.5 | 1.16 | 18 | 10 | 89 | 0.3 | 7.7 | 1.5 | 4.3 | 0.01 | 0.025 | 0.25 | 0.25 | 22.8 | 2.3 | 0.5 | 1.6 | 25 | -
MGS2012_001 | North Knife River - Churchill River | 64H/13 | Activation Laboratories Ltd. | 1D Enh INAA | MGS_GP2019–1 | 2013–2014 | 14 | 687304.6833 | 6458751.9599 | AN342813 | 63 | Tp (5+m, mixed) | 0.4 | 26.15 | 2.5 | 4.1 | 1 | 450 | 4.3 | 5 | 78 | 11 | 58 | 5 | 0.8 | 2.39 | 6 | 0.025 | 34.7 | 0.08 | 0.5 | 1.24 | 13 | 10 | 105 | 0.05 | 7.1 | 1.5 | 4.6 | 0.01 | 0.025 | 0.25 | 0.25 | 18.4 | 3.4 | 0.5 | 1.4 | 25 | -
MGS2012_001 | North Knife River - Churchill River | 64H/13 | Activation Laboratories Ltd. | 1D Enh INAA | MGS_GP2019–1 | 2013–2014 | 14 | 633058.2134 | 6481068.3885 | AN342913 | 63 | Till - 4 | 0.35 | 19.3 | 2.5 | 4.8 | 1 | 460 | 0.25 | 6 | 71 | 10 | 53 | 3 | 0.7 | 2.1 | 5 | 0.025 | 36 | 0.08 | 0.5 | 1.41 | 20 | 10 | 62 | 0.05 | 7.2 | 1.5 | 4.6 | 0.01 | 0.025 | 0.25 | 0.25 | 18.5 | 3.8 | 0.5 | 1.6 | 25 | -
MGS2012_001 | North Knife River - Churchill River | 64H/13 | Activation Laboratories Ltd. | 1D Enh INAA | MGS_GP2019–1 | 2013–2014 | 14 | 671554.2092 | 6455807.4688 | AN343013 | 63 | zcGLb (2m) ¦ Tp (4+m) | 0.5 | 11.62 | 2.5 | 4.3 | 1 | 480 | 0.25 | 2 | 89 | 12 | 60 | 3 | 0.8 | 2.49 | 6 | 0.025 | 38.8 | 0.08 | 0.5 | 1.37 | 17 | 10 | 116 | 0.4 | 8.2 | 1.5 | 5 | 0.01 | 0.025 | 0.25 | 1 | 16.7 | 3.8 | 0.5 | 1.4 | 25 | -
MGS2012_001 | North Knife River - Churchill River | 64H/13 | Activation Laboratories Ltd. | 1D Enh INAA | MGS_GP2019–1 | 2013–2014 | 14 | 683299.4918 | 6456334.1674 | AN343113 | 63 | T waterlain or GL stony? | 0.5 | 11.37 | 2.5 | 3.4 | 1 | 540 | 4.5 | 3 | 83 | 11 | 47 | 4 | 0.6 | 2.52 | 5 | 0.025 | 37.7 | 0.08 | 0.5 | 1.28 | 20 | 10 | 90 | 0.3 | 8.1 | 1.5 | 4.8 | 0.01 | 0.025 | 0.25 | 0.25 | 19.3 | 3 | 0.5 | 1.6 | 25 | -
MGS2012_001 | North Knife River - Churchill River | 64H/13 | Activation Laboratories Ltd. | 1D Enh INAA | MGS_GP2019–1 | 2013–2014 | 14 | 701706.9979 | 6476191.6713 | AN343213 | 63 | Ov ¦ T (mixed); some Tu | 0.3 | 13.85 | 2.5 | 4.4 | 1 | 410 | 3.2 | 2 | 67 | 9 | 41 | 4 | 0.7 | 1.73 | 5 | 0.025 | 32.6 | 0.07 | 0.5 | 1.47 | 19 | 10 | 104 | 0.05 | 6.4 | 1.5 | 4.2 | 0.01 | 0.025 | 0.25 | 0.25 | 18.4 | 2.2 | 0.5 | 1.6 | 25 | -
MGS2012_001 | North Knife River - Churchill River | 64H/13 | Activation Laboratories Ltd. | 1D Enh INAA | MGS_GP2019–1 | 2013–2014 | 14 | 688639.4435 | 6467736.5183 | AN343313 | 63 | Till - 2 | 0.25 | 22.57 | 2.5 | 3.4 | 6 | 450 | 5.3 | 6 | 69 | 8 | 43 | 4 | 0.7 | 1.8 | 6 | 0.025 | 33.2 | 0.07 | 0.5 | 1.39 | 10 | 10 | 151 | 0.05 | 6.4 | 1.5 | 4.3 | 0.01 | 0.025 | 0.25 | 0.25 | 17.4 | 2.9 | 0.5 | 1.6 | 25 | -
MGS2012_001 | North Knife River - Churchill River | 64H/13 | Activation Laboratories Ltd. | 1D Enh INAA | MGS_GP2019–1 | 2013–2014 | 14 | 729271.3052 | 6515650.0528 | AN343513 | 63 | Tvb (mixed) | 0.2 | 9.63 | 2.5 | 3.9 | 1 | 700 | 15 | 2 | 89 | 14 | 69 | 4 | 0.7 | 2.49 | 4 | 0.025 | 42.2 | 0.07 | 0.5 | 1.88 | 31 | 10 | 108 | 0.05 | 8.4 | 1.5 | 5.1 | 0.01 | 0.025 | 0.25 | 0.6 | 16.1 | 5.5 | 0.5 | 1.5 | 25 | -
MGS2012_001 | North Knife River - Churchill River | 64H/13 | Activation Laboratories Ltd. | 1D Enh INAA | MGS_GP2019–1 | 2013–2014 | 14 | 732563.6539 | 6509149.0987 | AN343613 | 63 | Till - 4 | 0.3 | 70.06 | 2.5 | 6.7 | 1 | 230 | 14.5 | 11 | 44 | 7 | 29 | 3 | 0.4 | 2.37 | 16 | 0.025 | 17.4 | 0.08 | 0.5 | 0.37 | 8 | 10 | 34 | 0.2 | 3.2 | 1.5 | 2.9 | 0.01 | 0.025 | 0.25 | 0.25 | 23.5 | 4.1 | 0.5 | 1.4 | 25 | -
MGS2012_001 | North Knife River - Churchill River | 64H/13 | Activation Laboratories Ltd. | 1D Enh INAA | MGS_GP2019–1 | 2013–2014 | 14 | 677027.6259 | 6464967.9327 | AN343913 | 63 | Till | 0.4 | 15.69 | 2.5 | 3.9 | 1 | 460 | 7.6 | 3 | 99 | 13 | 48 | 3 | 0.7 | 2.6 | 8 | 0.025 | 45.4 | 0.1 | 0.5 | 1.42 | 30 | 10 | 129 | 0.05 | 7.9 | 1.5 | 6.1 | 0.01 | 0.025 | 0.25 | 0.25 | 10.4 | 2 | 0.5 | 1.4 | 25 | -
MGS2012_001 | North Knife River - Churchill River | 64H/13 | Activation Laboratories Ltd. | 1D Enh INAA | MGS_GP2019–1 | 2013–2014 | 14 | 687295.527 | 6446485.5911 | AN344013 | 63 | Till - 5 | 0.4 | 17.62 | 2.5 | 4.4 | 1 | 450 | 0.25 | 4 | 98 | 12 | 62 | 4 | 0.8 | 2.75 | 7 | 0.025 | 43.9 | 0.11 | 0.5 | 1.22 | 28 | 10 | 89 | 0.2 | 8.4 | 1.5 | 6.1 | 0.01 | 0.025 | 0.25 | 0.25 | 24.2 | 3.8 | 0.5 | 2.3 | 25 | -
MGS2012_001 | North Knife River - Churchill River | 64H/13 | Activation Laboratories Ltd. | 1D Enh INAA | MGS_GP2019–1 | 2013–2014 | 14 | 555948.9577 | 6443577.535 | AN344213 | 63 | sg veneer¦ T | 0.7 | 3.82 | 2.5 | 3.3 | 50 | 710 | 0.25 | 0.5 | 134 | 6 | 36 | 3 | 0.9 | 2.13 | 12 | 0.025 | 57 | 0.18 | 0.5 | 1.78 | 39 | 10 | 114 | 0.05 | 7.3 | 1.5 | 8.3 | 0.01 | 0.025 | 0.25 | 0.25 | 23.6 | 3.6 | 0.5 | 2.1 | 25 | -
MGS2012_001 | North Knife River - Churchill River | 64H/13 | Activation Laboratories Ltd. | 1D Enh INAA | MGS_GP2019–1 | 2013–2014 | 14 | 642147.0861 | 6455756.3287 | AN344413 | 63 | T | 0.5 | 9.73 | 2.5 | 4.4 | 1 | 750 | 0.25 | 0.5 | 104 | 11 | 62 | 5 | 0.9 | 3.03 | 6 | 0.025 | 45.8 | 0.1 | 0.5 | 1.55 | 34 | 10 | 145 | 0.4 | 9.9 | 1.5 | 6.6 | 0.01 | 0.025 | 0.25 | 0.25 | 27.5 | 8.7 | 0.5 | 3.4 | 25 | -
MGS2012_001 | North Knife River - Churchill River | 64H/13 | Activation Laboratories Ltd. | 1D Enh INAA | MGS_GP2019–1 | 2013–2014 | 14 | 616886.5223 | 6474982.648 | AN344513 | 63 | Till | 0.8 | 36.09 | 2.5 | 4.3 | 1 | 480 | 3.7 | 5 | 79 | 10 | 51 | 0.5 | 0.8 | 2.58 | 8 | 0.025 | 32.6 | 0.025 | 0.5 | 1.05 | 19 | 10 | 111 | 0.5 | 7.3 | 1.5 | 4.8 | 0.01 | 0.025 | 0.25 | 0.25 | 21.8 | 3.3 | 0.5 | 1.9 | 25 | -
MGS2012_001 | North Knife River - Churchill River | 64H/13 | Activation Laboratories Ltd. | 1D Enh INAA | MGS_GP2019–1 | 2013–2014 | 14 | 612338.9677 | 6470393.9271 | AN344613 | 63 | Till - 2 | 0.65 | 1.75 | 2.5 | 0.25 | 1 | 700 | 0.25 | 0.5 | 123 | 8 | 46 | 0.5 | 1 | 1.85 | 12 | 0.025 | 53.2 | 0.21 | 0.5 | 2.19 | 34 | 10 | 162 | 0.05 | 6.7 | 1.5 | 7.8 | 0.01 | 0.025 | 0.25 | 0.25 | 15.2 | 2.7 | 0.5 | 1.5 | 25 | -
MGS2012_001 | North Knife River - Churchill River | 64H/13 | Activation Laboratories Ltd. | 1D Enh INAA | MGS_GP2019–1 | 2013–2014 | 14 | 642393.1618 | 6481396.2427 | AN344813 | 63 | Till | 0.4 | 18.61 | 2.5 | 3 | 1 | 540 | 0.25 | 3 | 80 | 10 | 43 | 6 | 0.7 | 2.07 | 6 | 0.025 | 37.9 | 0.06 | 0.5 | 1.44 | 13 | 10 | 75 | 0.3 | 7.2 | 1.5 | 5.1 | 0.01 | 0.025 | 0.25 | 0.25 | 28.4 | 4.8 | 0.5 | 3 | 25 | -
MGS2012_001 | North Knife River - Churchill River | 64H/12 | Activation Laboratories Ltd. | 1D Enh INAA | MGS_GP2019–1 | 2013–2014 | 14 | 727666.2575 | 6513323.2621 | AN344913 | 63 | Tu (mixed) | 0.25 | 11.63 | 2.5 | 4.3 | 1 | 650 | 11.3 | 2 | 90 | 7 | 43 | 3 | 0.6 | 2.38 | 6 | 0.025 | 41.7 | 0.06 | 0.5 | 1.94 | 13 | 10 | 131 | 0.05 | 6.7 | 1.5 | 5.7 | 0.01 | 0.025 | 0.25 | 0.25 | 18.7 | 5.5 | 0.5 | 1.8 | 25 | -
MGS2012_001 | North Knife River - Churchill River | 64H/12 | Activation Laboratories Ltd. | 1D Enh INAA | MGS_GP2019–1 | 2013–2014 | 14 | 600901.0309 | 6436668.0674 | AN345013 | 63 | T (mixed with GF?) | 0.25 | 13.55 | 2.5 | 3.7 | 1 | 570 | 4.5 | 3 | 105 | 7 | 41 | 0.5 | 1 | 1.75 | 9 | 0.025 | 43.8 | 0.13 | 0.5 | 1.59 | 42 | 10 | 65 | 0.05 | 6.4 | 1.5 | 6.6 | 0.01 | 0.025 | 0.25 | 0.25 | 23 | 5.4 | 0.5 | 2.1 | 80 | -
MGS2012_001 | North Knife River - Churchill River | 64H/12 | Activation Laboratories Ltd. | 1D Enh INAA | MGS_GP2019–1 | 2013–2014 | 14 | 667277.91 | 6445591.7817 | AN345113 | 63 | Till | 0.2 | 20.01 | 2.5 | 4.6 | 1 | 550 | 0.25 | 4 | 105 | 13 | 64 | 5 | 1 | 2.71 | 8 | 0.025 | 43.3 | 0.1 | 0.5 | 1.27 | 36 | 10 | 97 | 0.05 | 8.2 | 1.5 | 6.2 | 0.01 | 0.025 | 0.25 | 0.25 | 22 | 3.1 | 0.5 | 2 | 25 | -
MGS2012_001 | North Knife River - Churchill River | 64H/12 | Activation Laboratories Ltd. | 1D Enh INAA | MGS_GP2019–1 | 2013–2014 | 14 | 642877.8235 | 6468040.9066 | AN345213 | 63 | T | 0.25 | 8.07 | 2.5 | 5.9 | 1 | 520 | 6.1 | 0.5 | 95 | 10 | 54 | 5 | 0.8 | 2.44 | 6 | 0.025 | 46 | 0.11 | 0.5 | 1.56 | 25 | 10 | 101 | 0.5 | 7.5 | 1.5 | 6 | 0.01 | 0.025 | 0.25 | 0.25 | 22 | 4 | 0.5 | 2.5 | 25 | -
MGS2012_001 | North Knife River - Churchill River | 64H/12 | Activation Laboratories Ltd. | 1D Enh INAA | MGS_GP2019–1 | 2013–2014 | 14 | 588577.4915 | 6459763.577 | AN345313 | 63 | T | 0.7 | 13.92 | 2.5 | 5.6 | 1 | 420 | 4.4 | 3 | 99 | 9 | 47 | 3 | 0.8 | 2.06 | 8 | 0.025 | 46.1 | 0.13 | 0.5 | 1.5 | 45 | 10 | 89 | 0.2 | 6.5 | 1.5 | 6.2 | 0.01 | 0.025 | 0.25 | 0.25 | 23 | 4.7 | 0.5 | 2.5 | 25 | -
MGS2012_001 | North Knife River - Churchill River | 64H/12 | Activation Laboratories Ltd. | 1D Enh INAA | MGS_GP2019–1 | 2013–2014 | 14 | 706496.9136 | 6485364.7351 | AN345413 | 63 | Till | 0.3 | 34.05 | 2.5 | 3.6 | 1 | 440 | 4.1 | 8 | 68 | 7 | 34 | 0.5 | 0.8 | 1.73 | 5 | 0.025 | 33.4 | 0.025 | 0.5 | 1.39 | 19 | 10 | 70 | 0.05 | 5.4 | 1.5 | 4.2 | 0.01 | 0.025 | 0.25 | 0.25 | 21.8 | 4.4 | 0.5 | 2.4 | 90 | -
MGS2012_001 | North Knife River - Churchill River | 64H/12 | Activation Laboratories Ltd. | 1D Enh INAA | MGS_GP2019–1 | 2013–2014 | 14 | 707256.3299 | 6482058.1912 | AN345513 | 63 | T | 0.5 | 21.43 | 2.5 | 4.1 | 1 | 420 | 11 | 3 | 98 | 7 | 48 | 3 | 0.7 | 2.01 | 9 | 0.025 | 45.5 | 0.09 | 0.5 | 1.38 | 20 | 10 | 99 | 0.05 | 6.1 | 1.5 | 5.9 | 0.01 | 0.025 | 0.25 | 0.25 | 17.3 | 1.8 | 0.5 | 1.5 | 25 | -
MGS2012_001 | North Knife River - Churchill River | 64H/12 | Activation Laboratories Ltd. | 1D Enh INAA | MGS_GP2019–1 | 2013–2014 | 14 | 692012.0894 | 6494665.2759 | AN345713 (13115MT593) | 63 | Till | 6 | 21.85 | 2.5 | 3.1 | 1 | 470 | 1.9 | 4 | 90 | 12 | 57 | 4 | 0.8 | 2.74 | 6 | 0.025 | 41.9 | 0.11 | 0.5 | 1.34 | 22 | 10 | 139 | 0.4 | 8 | 1.5 | 5.4 | 0.01 | 0.025 | 0.25 | 0.25 | 28.5 | 4.8 | 0.5 | 2.1 | 25 | -
MGS2012_001 | North Knife River - Churchill River | 64H/12 | Activation Laboratories Ltd. | 1D Enh INAA | MGS_GP2019–1 | 2013–2014 | 14 | 695974.3647 | 6473670.9621 | AN345813 | 63 | Till | 0.3 | 19.88 | 2.5 | 5.8 | 1 | 650 | 0.25 | 7 | 125 | 12 | 82 | 4 | 1 | 3.4 | 8 | 0.025 | 56.4 | 0.07 | 0.5 | 2.35 | 40 | 10 | 180 | 0.05 | 10 | 1.5 | 7.2 | 0.01 | 0.025 | 0.25 | 0.25 | 23.4 | 4.8 | 0.5 | 1.8 | 25 | -
MGS2012_001 | North Knife River - Churchill River | 64H/12 | Activation Laboratories Ltd. | 1D Enh INAA | MGS_GP2019–1 | 2013–2014 | 14 | 714231.4753 | 6493590.2045 | AN345913 (13115MT592) | 63 | Till | 3 | 20.78 | 2.5 | 4.8 | 1 | 450 | 0.25 | 4 | 80 | 10 | 48 | 3 | 0.8 | 2.57 | 5 | 0.025 | 39.2 | 0.07 | 0.5 | 1.56 | 16 | 10 | 89 | 0.05 | 7.3 | 1.5 | 4.8 | 0.01 | 0.025 | 0.25 | 0.25 | 34.6 | 3.2 | 0.5 | 1.9 | 25 | -
MGS2012_001 | North Knife River - Churchill River | 64H/12 | Activation Laboratories Ltd. | 1D Enh INAA | MGS_GP2019–1 | 2013–2014 | 14 | 711700.2852 | 6475601.8194 | AN346013 | 63 | Till | 1 | 28.15 | 2.5 | 5.4 | 1 | 360 | 10.3 | 4 | 79 | 10 | 43 | 4 | 0.5 | 2.13 | 6 | 0.025 | 38 | 0.025 | 0.5 | 1.31 | 22 | 10 | 94 | 0.2 | 7 | 1.5 | 4.5 | 0.01 | 0.025 | 0.25 | 0.25 | 22.7 | 4.8 | 0.5 | 1.2 | 60 | -
MGS2012_001 | North Knife River - Churchill River | 64H/12 | Activation Laboratories Ltd. | 1D Enh INAA | MGS_GP2019–1 | 2013–2014 | 14 | 747570.7702 | 6436392.3354 | AN346113 | 63 | Till | 0.9 | 14.89 | 2.5 | 6.1 | 1 | 530 | 9.9 | 3 | 105 | 11 | 62 | 3 | 0.8 | 2.35 | 9 | 0.025 | 50.3 | 0.1 | 0.5 | 1.35 | 24 | 10 | 82 | 0.05 | 7.7 | 1.5 | 6.4 | 0.01 | 0.025 | 0.25 | 0.25 | 21.2 | 4.2 | 0.5 | 1.5 | 60 | -
MGS2012_001 | North Knife River - Churchill River | 64H/12 | Activation Laboratories Ltd. | 1D Enh INAA | MGS_GP2019–1 | 2013–2014 | 14 | 739895.3804 | 6493966.376 | AN346213 (13115MT627) | 63 | Washed Till | 1.5 | 22.96 | 2.5 | 5.9 | 1 | 460 | 0.25 | 3 | 89 | 12 | 58 | 4 | 0.7 | 2.77 | 4 | 0.025 | 40 | 0.025 | 0.5 | 1.39 | 26 | 10 | 77 | 0.05 | 7.8 | 1.5 | 4.9 | 0.01 | 0.025 | 0.25 | 0.25 | 31.5 | 5 | 0.5 | 2.2 | 25 | -
MGS2012_001 | North Knife River - Churchill River | 64H/12 | Activation Laboratories Ltd. | 1D Enh INAA | MGS_GP2019–1 | 2013–2014 | 14 | 716008.2426 | 6482530.5909 | AN346313 (13115MT626 - lower) | 63 | Till | 4.5 | 11.26 | 2.5 | 11.9 | 1 | 500 | 0.25 | 3 | 116 | 14 | 70 | 5 | 0.9 | 3.09 | 7 | 0.025 | 51.8 | 0.11 | 0.5 | 1.41 | 28 | 10 | 142 | 0.4 | 9.9 | 1.5 | 6.9 | 0.01 | 0.025 | 0.25 | 0.25 | 23.3 | 2.3 | 0.5 | 1.4 | 25 | -
MGS2012_001 | North Knife River - Churchill River | 64H/12 | Activation Laboratories Ltd. | 1D Enh INAA | MGS_GP2019–1 | 2013–2014 | 14 | 716008.2426 | 6482530.5909 | AN346413 (13115MT626 -upper) | 63 | Till | 3.5 | 26.69 | 2.5 | 4.5 | 1 | 420 | 3.4 | 4 | 82 | 9 | 50 | 5 | 0.7 | 2.55 | 6 | 0.025 | 36.7 | 0.025 | 0.5 | 1.4 | 20 | 10 | 81 | 0.05 | 7.3 | 1.5 | 4.5 | 0.01 | 0.025 | 0.25 | 0.25 | 28.3 | 4.1 | 0.5 | 2 | 110 | -
MGS2012_001 | North Knife River - Churchill River | 64H/5 | Activation Laboratories Ltd. | 1D Enh INAA | MGS_GP2019–1 | 2013–2014 | 14 | 696417.716 | 6464770.6948 | AN346513 (13115MT623) | 63 | Washed Till | 1.5 | 32.38 | 2.5 | 6.2 | 1 | 510 | 6.9 | 5 | 77 | 10 | 54 | 5 | 0.6 | 2.46 | 5 | 0.025 | 35.2 | 0.025 | 0.5 | 1.22 | 18 | 10 | 99 | 0.05 | 7 | 1.5 | 4.5 | 0.01 | 0.025 | 0.25 | 0.25 | 21 | 3 | 0.5 | 1.7 | 80 | -
MGS2012_001 | North Knife River - Churchill River | 64H/5 | Activation Laboratories Ltd. | 1D Enh INAA | MGS_GP2019–1 | 2013–2014 | 14 | 695886.9185 | 6463629.026 | AN346613 (13115MT622) | 63 | Till - 1 | 3 | 21.16 | 2.5 | 4.8 | 1 | 650 | 0.25 | 4 | 76 | 9 | 44 | 4 | 0.7 | 2.32 | 5 | 0.025 | 36.7 | 0.025 | 0.5 | 1.58 | 16 | 10 | 133 | 0.05 | 6.8 | 1.5 | 4.6 | 0.01 | 0.025 | 0.25 | 0.25 | 20.2 | 2.7 | 0.5 | 1.5 | 25 | -
MGS2012_001 | North Knife River - Churchill River | 64H/5 | Activation Laboratories Ltd. | 1D Enh INAA | MGS_GP2019–1 | 2013–2014 | 14 | 690755.2211 | 6484566.4856 | AN346713 (13115MT621) | 63 | T | 3 | 21.41 | 2.5 | 5.7 | 1 | 530 | 3.2 | 4 | 79 | 10 | 49 | 3 | 0.7 | 2.05 | 5 | 0.025 | 36.5 | 0.06 | 0.5 | 1.65 | 20 | 10 | 94 | 0.05 | 6.2 | 1.5 | 4.8 | 0.01 | 0.025 | 0.25 | 0.25 | 22.8 | 5.1 | 0.5 | 1.2 | 25 | -
MGS2012_001 | North Knife River - Churchill River | 64H/5 | Activation Laboratories Ltd. | 1D Enh INAA | MGS_GP2019–1 | 2013–2014 | 14 | 685029.4945 | 6482061.6348 | AN346813 (13115MT620) | 63 | Ovb ¦ T | 0.6 | 12.3 | 2.5 | 4.8 | 1 | 710 | 4.9 | 4 | 96 | 11 | 49 | 4 | 0.7 | 2.6 | 6 | 0.025 | 42.4 | 0.08 | 2 | 1.65 | 21 | 10 | 114 | 0.05 | 7.9 | 1.5 | 5.6 | 0.01 | 0.025 | 0.25 | 0.25 | 21 | 3.1 | 0.5 | 1.5 | 25 | -
MGS2012_001 | North Knife River - Churchill River | 64H/5 | Activation Laboratories Ltd. | 1D Enh INAA | MGS_GP2019–1 | 2013–2014 | 14 | 647477.6272 | 6470439.3509 | AN346913 (13115MT557) | 63 | Till | 0.4 | 1.73 | 2.5 | 4.3 | 1 | 560 | 0.25 | 0.5 | 91 | 10 | 55 | 4 | 0.8 | 2.36 | 9 | 0.025 | 43.9 | 0.14 | 0.5 | 1.56 | 25 | 10 | 128 | 0.3 | 7.7 | 1.5 | 6.1 | 0.01 | 0.025 | 0.25 | 0.25 | 24.6 | 2.9 | 0.5 | 1.5 | 25 | -
MGS2012_001 | North Knife River - Churchill River | 64H/5 | Activation Laboratories Ltd. | 1D Enh INAA | MGS_GP2019–1 | 2013–2014 | 14 | 632424.0327 | 6447619.4079 | AN347013 (13115MT583) | 63 | Till | 0.3 | 31.81 | 2.5 | 4.5 | 1 | 480 | 6.1 | 4 | 71 | 9 | 53 | 4 | 0.7 | 2.23 | 4 | 0.025 | 30.7 | 0.05 | 0.5 | 1.06 | 20 | 10 | 137 | 0.2 | 7 | 1.5 | 4.2 | 0.01 | 0.025 | 0.25 | 0.9 | 22.2 | 3 | 0.5 | 2.2 | 25 | -
MGS2012_001 | North Knife River - Churchill River | 64H/5 | Activation Laboratories Ltd. | 1D Enh INAA | MGS_GP2019–1 | 2013–2014 | 14 | 659673.1615 | 6458654.1056 | AN347113 (13115MT553 - upper) | 63 | T waterlain or GL stony? | 1 | 24.52 | 2.5 | 5 | 1 | 480 | 0.25 | 4 | 81 | 9 | 53 | 4 | 0.5 | 2.41 | 6 | 0.025 | 37.5 | 0.07 | 0.5 | 1.28 | 23 | 10 | 130 | 0.5 | 7.4 | 1.5 | 4.9 | 0.01 | 0.025 | 0.25 | 0.25 | 16.3 | 1.9 | 0.5 | 1.3 | 25 | -
MGS2012_001 | North Knife River - Churchill River | 64H/5 | Activation Laboratories Ltd. | 1D Enh INAA | MGS_GP2019–1 | 2013–2014 | 14 | 651371.9512 | 6460556.5211 | AN347213 (13115MT555) | 63 | GL (?) ¦ T | 0.55 | 8.56 | 2.5 | 5 | 1 | 540 | 0.25 | 2 | 86 | 8 | 53 | 3 | 0.8 | 2.21 | 9 | 0.025 | 41.5 | 0.15 | 0.5 | 1.54 | 26 | 10 | 105 | 0.4 | 7.3 | 1.5 | 5.8 | 0.01 | 0.025 | 0.25 | 0.25 | 20.3 | 2.6 | 0.5 | 1.8 | 25 | -
MGS2012_001 | North Knife River - Churchill River | 64H/5 | Activation Laboratories Ltd. | 1D Enh INAA | MGS_GP2019–1 | 2013–2014 | 14 | 660259.9974 | 6458677.8543 | AN347313 (13115MT554 - lower) | 63 | Till | 1 | 28.21 | 2.5 | 5.4 | 1 | 460 | 0.25 | 5 | 77 | 10 | 45 | 4 | 0.7 | 2.37 | 6 | 0.025 | 34.2 | 0.1 | 0.5 | 1.12 | 25 | 10 | 92 | 0.3 | 7.6 | 1.5 | 4.6 | 0.01 | 0.025 | 0.25 | 0.25 | 22.2 | 4 | 0.5 | 2.2 | 25 | -
MGS2012_001 | North Knife River - Churchill River | 64H/5 | Activation Laboratories Ltd. | 1D Enh INAA | MGS_GP2019–1 | 2013–2014 | 14 | 638038.3265 | 6472325.7206 | AN347413 (13115MT558) | 63 | T mixed with lake seds | 0.45 | 1.4 | 2.5 | 10.5 | 1 | 440 | 0.25 | 0.5 | 171 | 10 | 74 | 3 | 1.1 | 2.85 | 10 | 0.025 | 57.2 | 0.15 | 0.5 | 1.74 | 34 | 10 | 123 | 0.05 | 9.4 | 1.5 | 8.3 | 0.01 | 0.025 | 0.25 | 0.6 | 17.4 | 3.8 | 0.5 | 1.5 | 25 | -
MGS2012_001 | North Knife River - Churchill River | 64H/5 | Activation Laboratories Ltd. | 1D Enh INAA | MGS_GP2019–1 | 2013–2014 | 14 | 631136.7328 | 6450919.2648 | AN347513 | 63 | cGLp (3) ¦ T (2+) | 0.4 | 23.38 | 2.5 | 6.4 | 1 | 360 | 4.2 | 3 | 85 | 9 | 60 | 5 | 1.4 | 2.52 | 6 | 0.025 | 35.1 | 0.09 | 0.5 | 1.17 | 16 | 10 | 84 | 0.5 | 7.6 | 1.5 | 5.3 | 0.01 | 0.025 | 0.25 | 0.25 | 31.3 | 3 | 0.5 | 2.7 | 25 | -
MGS2012_001 | North Knife River - Churchill River | 64H/5 | Activation Laboratories Ltd. | 1D Enh INAA | MGS_GP2019–1 | 2013–2014 | 14 | 660878.6069 | 6486569.9749 | AN347613 (13115MT544) | 63 | Tvb (shield) | 0.7 | 0.93 | 2.5 | 5.4 | 1 | 580 | 0.25 | 1 | 125 | 8 | 44 | 3 | 0.9 | 2.37 | 11 | 0.025 | 51.5 | 0.19 | 0.5 | 1.78 | 30 | 10 | 112 | 0.05 | 7.4 | 1.5 | 7.7 | 0.01 | 0.025 | 0.25 | 0.25 | 16.6 | 4.8 | 0.5 | 2.3 | 25 | -
MGS2012_001 | North Knife River - Churchill River | 64H/4 | Activation Laboratories Ltd. | 1D Enh INAA | MGS_GP2019–1 | 2013–2014 | 14 | 649054.6718 | 6490560.0285 | AN347713 (13115MT541) | 63 | Till - 3 | 0.3 | 2.38 | 2.5 | 10.4 | 1 | 570 | 0.25 | 0.5 | 101 | 11 | 58 | 6 | 0.9 | 2.78 | 5 | 0.025 | 42.5 | 0.19 | 0.5 | 1.33 | 26 | 10 | 148 | 0.5 | 9.8 | 1.5 | 6.3 | 0.01 | 0.025 | 0.25 | 0.25 | 30.8 | 4.8 | 0.5 | 2.5 | 25 | -
MGS2012_001 | North Knife River - Churchill River | 64H/4 | Activation Laboratories Ltd. | 1D Enh INAA | MGS_GP2019–1 | 2013–2014 | 14 | 646638.2732 | 6461492.4012 | AN348013 (13115MT520) | 63 | T | 0.9 | 4.82 | 2.5 | 10.9 | 1 | 570 | 0.25 | 0.5 | 137 | 15 | 58 | 5 | 1.1 | 2.83 | 10 | 0.025 | 55 | 0.16 | 0.5 | 1.53 | 36 | 10 | 82 | 0.05 | 8.4 | 1.5 | 8.5 | 0.01 | 0.025 | 0.25 | 0.25 | 18.2 | 7.2 | 0.5 | 2.1 | 25 | -
MGS2012_001 | North Knife River - Churchill River | 64H/4 | Activation Laboratories Ltd. | 1D Enh INAA | MGS_GP2019–1 | 2013–2014 | 14 | 651585.125 | 6454992.1749 | AN348113 (13115MT568) | 63 | T (mixed) | 0.85 | 2.33 | 2.5 | 4.2 | 1 | 520 | 5 | 0.5 | 105 | 10 | 56 | 4 | 0.9 | 1.96 | 7 | 0.025 | 41.9 | 0.15 | 0.5 | 1.55 | 24 | 10 | 94 | 0.05 | 7.6 | 1.5 | 6.3 | 0.01 | 0.025 | 0.25 | 0.25 | 30.5 | 4.5 | 0.5 | 3.6 | 25 | -
MGS2012_001 | North Knife River - Churchill River | 64H/4 | Activation Laboratories Ltd. | 1D Enh INAA | MGS_GP2019–1 | 2013–2014 | 14 | 642935.0013 | 6450212.8675 | AN348213 (13115MT569) | 63 | Tu (shield) | 0.2 | 5.45 | 2.5 | 5.9 | 1 | 390 | 0.25 | 0.5 | 88 | 11 | 56 | 3 | 0.9 | 2.79 | 5 | 0.025 | 39.8 | 0.12 | 0.5 | 1.49 | 21 | 10 | 117 | 0.05 | 8.6 | 1.5 | 5.8 | 0.01 | 0.025 | 0.25 | 0.25 | 22 | 1.9 | 0.5 | 2.3 | 25 | -
MGS2012_001 | North Knife River - Churchill River | 64H/4 | Activation Laboratories Ltd. | 1D Enh INAA | MGS_GP2019–1 | 2013–2014 | 14 | 648393.8188 | 6445955.7027 | AN348413 (13115MT567) | 63 | Till | 0.2 | 17.47 | 2.5 | 6 | 1 | 390 | 0.25 | 4 | 86 | 11 | 53 | 4 | 0.9 | 2.08 | 7 | 0.025 | 37.4 | 0.06 | 3 | 1.35 | 28 | 10 | 102 | 0.3 | 7.4 | 1.5 | 5.8 | 0.01 | 0.025 | 0.25 | 0.25 | 20.4 | 2.4 | 0.5 | 1.8 | 90 | -
MGS2012_001 | North Knife River - Churchill River | 64G/8 | Activation Laboratories Ltd. | 1D Enh INAA | MGS_GP2019–1 | 2013–2014 | 14 | 714238.5326 | 6461235.8279 | AN348513 | 63 | Till | 1.8 | 27.91 | 2.5 | 7 | 1 | 380 | 2.5 | 3 | 83 | 8 | 45 | 3 | 0.7 | 2.09 | 5 | 0.025 | 33.5 | 0.025 | 0.5 | 1.2 | 13 | 10 | 78 | 0.3 | 6.4 | 1.5 | 5 | 0.01 | 0.025 | 0.25 | 0.25 | 18.8 | 1.3 | 0.5 | 2.3 | 25 | -
MGS2012_001 | North Knife River - Churchill River | 64G/1 | Activation Laboratories Ltd. | 1D Enh INAA | MGS_GP2019–1 | 2013–2014 | 14 | 669490.4367 | 6449029.8889 | AN348613 (13115MT565) | 63 | Tb ¦ sand (16+m) | 0.2 | 28.06 | 2.5 | 8 | 1 | 350 | 0.25 | 3 | 75 | 9 | 46 | 5 | 0.7 | 2.34 | 5 | 0.025 | 33.2 | 0.025 | 0.5 | 1.18 | 14 | 10 | 115 | 0.6 | 6.7 | 1.5 | 4.6 | 0.01 | 0.025 | 0.25 | 0.25 | 18.6 | 2.9 | 0.5 | 1.7 | 25 | -
MGS2012_001 | North Knife River - Churchill River | 64G/8 | Activation Laboratories Ltd. | 1D Enh INAA | MGS_GP2019–1 | 2013–2014 | 14 | 654323.9247 | 6445067.2635 | AN348713 (13115MT566) | 63 | T (mixed), O outside of lake | 0.5 | 26.4 | 2.5 | 5.4 | 1 | 380 | 3.5 | 8 | 68 | 10 | 62 | 3 | 0.9 | 2.3 | 7 | 0.025 | 36.9 | 0.12 | 0.5 | 1.25 | 23 | 10 | 74 | 0.3 | 6.7 | 1.5 | 5 | 0.01 | 0.025 | 0.25 | 0.25 | 17.6 | 3.6 | 0.5 | 1.6 | 25 | -
MGS2012_001 | North Knife River - Churchill River | 64H/4 | Activation Laboratories Ltd. | 1D Enh INAA | MGS_GP2019–1 | 2013–2014 | 14 | 638350.6327 | 6463421.9982 | AN348813 (13115MT572) | 63 | Till | 0.35 | 10.04 | 2.5 | 3.9 | 1 | 420 | 0.25 | 5 | 94 | 10 | 49 | 3 | 1.5 | 2.34 | 9 | 0.025 | 44.5 | 0.14 | 0.5 | 1.5 | 50 | 10 | 176 | 0.05 | 6.9 | 1.5 | 6.5 | 0.01 | 0.025 | 0.25 | 0.25 | 15.7 | 2.2 | 0.5 | 2 | 80 | -
MGS2012_001 | North Knife River - Churchill River | 64H/4 | Activation Laboratories Ltd. | 1D Enh INAA | MGS_GP2019–1 | 2013–2014 | 14 | 678583.6491 | 6469497.9334 | AN348913 (13115MT563) | 63 | Washed Till | 0.5 | 20.34 | 2.5 | 6.4 | 1 | 380 | 5.4 | 11 | 76 | 10 | 56 | 4 | 1.3 | 2.57 | 6 | 0.025 | 37.1 | 0.1 | 0.5 | 1.23 | 49 | 10 | 94 | 0.3 | 7 | 1.5 | 5 | 0.01 | 0.025 | 0.25 | 0.25 | 21.4 | 3.2 | 0.5 | 2.6 | 25 | -
MGS2012_001 | North Knife River - Churchill River | 64H/4 | Activation Laboratories Ltd. | 1D Enh INAA | MGS_GP2019–1 | 2013–2014 | 14 | 677964.1696 | 6457205.5095 | AN349013 (13115MT564) | 63 | Ov ¦ T (stream edge) | 0.45 | 19.52 | 2.5 | 3.2 | 1 | 300 | 0.25 | 0.5 | 68 | 10 | 55 | 3 | 1.2 | 2.31 | 6 | 0.025 | 36.2 | 0.11 | 0.5 | 1.28 | 37 | 10 | 120 | 0.05 | 6.8 | 1.5 | 4.9 | 0.01 | 0.025 | 0.25 | 0.25 | 17.8 | 3.3 | 0.5 | 1.9 | 25 | -
MGS2012_001 | North Knife River - Churchill River | 64H/4 | Activation Laboratories Ltd. | 1D Enh INAA | MGS_GP2019–1 | 2013–2014 | 14 | 670978.1717 | 6482538.6299 | AN349113 (13115MT503) | 63 | T | 0.5 | 1.83 | 2.5 | 5.3 | 1 | 670 | 0.25 | 0.5 | 122 | 11 | 65 | 4 | 1.6 | 2.66 | 10 | 0.025 | 58.6 | 0.13 | 0.5 | 1.86 | 42 | 10 | 180 | 0.3 | 7.8 | 1.5 | 7.8 | 0.01 | 0.025 | 0.25 | 0.25 | 16.8 | 2.9 | 0.5 | 1.6 | 80 | -
MGS2012_001 | North Knife River - Churchill River | 64H/4 | Activation Laboratories Ltd. | 1D Enh INAA | MGS_GP2019–1 | 2013–2014 | 14 | 701316.7243 | 6495134.0853 | AN349213 (13115MT521) | 63 | Till | 0.8 | 32.59 | 2.5 | 0.25 | 1 | 620 | 0.25 | 10 | 79 | 11 | 53 | 4 | 1.4 | 2.57 | 7 | 0.025 | 37.8 | 0.12 | 0.5 | 1.06 | 28 | 10 | 7.5 | 0.05 | 6.9 | 1.5 | 4.9 | 0.01 | 0.025 | 0.25 | 0.25 | 28.7 | 5.2 | 0.5 | 2.3 | 100 | -
MGS2012_001 | North Knife River - Churchill River | 64H/12 | Activation Laboratories Ltd. | 1D Enh INAA | MGS_GP2019–1 | 2013–2014 | 14 | 642327.239 | 6445321.2921 | AN349313 (13115MT582) | 63 | T or stony GL | 0.4 | 7.55 | 2.5 | 5 | 1 | 630 | 0.25 | 0.5 | 90 | 11 | 63 | 6 | 1.4 | 2.72 | 6 | 0.025 | 40.8 | 0.14 | 0.5 | 1.47 | 22 | 10 | 168 | 0.05 | 8 | 1.5 | 5.7 | 0.01 | 0.025 | 0.25 | 0.25 | 18.7 | 2.3 | 0.5 | 1.9 | 25 | -
MGS2012_001 | North Knife River - Churchill River | 64H/12 | Activation Laboratories Ltd. | 1D Enh INAA | MGS_GP2019–1 | 2013–2014 | 14 | 671399.4076 | 6445767.543 | AN349413 (13115MT580) | 63 | Till - 1 | 0.5 | 23.29 | 2.5 | 6.1 | 1 | 460 | 0.25 | 6 | 69 | 11 | 66 | 4 | 0.8 | 2.33 | 5 | 0.025 | 33.1 | 0.07 | 0.5 | 1.03 | 23 | 10 | 97 | 0.05 | 6.9 | 1.5 | 4.6 | 0.01 | 0.025 | 0.25 | 0.25 | 19.3 | 2.2 | 0.5 | 1.9 | 25 | -
MGS2012_001 | North Knife River - Churchill River | 64H/12 | Activation Laboratories Ltd. | 1D Enh INAA | MGS_GP2019–1 | 2013–2014 | 14 | 704367.0796 | 6447327.798 | AN349513 (13115MT578) | 63 | Till | 0.15 | 26.23 | 2.5 | 4.7 | 1 | 540 | 0.25 | 9 | 67 | 9 | 45 | 3 | 0.7 | 2 | 6 | 0.025 | 32.1 | 0.1 | 0.5 | 1.46 | 24 | 10 | 111 | 0.05 | 5.5 | 1.5 | 4.3 | 0.01 | 0.025 | 0.25 | 0.25 | 15 | 2 | 0.5 | 1.7 | 25 | -
MGS2012_001 | North Knife River - Churchill River | 64H/12 | Activation Laboratories Ltd. | 1D Enh INAA | MGS_GP2019–1 | 2013–2014 | 14 | 667775.2463 | 6489089.1682 | AN349613 (13115MT532) | 63 | Till | 0.3 | 20.3 | 2.5 | 2.3 | 1 | 550 | 5.6 | 6 | 75 | 9 | 51 | 4 | 1 | 1.96 | 8 | 0.025 | 37.9 | 0.11 | 0.5 | 1.45 | 44 | 10 | 77 | 0.05 | 5.9 | 1.5 | 5.6 | 0.01 | 0.025 | 0.25 | 0.25 | 18.9 | 0.25 | 0.5 | 1.6 | 25 | -
MGS2012_001 | North Knife River - Churchill River | 64H/12 | Activation Laboratories Ltd. | 1D Enh INAA | MGS_GP2019–1 | 2013–2014 | 14 | 713926.2867 | 6499152.1084 | AN349713 (13115MT514) | 63 | Till | 0.3 | 15.64 | 2.5 | 5.9 | 1 | 760 | 0.25 | 4 | 79 | 16 | 66 | 4 | 1 | 2.99 | 4 | 0.025 | 39.5 | 0.09 | 0.5 | 1.66 | 32 | 10 | 145 | 0.6 | 7.8 | 1.5 | 5.1 | 0.01 | 0.025 | 0.25 | 0.25 | 17.6 | 0.25 | 0.5 | 1.7 | 25 | -
MGS2012_001 | North Knife River - Churchill River | 64H/12 | Activation Laboratories Ltd. | 1D Enh INAA | MGS_GP2019–1 | 2013–2014 | 14 | 656439.0206 | 6480816.8596 | AN349913 (13115MT527) | 63 | Tu | 0.25 | 3.08 | 2.5 | 4.5 | 1 | 590 | 0.25 | 0.5 | 133 | 12 | 65 | 5 | 1.4 | 3.27 | 6 | 0.025 | 46.9 | 0.16 | 0.5 | 1.44 | 23 | 10 | 260 | 0.05 | 11.4 | 1.5 | 6.5 | 0.01 | 0.025 | 0.25 | 0.25 | 21.4 | 2.6 | 0.5 | 1.3 | 25 | -
MGS2012_001 | North Knife River - Churchill River | 64H/12 | Activation Laboratories Ltd. | 1D Enh INAA | MGS_GP2019–1 | 2013–2014 | 14 | 651058.4097 | 6483949.5947 | AN350013 (13115MT529) | 63 | Till - 2 | 0.3 | 19.66 | 2.5 | 3.2 | 1 | 560 | 0.25 | 7 | 98 | 7 | 45 | 2 | 1.3 | 2.34 | 6 | 0.025 | 35.7 | 0.13 | 0.5 | 1.46 | 36 | 10 | 90 | 0.05 | 7.6 | 1.5 | 4.6 | 0.01 | 0.025 | 0.25 | 0.25 | 22.8 | 5.2 | 0.5 | 2.5 | 210 | -
MGS2012_001 | North Knife River - Churchill River | 64H/13 | Activation Laboratories Ltd. | 1D Enh INAA | MGS_GP2019–1 | 2013–2014 | 14 | 711340.6376 | 6482276.2097 | AN350113 (13115MT625) | 63 | Tp (10+m, mixed, Dubawnt) | 0.7 | 22.9 | 2.5 | 6 | 1 | 470 | 0.25 | 8 | 86 | 9 | 41 | 2 | 1 | 1.93 | 7 | 0.025 | 29.2 | 0.05 | 0.5 | 1.52 | 14 | 10 | 102 | 0.05 | 5.9 | 1.5 | 4 | 0.01 | 0.025 | 0.25 | 0.25 | 18.4 | 2.7 | 0.5 | 1.5 | 25 | -
MGS2012_001 | North Knife River - Churchill River | 64H/12 | Activation Laboratories Ltd. | 1D Enh INAA | MGS_GP2019–1 | 2013–2014 | 14 | 726887.0678 | 6466405.8728 | AN350213 (13115MT587) | 63 | Ov ¦ beacHesker wash - probably not T | 0.65 | 49.53 | 2.5 | 4.6 | 1 | 240 | 4.5 | 15 | 67 | 6 | 34 | 0.5 | 0.1 | 1.63 | 3 | 0.025 | 22.1 | 0.025 | 0.5 | 1.05 | 13 | 10 | 72 | 0.05 | 4.9 | 1.5 | 2.7 | 0.01 | 0.025 | 0.25 | 0.25 | 17.5 | 2.9 | 0.5 | 1.4 | 25 | -
MGS2012_001 | North Knife River - Churchill River | 64H/12 | Activation Laboratories Ltd. | 1D Enh INAA | MGS_GP2019–1 | 2013–2014 | 14 | 704976.1874 | 6469667.9996 | AN350313 (13115MT590 - upper) | 63 | Till - 2 | 0.5 | 21.25 | 2.5 | 7.9 | 1 | 420 | 0.25 | 6 | 122 | 12 | 54 | 3 | 1 | 2.99 | 9 | 0.025 | 41.8 | 0.11 | 0.5 | 1.1 | 28 | 10 | 231 | 0.4 | 9 | 1.5 | 5.5 | 0.01 | 0.025 | 0.25 | 0.25 | 11.8 | 2.9 | 0.5 | 1 | 25 | -
MGS2012_001 | North Knife River - Churchill River | 64H/12 | Activation Laboratories Ltd. | 1D Enh INAA | MGS_GP2019–1 | 2013–2014 | 14 | 744755.2482 | 6433985.9211 | AN350413 | 63 | Till | 0.7 | 23.27 | 2.5 | 6.4 | 1 | 400 | 4.4 | 7 | 98 | 12 | 54 | 2 | 1.1 | 2.47 | 7 | 0.025 | 36.3 | 0.11 | 0.5 | 1.18 | 55 | 10 | 94 | 0.05 | 7.3 | 1.5 | 4.9 | 0.01 | 0.025 | 0.25 | 0.25 | 23.1 | 2 | 0.5 | 2.3 | 70 | -
MGS2012_001 | North Knife River - Churchill River | 64H/12 | Activation Laboratories Ltd. | 1D Enh INAA | MGS_GP2019–1 | 2013–2014 | 14 | 680870.214 | 6445072.7177 | AN350513 | 63 | Ov ¦ T (mixed, czT) | 0.5 | 3.36 | 2.5 | 5.5 | 1 | 630 | 0.25 | 0.5 | 129 | 15 | 59 | 5 | 1 | 3.08 | 8 | 0.025 | 42.8 | 0.14 | 0.5 | 1.25 | 25 | 10 | 132 | 0.2 | 9.2 | 1.5 | 5.8 | 0.01 | 0.025 | 0.25 | 0.25 | 19 | 3.3 | 0.5 | 2.1 | 25 | -
MGS2012_001 | North Knife River - Churchill River | 64H/12 | Activation Laboratories Ltd. | 1D Enh INAA | MGS_GP2019–1 | 2013–2014 | 14 | 664506.5884 | 6455508.202 | AN350613 | 63 | Till | 0.1 | 22.24 | 2.5 | 6.9 | 1 | 470 | 0.25 | 7 | 120 | 12 | 42 | 5 | 0.9 | 2.42 | 8 | 0.025 | 38.6 | 0.08 | 0.5 | 1.29 | 22 | 10 | 97 | 0.05 | 7.8 | 1.5 | 4.9 | 0.01 | 0.025 | 0.25 | 0.25 | 21.2 | 3.2 | 0.5 | 2.1 | 25 | -
MGS2012_001 | North Knife River - Churchill River | 64H/12 | Activation Laboratories Ltd. | 1D Enh INAA | MGS_GP2019–1 | 2013–2014 | 14 | 723602.2642 | 6451712.4105 | AN350713 | 63 | T | 0.6 | 24.46 | 2.5 | 5.3 | 1 | 420 | 4.6 | 9 | 107 | 9 | 49 | 3 | 0.1 | 2.53 | 10 | 0.025 | 39.9 | 0.1 | 0.5 | 1.29 | 41 | 10 | 124 | 0.05 | 7.2 | 1.5 | 5.3 | 0.01 | 0.025 | 0.25 | 0.25 | 21.2 | 2.4 | 0.5 | 1.8 | 25 | -
MGS2012_001 | North Knife River - Churchill River | 64H/12 | Activation Laboratories Ltd. | 1D Enh INAA | MGS_GP2019–1 | 2013–2014 | 14 | 608243.928 | 6470279.1864 | AN350813 | 63 | Till | 0.7 | 3.18 | 2.5 | 8.7 | 1 | 430 | 0.25 | 3 | 93 | 7 | 43 | 5 | 1 | 2.01 | 7 | 0.025 | 34.1 | 0.09 | 0.5 | 1.82 | 40 | 10 | 129 | 0.6 | 6.6 | 1.5 | 4.5 | 0.01 | 0.025 | 0.25 | 0.25 | 22.7 | 3.2 | 0.5 | 1.8 | 25 | -
MGS2012_001 | North Knife River - Churchill River | 64H/12 | Activation Laboratories Ltd. | 1D Enh INAA | MGS_GP2019–1 | 2013–2014 | 14 | 671207.2436 | 6450218.4219 | AN350913 | 63 | Ov ¦ T | 0.25 | 22.34 | 2.5 | 3.8 | 1 | 340 | 0.25 | 8 | 92 | 12 | 62 | 4 | 1 | 2.64 | 7 | 0.025 | 37.8 | 0.1 | 0.5 | 1.21 | 34 | 10 | 133 | 0.05 | 7 | 1.5 | 4.8 | 0.01 | 0.025 | 0.25 | 0.25 | 17.2 | 2.8 | 0.5 | 1.6 | 25 | -
MGS2012_001 | North Knife River - Churchill River | 64H/4 | Activation Laboratories Ltd. | 1D Enh INAA | MGS_GP2019–1 | 2013–2014 | 14 | 696529.8725 | 6485967.2875 | AN351013 | 63 | Till | 3 | 24.78 | 2.5 | 5.8 | 1 | 580 | 0.25 | 9 | 71 | 12 | 53 | 3 | 0.9 | 2.44 | 7 | 0.025 | 35.5 | 0.06 | 0.5 | 1.47 | 33 | 10 | 130 | 0.05 | 6.5 | 1.5 | 4.5 | 0.01 | 0.025 | 0.25 | 0.25 | 19.5 | 2.1 | 0.5 | 2.1 | 25 | -
MGS2012_001 | North Knife River - Churchill River | 64H/4 | Activation Laboratories Ltd. | 1D Enh INAA | MGS_GP2019–1 | 2013–2014 | 14 | 716139.2233 | 6447951.4643 | AN351113 (13115MT577) | 63 | Till | 0.8 | 20.73 | 2.5 | 3.1 | 1 | 490 | 0.25 | 6 | 73 | 11 | 57 | 2 | 0.9 | 2.34 | 8 | 0.025 | 35.7 | 0.1 | 0.5 | 1.15 | 26 | 10 | 94 | 0.4 | 6.8 | 1.5 | 4.7 | 0.01 | 0.025 | 0.25 | 0.25 | 19.9 | 3.8 | 0.5 | 1.4 | 25 | -
MGS2012_001 | North Knife River - Churchill River | 64H/4 | Activation Laboratories Ltd. | 1D Enh INAA | MGS_GP2019–1 | 2013–2014 | 14 | 704976.1874 | 6469667.9996 | AN351213 (13115MT590 - lower) | 63 | Till | 4 | 29.74 | 2.5 | 4.7 | 1 | 390 | 0.25 | 9 | 62 | 12 | 54 | 3 | 0.7 | 2.35 | 6 | 0.025 | 31.2 | 0.1 | 0.5 | 0.91 | 19 | 10 | 120 | 0.05 | 6.8 | 1.5 | 4.1 | 0.01 | 0.025 | 0.25 | 0.25 | 18.1 | 2.9 | 0.5 | 1.8 | 70 | -
MGS2012_001 | North Knife River - Churchill River | 64H/4 | Activation Laboratories Ltd. | 1D Enh INAA | MGS_GP2019–1 | 2013–2014 | 14 | 690881.2313 | 6445541.2456 | AN351313 (13115MT579 - upper) | 63 | Till | 0.5 | 23.08 | 2.5 | 11.3 | 1 | 340 | 0.25 | 7 | 87 | 11 | 65 | 3 | 1.2 | 2.73 | 8 | 0.025 | 38.4 | 0.1 | 0.5 | 1.09 | 44 | 10 | 135 | 0.05 | 7.4 | 1.5 | 5 | 0.01 | 0.025 | 0.25 | 0.25 | 14.7 | 3.2 | 0.5 | 1.8 | 80 | -
MGS2012_001 | North Knife River - Churchill River | 64H/4 | Activation Laboratories Ltd. | 1D Enh INAA | MGS_GP2019–1 | 2013–2014 | 14 | 616830.1722 | 6437103.5004 | AN351413 | 63 | T | 0.2 | 4.8 | 2.5 | 6.9 | 1 | 810 | 0.25 | 1 | 114 | 13 | 63 | 6 | 1.6 | 2.94 | 8 | 0.025 | 52.3 | 0.15 | 0.5 | 1.68 | 42 | 10 | 121 | 0.3 | 8.9 | 1.5 | 7 | 0.01 | 0.025 | 0.25 | 0.25 | 20.1 | 3 | 0.5 | 1.7 | 180 | -
MGS2012_001 | North Knife River - Churchill River | 64H/4 | Activation Laboratories Ltd. | 1D Enh INAA | MGS_GP2019–1 | 2013–2014 | 14 | 617746.0786 | 6446042.6844 | AN351513 (13115MT584) | 63 | Till | 0.85 | 30.08 | 2.5 | 4.3 | 1 | 460 | 4.4 | 9 | 77 | 12 | 42 | 3 | 0.8 | 2.11 | 8 | 0.025 | 33.9 | 0.09 | 0.5 | 1.12 | 33 | 10 | 98 | 0.3 | 6.1 | 1.5 | 4.7 | 0.01 | 0.025 | 0.25 | 0.25 | 27.7 | 4.2 | 0.5 | 2.6 | 100 | -
MGS2012_001 | North Knife River - Churchill River | 64H/13 | Activation Laboratories Ltd. | 1D Enh INAA | MGS_GP2019–1 | 2013–2014 | 14 | 710412.1721 | 6477763.8419 | AN351613 (13115MT606) | 63 | Till - 1 | 0.35 | 36.82 | 2.5 | 5.4 | 1 | 430 | 3.7 | 11 | 62 | 6 | 34 | 0.5 | 0.8 | 1.65 | 7 | 0.025 | 27.9 | 0.1 | 0.5 | 1.28 | 24 | 10 | 95 | 0.05 | 4.7 | 1.5 | 3.6 | 0.01 | 0.025 | 0.25 | 0.25 | 14.9 | 3.1 | 0.5 | 2.1 | 25 | -
MGS2012_001 | North Knife River - Churchill River | 64H/13 | Activation Laboratories Ltd. | 1D Enh INAA | MGS_GP2019–1 | 2013–2014 | 14 | 747156.1059 | 6443064.4937 | AN351713 (13115MT610 - lower) | 63 | T washed | 3.5 | 40.82 | 2.5 | 4.8 | 1 | 280 | 0.25 | 11 | 55 | 11 | 47 | 3 | 0.7 | 2.31 | 3 | 0.025 | 27.3 | 0.07 | 0.5 | 1.04 | 6 | 10 | 77 | 0.3 | 6.5 | 1.5 | 3.5 | 0.01 | 0.025 | 0.25 | 0.25 | 14 | 2.5 | 0.5 | 1.4 | 25 | -
MGS2012_001 | North Knife River - Churchill River | 64H/13 | Activation Laboratories Ltd. | 1D Enh INAA | MGS_GP2019–1 | 2013–2014 | 14 | 656616.5301 | 6476365.4404 | AN351813 | 63 | T | 0.5 | 6.06 | 2.5 | 8.9 | 1 | 610 | 0.25 | 3 | 94 | 14 | 81 | 6 | 1.3 | 3.16 | 4 | 0.025 | 46.6 | 0.12 | 0.5 | 1.46 | 43 | 10 | 128 | 0.3 | 9.5 | 1.5 | 6.2 | 0.01 | 0.025 | 0.25 | 0.25 | 12.2 | 4.1 | 0.5 | 1.2 | 60 | -
MGS2012_001 | North Knife River - Churchill River | 64H/13 | Activation Laboratories Ltd. | 1D Enh INAA | MGS_GP2019–1 | 2013–2014 | 14 | 671512.78 | 6483676.8632 | AN351913 | 63 | gsMb ¦ cGL ¦ diamict (ice-press?) | 0.5 | 29.74 | 2.5 | 6.1 | 1 | 470 | 0.25 | 8 | 56 | 8 | 35 | 2 | 0.7 | 1.76 | 4 | 0.025 | 26.5 | 0.07 | 0.5 | 1.42 | 19 | 10 | 119 | 0.05 | 5.3 | 1.5 | 3.5 | 0.01 | 0.025 | 0.25 | 0.25 | 23.8 | 6.7 | 0.5 | 2.3 | 25 | -
MGS2012_001 | North Knife River - Churchill River | 64H/13 | Activation Laboratories Ltd. | 1D Enh INAA | MGS_GP2019–1 | 2013–2014 | 14 | 661690.7486 | 6481029.8505 | AN352013 | 63 | Tu | 0.4 | 5.04 | 2.5 | 4.6 | 1 | 670 | 0.25 | 0.5 | 130 | 15 | 69 | 6 | 0.8 | 3.1 | 7 | 0.025 | 48 | 0.12 | 0.5 | 1.42 | 36 | 10 | 141 | 0.3 | 9.8 | 1.5 | 6.9 | 0.01 | 0.025 | 0.25 | 0.25 | 14.3 | 3 | 0.5 | 1.3 | 25 | -
MGS2012_001 | North Knife River - Churchill River | 64H/13 | Activation Laboratories Ltd. | 1D Enh INAA | MGS_GP2019–1 | 2013–2014 | 14 | 666657.9849 | 6487926.5893 | AN352113 | 63 | Till | 0.4 | 16.96 | 2.5 | 7.2 | 1 | 460 | 0.25 | 4 | 113 | 13 | 67 | 3 | 1.5 | 2.72 | 8 | 0.025 | 42 | 0.12 | 0.5 | 1.45 | 57 | 10 | 114 | 0.05 | 8.1 | 1.5 | 6.3 | 0.01 | 0.025 | 0.25 | 0.25 | 24.4 | 2.7 | 0.5 | 2.5 | 25 | -
MGS2012_001 | North Knife River - Churchill River | 64H/13 | Activation Laboratories Ltd. | 1D Enh INAA | MGS_GP2019–1 | 2013–2014 | 14 | 742779.7085 | 6437213.7714 | AN352213 (13115MT611) | 63 | Till | 10 | 44.91 | 2.5 | 6 | 1 | 280 | 0.25 | 12 | 66 | 10 | 40 | 4 | 0.8 | 2.14 | 4 | 0.025 | 25.9 | 0.08 | 0.5 | 1.01 | 21 | 10 | 108 | 0.05 | 6.2 | 1.5 | 4 | 0.01 | 0.025 | 0.25 | 0.25 | 20.9 | 2.6 | 0.5 | 2.8 | 25 | -
MGS2012_001 | North Knife River - Churchill River | 64H/13 | Activation Laboratories Ltd. | 1D Enh INAA | MGS_GP2019–1 | 2013–2014 | 14 | 647227.3749 | 6477116.8284 | AN352313 | 63 | Tux (mixed); thicker org in most areas | 0.3 | 21.53 | 2.5 | 2.7 | 1 | 640 | 0.25 | 7 | 74 | 11 | 42 | 3 | 0.9 | 2.09 | 3 | 0.025 | 30.3 | 0.08 | 0.5 | 1.32 | 20 | 10 | 90 | 0.05 | 6.4 | 1.5 | 4.7 | 0.01 | 0.025 | 0.25 | 0.25 | 12.3 | 1 | 0.5 | 1.6 | 25 | -
MGS2012_001 | North Knife River - Churchill River | 64H/13 | Activation Laboratories Ltd. | 1D Enh INAA | MGS_GP2019–1 | 2013–2014 | 14 | 632775.4169 | 6472144.5651 | AN352413 | 63 | Till | 0.3 | 15.19 | 2.5 | 6 | 32 | 420 | 0.25 | 3 | 106 | 11 | 43 | 2 | 1.6 | 2.27 | 8 | 0.025 | 38.2 | 0.13 | 0.5 | 1.43 | 26 | 10 | 82 | 0.05 | 7.4 | 1.5 | 6 | 0.01 | 0.025 | 0.25 | 0.25 | 14 | 1.7 | 0.5 | 1.9 | 25 | -
MGS2012_001 | North Knife River - Churchill River | 64H/13 | Activation Laboratories Ltd. | 1D Enh INAA | MGS_GP2019–1 | 2013–2014 | 14 | 631456.8916 | 6476557.3163 | AN352513 | 63 | Till | 0.3 | 6.33 | 2.5 | 5.2 | 1 | 490 | 0.25 | 3 | 72 | 9 | 51 | 4 | 0.1 | 2.36 | 7 | 0.025 | 36.5 | 0.17 | 0.5 | 1.82 | 26 | 10 | 110 | 0.05 | 7.3 | 1.5 | 6 | 0.01 | 0.025 | 0.25 | 0.25 | 18.8 | 1.2 | 0.5 | 2 | 60 | -
MGS2012_001 | North Knife River - Churchill River | 64H/13 | Activation Laboratories Ltd. | 1D Enh INAA | MGS_GP2019–1 | 2013–2014 | 14 | 666278.6166 | 6496828.9425 | AN352613 (13115MT596) | 63 | Till | 0.6 | 14.99 | 2.5 | 6.9 | 1 | 470 | 0.25 | 6 | 87 | 14 | 67 | 4 | 1.5 | 3.28 | 8 | 0.025 | 49 | 0.13 | 0.5 | 1.33 | 31 | 10 | 120 | 0.05 | 9.2 | 1.5 | 7.2 | 0.01 | 0.025 | 0.25 | 0.25 | 16.7 | 1.6 | 0.5 | 2.5 | 25 | -
MGS2012_001 | North Knife River - Churchill River | 64H/13 | Activation Laboratories Ltd. | 1D Enh INAA | MGS_GP2019–1 | 2013–2014 | 14 | 734823.6345 | 6471335.0403 | AN352713 (13115MT585) | 63 | Till | 0.4 | 37.37 | 2.5 | 4.6 | 1 | 350 | 0.25 | 15 | 68 | 10 | 53 | 4 | 1.3 | 2.46 | 4 | 0.025 | 34.5 | 0.1 | 0.5 | 1.18 | 31 | 10 | 106 | 0.1 | 6.4 | 1.5 | 5 | 0.01 | 0.025 | 0.25 | 0.25 | 25.6 | 1.8 | 0.5 | 2.2 | 25 | -
MGS2012_001 | North Knife River - Churchill River | 64H/13 | Activation Laboratories Ltd. | 1D Enh INAA | MGS_GP2019–1 | 2013–2014 | 14 | 707609.0171 | 6475383.57 | AN352813 (13115MT607) | 63 | T (boil) | 1.5 | 15.78 | 2.5 | 5.8 | 1 | 400 | 0.25 | 7 | 76 | 15 | 57 | 3 | 1 | 2.83 | 8 | 0.025 | 42 | 0.16 | 0.5 | 1.18 | 45 | 10 | 78 | 0.3 | 8.4 | 1.5 | 6.3 | 0.01 | 0.025 | 0.25 | 0.25 | 18.7 | 2.2 | 0.5 | 2.1 | 25 | -
MGS2012_001 | North Knife River - Churchill River | 64H/13 | Activation Laboratories Ltd. | 1D Enh INAA | MGS_GP2019–1 | 2013–2014 | 14 | 690881.2313 | 6445541.2456 | AN352913 (13115MT579 - lower) | 63 | Ov ¦ T | 4.5 | 24.25 | 2.5 | 7.2 | 1 | 460 | 3.1 | 9 | 103 | 12 | 62 | 6 | 1.2 | 3.07 | 10 | 0.025 | 52 | 0.19 | 0.5 | 1.19 | 58 | 10 | 106 | 0.3 | 8.9 | 1.5 | 7.8 | 0.01 | 0.025 | 0.25 | 0.25 | 19.7 | 2.9 | 0.5 | 2.1 | 25 | -
MGS2012_001 | North Knife River - Churchill River | 64H/13 | Activation Laboratories Ltd. | 1D Enh INAA | MGS_GP2019–1 | 2013–2014 | 14 | 656591.4584 | 6447385.131 | AN353013 (13115MT581) | 63 | T | 0.35 | 13.19 | 2.5 | 3.6 | 1 | 500 | 3.1 | 2 | 65 | 10 | 45 | 3 | 1.5 | 2.2 | 7 | 0.025 | 37.1 | 0.13 | 0.5 | 1.56 | 30 | 10 | 142 | 0.05 | 7.4 | 1.5 | 5.7 | 0.01 | 0.025 | 0.25 | 0.25 | 30 | 4.6 | 0.5 | 2.8 | 110 | -
MGS2012_001 | North Knife River - Churchill River | 64H/13 | Activation Laboratories Ltd. | 1D Enh INAA | MGS_GP2019–1 | 2013–2014 | 14 | 559499.0861 | 6442515.5896 | AN353113 | 63 | Till | 0.3 | 3.91 | 2.5 | 3.2 | 1 | 730 | 0.25 | 0.5 | 143 | 10 | 61 | 0.5 | 1.6 | 2.06 | 23 | 0.025 | 70.2 | 0.23 | 0.5 | 1.95 | 71 | 10 | 198 | 0.05 | 7.6 | 1.5 | 10.4 | 0.01 | 0.025 | 0.25 | 0.25 | 16.8 | 1.3 | 0.5 | 2.2 | 25 | -
MGS2012_001 | North Knife River - Churchill River | 64H/13 | Activation Laboratories Ltd. | 1D Enh INAA | MGS_GP2019–1 | 2013–2014 | 14 | 667525.7898 | 6481274.7617 | AN353313 | 63 | Tb (3)¦ R (meta, gran) | 0.4 | 16.78 | 2.5 | 5 | 1 | 460 | 3.3 | 4 | 79 | 11 | 53 | 2 | 1 | 2.1 | 10 | 0.025 | 42.7 | 0.1 | 0.5 | 1.6 | 56 | 10 | 107 | 0.05 | 6.7 | 1.5 | 5.5 | 0.01 | 0.025 | 0.25 | 0.25 | 31.8 | 8.6 | 0.5 | 4.1 | 25 | -
MGS2012_001 | North Knife River - Churchill River | 64H/13 | Activation Laboratories Ltd. | 1D Enh INAA | MGS_GP2019–1 | 2013–2014 | 14 | 675657.2597 | 6469366.3162 | AN353413 | 63 | Till | 0.3 | 29.44 | 2.5 | 5 | 1 | 460 | 3.3 | 9 | 70 | 11 | 56 | 3 | 0.9 | 2.56 | 9 | 0.025 | 38.8 | 0.025 | 0.5 | 1.12 | 25 | 10 | 156 | 0.05 | 7.7 | 1.5 | 4.8 | 0.01 | 0.025 | 0.25 | 0.25 | 21.7 | 4 | 0.5 | 2.1 | 25 | -
MGS2012_001 | North Knife River - Churchill River | 64H/13 | Activation Laboratories Ltd. | 1D Enh INAA | MGS_GP2019–1 | 2013–2014 | 14 | 623354.8101 | 6455125.8804 | AN353513 | 63 | Tu | 0.3 | 16.94 | 2.5 | 3.1 | 1 | 440 | 1.6 | 4 | 73 | 10 | 54 | 3 | 0.9 | 2.28 | 8 | 0.025 | 38.1 | 0.06 | 0.5 | 1.31 | 31 | 10 | 92 | 0.05 | 7.2 | 1.5 | 5.2 | 0.01 | 0.025 | 0.25 | 0.25 | 17.6 | 2.3 | 0.5 | 1.8 | 25 | -
MGS2012_001 | North Knife River - Churchill River | 64H/13 | Activation Laboratories Ltd. | 1D Enh INAA | MGS_GP2019–1 | 2013–2014 | 14 | 641546.8481 | 6472450.405 | AN353613 | 63 | T | 0.3 | 19.63 | 2.5 | 5.6 | 1 | 550 | 2.9 | 6 | 83 | 11 | 56 | 4 | 0.9 | 2.29 | 6 | 0.025 | 42.1 | 0.08 | 0.5 | 1.45 | 35 | 10 | 132 | 0.05 | 7.3 | 1.5 | 5.5 | 0.01 | 0.025 | 0.25 | 0.25 | 16.1 | 2.4 | 0.5 | 2 | 25 | -
MGS2012_001 | North Knife River - Churchill River | 64H/13 | Activation Laboratories Ltd. | 1D Enh INAA | MGS_GP2019–1 | 2013–2014 | 14 | 632646.8284 | 6440941.5717 | AN353713 | 63 | Ov ¦ T (mixed) | 0.4 | 25.3 | 2.5 | 3 | 1 | 590 | 2.9 | 8 | 79 | 11 | 45 | 3 | 1 | 2.55 | 8 | 0.025 | 40.5 | 0.07 | 0.5 | 1.28 | 53 | 10 | 154 | 0.4 | 7.7 | 1.5 | 5.6 | 0.01 | 0.025 | 0.25 | 0.25 | 20 | 2.8 | 0.5 | 2 | 25 | -
MGS2012_001 | North Knife River - Churchill River | 64H/13 | Activation Laboratories Ltd. | 1D Enh INAA | MGS_GP2019–1 | 2013–2014 | 14 | 609535.8825 | 6444693.7285 | AN353813 | 63 | Till | 0.3 | 25.58 | 2.5 | 2.7 | 1 | 460 | 0.25 | 8 | 78 | 8 | 49 | 2 | 0.8 | 1.8 | 8 | 0.025 | 37.3 | 0.08 | 0.5 | 1.28 | 47 | 10 | 100 | 0.2 | 5.9 | 1.5 | 5.3 | 0.01 | 0.025 | 0.25 | 0.25 | 18.3 | 1.5 | 0.5 | 2.2 | 25 | -
MGS2012_001 | North Knife River - Churchill River | 64H/13 | Activation Laboratories Ltd. | 1D Enh INAA | MGS_GP2019–1 | 2013–2014 | 14 | 633534.3872 | 6432057.6024 | AN353913 | 63 | Till | 0.4 | 18.97 | 2.5 | 4.1 | 1 | 480 | 4.3 | 8 | 70 | 11 | 53 | 4 | 0.9 | 2.52 | 10 | 0.025 | 38.1 | 0.08 | 0.5 | 1.15 | 35 | 10 | 54 | 0.7 | 7.5 | 1.5 | 5.2 | 0.01 | 0.025 | 0.25 | 0.25 | 15.3 | 2.8 | 0.5 | 2.3 | 25 | -
MGS2012_001 | North Knife River - Churchill River | 64H/12 | Activation Laboratories Ltd. | 1D Enh INAA | MGS_GP2019–1 | 2013–2014 | 14 | 635852.8131 | 6467792.4073 | AN354013 | 63 | T | 0.65 | 11.63 | 2.5 | 2.4 | 1 | 590 | 0.25 | 6 | 90 | 10 | 45 | 3 | 1.4 | 2.16 | 11 | 0.025 | 45.3 | 0.12 | 1 | 1.53 | 54 | 10 | 77 | 0.05 | 7.4 | 1.5 | 6.4 | 0.01 | 0.025 | 0.25 | 0.25 | 16.6 | 1.4 | 0.5 | 1.7 | 25 | -
MGS2012_001 | North Knife River - Churchill River | 64H/12 | Activation Laboratories Ltd. | 1D Enh INAA | MGS_GP2019–1 | 2013–2014 | 14 | 661978.6795 | 6445372.0945 | AN354113 | 63 | Tu (mixed) | 0.4 | 17.77 | 2.5 | 4.5 | 1 | 510 | 2.2 | 7 | 74 | 14 | 50 | 6 | 0.8 | 2.61 | 7 | 0.025 | 38.9 | 0.07 | 1 | 1.48 | 30 | 10 | 213 | 1.3 | 8.4 | 1.5 | 4.9 | 0.01 | 0.025 | 0.25 | 0.25 | 20.2 | 3 | 0.5 | 2.8 | 25 | -
MGS2012_001 | North Knife River - Churchill River | 64H/12 | Activation Laboratories Ltd. | 1D Enh INAA | MGS_GP2019–1 | 2013–2014 | 14 | 647381.4446 | 6441460.3424 | AN354213 | 63 | Washed Till | 0.5 | 12.77 | 2.5 | 3.7 | 1 | 510 | 0.25 | 3 | 94 | 17 | 79 | 6 | 0.9 | 3.8 | 6 | 0.025 | 49 | 0.07 | 0.5 | 1.47 | 43 | 10 | 156 | 0.05 | 10.6 | 1.5 | 5.8 | 0.01 | 0.025 | 0.25 | 0.25 | 16.1 | 4 | 0.5 | 2 | 25 | -
MGS2012_001 | North Knife River - Churchill River | 64H/12 | Activation Laboratories Ltd. | 1D Enh INAA | MGS_GP2019–1 | 2013–2014 | 14 | 615557.1688 | 6460460.6705 | AN354313 | 63 | T | 1 | 9.43 | 2.5 | 2.2 | 1 | 810 | 2.6 | 3 | 98 | 10 | 54 | 2 | 1.3 | 2.04 | 10 | 0.025 | 47.9 | 0.14 | 0.5 | 1.53 | 52 | 10 | 88 | 0.05 | 7 | 1.5 | 6.2 | 0.01 | 0.025 | 0.25 | 0.25 | 23.6 | 2.4 | 0.5 | 2.2 | 110 | -
MGS2012_001 | North Knife River - Churchill River | 64H/12 | Activation Laboratories Ltd. | 1D Enh INAA | MGS_GP2019–1 | 2013–2014 | 14 | 628341.0556 | 6446371.081 | AN354413 | 63 | Till | 0.45 | 24.24 | 2.5 | 2.5 | 1 | 580 | 0.25 | 6 | 64 | 14 | 65 | 2 | 1.1 | 2.85 | 7 | 0.025 | 35 | 0.025 | 0.5 | 1.07 | 40 | 10 | 152 | 0.2 | 8 | 1.5 | 4.8 | 0.01 | 0.025 | 0.25 | 0.25 | 20.9 | 7.8 | 0.5 | 2.4 | 25 | -
MGS2012_001 | North Knife River - Churchill River | 64H/12 | Activation Laboratories Ltd. | 1D Enh INAA | MGS_GP2019–1 | 2013–2014 | 14 | 730454.6129 | 6495630.0603 | AN354513 | 63 | Till - 5 | 0.65 | 44.24 | 2.5 | 2.8 | 3 | 390 | 4.5 | 12 | 44 | 9 | 31 | 2 | 0.6 | 1.15 | 6 | 0.025 | 23.3 | 0.025 | 0.5 | 1.17 | 20 | 10 | 130 | 0.05 | 4 | 1.5 | 3.1 | 0.01 | 0.025 | 0.25 | 0.25 | 12.6 | 1.4 | 0.5 | 1.8 | 25 | -
MGS2012_001 | North Knife River - Churchill River | 64H/12 | Activation Laboratories Ltd. | 1D Enh INAA | MGS_GP2019–1 | 2013–2014 | 14 | 731155.4444 | 6503484.3436 | AN354613 | 63 | Till - 3 | 1 | 35.29 | 2.5 | 4.3 | 1 | 650 | 3.4 | 10 | 52 | 11 | 50 | 3 | 0.8 | 2.14 | 6 | 0.025 | 30.5 | 0.025 | 0.5 | 1.17 | 28 | 10 | 103 | 0.4 | 6.3 | 1.5 | 3.6 | 0.01 | 0.025 | 0.25 | 0.25 | 11.3 | 1.4 | 0.5 | 1.6 | 70 | -
MGS2012_001 | North Knife River - Churchill River | 64H/12 | Activation Laboratories Ltd. | 1D Enh INAA | MGS_GP2019–1 | 2013–2014 | 14 | 596066.8986 | 6465507.7908 | AN354713 | 63 | T | 0.75 | 4.92 | 2.5 | 4.3 | 1 | 610 | 2.4 | 0.5 | 104 | 15 | 65 | 4 | 1.2 | 2.74 | 10 | 0.025 | 57.1 | 0.14 | 0.5 | 1.53 | 58 | 10 | 153 | 0.4 | 8.8 | 1.5 | 6.8 | 0.01 | 0.025 | 0.25 | 0.25 | 12.8 | 2.7 | 0.5 | 1.2 | 25 | -
MGS2012_001 | North Knife River - Churchill River | 64H/12 | Activation Laboratories Ltd. | 1D Enh INAA | MGS_GP2019–1 | 2013–2014 | 14 | 588535.744 | 6435260.2876 | AN354813 | 63 | Tv ¦ sand (5+m) | 0.65 | 13.13 | 2.5 | 2.5 | 1 | 800 | 0.25 | 3 | 79 | 12 | 44 | 4 | 1.3 | 2.31 | 9 | 0.025 | 42.8 | 0.12 | 0.5 | 1.53 | 50 | 10 | 165 | 0.1 | 7.2 | 1.5 | 5.5 | 0.01 | 0.025 | 0.25 | 0.25 | 20.9 | 6.7 | 0.5 | 2.9 | 25 | -
MGS2012_001 | North Knife River - Churchill River | 64H/5 | Activation Laboratories Ltd. | 1D Enh INAA | MGS_GP2019–1 | 2013–2014 | 14 | 589851.7151 | 6455337.2608 | AN354913 | 63 | Tu | 0.85 | 7.79 | 2.5 | 0.25 | 1 | 870 | 3.8 | 0.5 | 126 | 8 | 46 | 3 | 1.3 | 1.82 | 12 | 0.025 | 63.2 | 0.19 | 0.5 | 1.56 | 50 | 10 | 125 | 0.05 | 6.6 | 1.5 | 9.1 | 0.01 | 0.025 | 0.25 | 0.25 | 18.1 | 3.1 | 0.5 | 2.5 | 25 | -
MGS2012_001 | North Knife River - Churchill River | 64H/5 | Activation Laboratories Ltd. | 1D Enh INAA | MGS_GP2019–1 | 2013–2014 | 14 | 611364.6887 | 6442516.6689 | AN355013 | 63 | Tu | 0.5 | 4.36 | 2.5 | 5.2 | 1 | 990 | 0.25 | 0.5 | 78 | 17 | 86 | 6 | 1.1 | 3.42 | 6 | 0.025 | 46.6 | 0.12 | 0.5 | 1.46 | 44 | 10 | 131 | 0.05 | 10 | 1.5 | 5.5 | 0.01 | 0.025 | 0.25 | 0.25 | 25.6 | 5.6 | 0.5 | 3.7 | 25 | -
MGS2012_001 | North Knife River - Churchill River | 64H/5 | Activation Laboratories Ltd. | 1D Enh INAA | MGS_GP2019–1 | 2013–2014 | 14 | 673301.9566 | 6496019.762 | AN355113 | 63 | Washed Till | 0.5 | 8.77 | 2.5 | 6.7 | 1 | 760 | 0.25 | 3 | 106 | 17 | 75 | 8 | 1.2 | 3.44 | 8 | 0.025 | 54.1 | 0.13 | 0.5 | 1.09 | 50 | 10 | 134 | 0.6 | 10.7 | 1.5 | 6.6 | 0.01 | 0.025 | 0.25 | 0.25 | 23.1 | 4.8 | 0.5 | 2.5 | 60 | -
MGS2012_001 | North Knife River - Churchill River | 64H/5 | Activation Laboratories Ltd. | 1D Enh INAA | MGS_GP2019–1 | 2013–2014 | 14 | 667396.0483 | 6456744.1253 | AN355213 | 63 | Till - 3 | 0.4 | 10.36 | 2.5 | 3.1 | 1 | 650 | 2.1 | 2 | 73 | 11 | 57 | 4 | 1 | 2.56 | 8 | 0.025 | 41.6 | 0.1 | 0.5 | 1.42 | 2.5 | 10 | 136 | 0.05 | 7.8 | 1.5 | 5.2 | 0.01 | 0.025 | 0.25 | 0.25 | 24.5 | 7.6 | 0.5 | 2.3 | 140 | -
MGS2012_001 | North Knife River - Churchill River | 64H/5 | Activation Laboratories Ltd. | 1D Enh INAA | MGS_GP2019–1 | 2013–2014 | 14 | 691783.5193 | 6463427.4829 | AN355313 | 63 | T | 1.5 | 28.81 | 2.5 | 3.6 | 1 | 680 | 0.25 | 9 | 65 | 12 | 53 | 3 | 0.8 | 2.44 | 7 | 0.025 | 37.1 | 0.025 | 0.5 | 1.19 | 34 | 10 | 106 | 0.2 | 7 | 1.5 | 4.8 | 0.01 | 0.025 | 0.25 | 0.25 | 18.3 | 4.9 | 0.5 | 2 | 80 | -
MGS2012_001 | North Knife River - Churchill River | 64H/5 | Activation Laboratories Ltd. | 1D Enh INAA | MGS_GP2019–1 | 2013–2014 | 14 | 589615.8237 | 6439739.3723 | AN355413 | 63 | Tu (shield) | 0.4 | 1.61 | 2.5 | 2 | 1 | 690 | 2.5 | 0.5 | 122 | 8 | 47 | 2 | 1.2 | 1.61 | 13 | 0.025 | 54.5 | 0.16 | 0.5 | 1.55 | 75 | 10 | 132 | 0.05 | 6.7 | 1.5 | 7.9 | 0.01 | 0.025 | 0.25 | 0.25 | 17.3 | 3.1 | 0.5 | 1.4 | 25 | -
MGS2012_001 | North Knife River - Churchill River | 64H/5 | Activation Laboratories Ltd. | 1D Enh INAA | MGS_GP2019–1 | 2013–2014 | 14 | 637990.0288 | 6440009.0994 | AN355513 | 63 | Till - 1 | 0.6 | 27.56 | 2.5 | 3.5 | 1 | 440 | 4.7 | 8 | 80 | 9 | 63 | 3 | 1 | 2.19 | 9 | 0.025 | 38.5 | 0.025 | 0.5 | 1.1 | 40 | 10 | 78 | 0.05 | 6.7 | 1.5 | 4.8 | 0.01 | 0.025 | 0.25 | 0.25 | 21.6 | 1.9 | 0.5 | 3.1 | 25 | -
MGS2012_001 | North Knife River - Churchill River | 64H/5 | Activation Laboratories Ltd. | 1D Enh INAA | MGS_GP2019–1 | 2013–2014 | 14 | 613037.032 | 6445905.8114 | AN355613 | 63 | Till | 0.3 | 22.07 | 2.5 | 1.6 | 4 | 500 | 3.7 | 7 | 95 | 9 | 37 | 3 | 1 | 1.91 | 10 | 0.025 | 42.5 | 0.09 | 0.5 | 1.26 | 62 | 10 | 87 | 0.05 | 6.2 | 1.5 | 6.2 | 0.01 | 0.025 | 0.25 | 0.25 | 16.5 | 2.3 | 0.5 | 2 | 25 | -
MGS2012_001 | North Knife River - Churchill River | 64H/5 | Activation Laboratories Ltd. | 1D Enh INAA | MGS_GP2019–1 | 2013–2014 | 14 | 632168.2674 | 6437583.0491 | AN355713 | 63 | Tu | 0.25 | 16.94 | 2.5 | 0.25 | 1 | 530 | 0.25 | 4 | 81 | 11 | 65 | 3 | 1 | 2.13 | 6 | 0.025 | 39.4 | 0.06 | 0.5 | 1.35 | 38 | 10 | 135 | 0.05 | 6.8 | 1.5 | 5.6 | 0.01 | 0.025 | 0.25 | 0.25 | 17.4 | 1.9 | 0.5 | 2.7 | 25 | -
MGS2012_001 | North Knife River - Churchill River | 64H/5 | Activation Laboratories Ltd. | 1D Enh INAA | MGS_GP2019–1 | 2013–2014 | 14 | 598044.8541 | 6456645.6432 | AN355913 | 63 | Till | 0.3 | 7.09 | 2.5 | 1.3 | 1 | 550 | 0.25 | 2 | 137 | 8 | 57 | 4 | 1.7 | 2.1 | 12 | 0.025 | 60.2 | 0.19 | 0.5 | 1.64 | 77 | 10 | 88 | 0.05 | 6.9 | 1.5 | 8.8 | 0.01 | 0.025 | 0.25 | 0.25 | 15.6 | 2 | 0.5 | 1.8 | 25 | -
MGS2012_001 | North Knife River - Churchill River | 64H/5 | Activation Laboratories Ltd. | 1D Enh INAA | MGS_GP2019–1 | 2013–2014 | 14 | 596761.7287 | 6461069.3964 | AN356013 | 63 | T waterlain | 0.9 | 4.02 | 2.5 | 1.8 | 1 | 490 | 0.25 | 0.5 | 135 | 10 | 39 | 2 | 1.2 | 1.82 | 12 | 0.025 | 58.5 | 0.16 | 0.5 | 1.68 | 77 | 10 | 127 | 0.05 | 6.6 | 1.5 | 8.4 | 0.01 | 0.025 | 0.25 | 0.25 | 23.3 | 2.9 | 0.5 | 3.6 | 25 | -
MGS2012_001 | North Knife River - Churchill River | 64H/5 | Activation Laboratories Ltd. | 1D Enh INAA | MGS_GP2019–1 | 2013–2014 | 14 | 681868.8426 | 6461843.1554 | AN356113 | 63 | Till | 0.6 | 16.71 | 2.5 | 3 | 1 | 580 | 3.5 | 7 | 93 | 11 | 56 | 3 | 0.9 | 2.49 | 8 | 0.025 | 42.6 | 0.08 | 0.5 | 1.34 | 35 | 10 | 128 | 0.05 | 7.4 | 1.5 | 5.6 | 0.01 | 0.025 | 0.25 | 0.25 | 25.2 | 3 | 0.5 | 3.5 | 80 | -
MGS2012_001 | North Knife River - Churchill River | 64H/12 | Activation Laboratories Ltd. | 1D Enh INAA | MGS_GP2019–1 | 2013–2014 | 14 | 729138.9161 | 6437521.7802 | AN356213 | 63 | Till | 0.35 | 5.02 | 2.5 | 5.6 | 1 | 760 | 2.2 | 0.5 | 99 | 13 | 75 | 4 | 1 | 2.93 | 9 | 0.025 | 47.2 | 0.13 | 0.5 | 1.38 | 49 | 10 | 140 | 0.05 | 8.6 | 1.5 | 6.5 | 0.01 | 0.025 | 0.25 | 0.25 | 18.6 | 1.6 | 0.5 | 1.7 | 80 | -
MGS2012_001 | North Knife River - Churchill River | 64H/4 | Activation Laboratories Ltd. | 1D Enh INAA | MGS_GP2019–1 | 2013–2014 | 14 | 681792.9595 | 6450689.7169 | AN356313 | 63 | Ov ¦ T (mixed); thicker O inland | 0.55 | 15.79 | 2.5 | 4.4 | 1 | 560 | 1.8 | 4 | 96 | 12 | 70 | 6 | 1.2 | 2.62 | 8 | 0.025 | 45.9 | 0.09 | 0.5 | 1.21 | 43 | 10 | 154 | 0.4 | 8.1 | 1.5 | 6.5 | 0.01 | 0.025 | 0.25 | 0.25 | 19.1 | 3.7 | 0.5 | 2.7 | 60 | -
MGS2012_001 | North Knife River - Churchill River | 64H/4 | Activation Laboratories Ltd. | 1D Enh INAA | MGS_GP2019–1 | 2013–2014 | 14 | 658365.5978 | 6461945.3418 | AN356613 | 63 | Ovx ¦ T | 0.65 | 17.95 | 2.5 | 3 | 1 | 720 | 2.1 | 3 | 78 | 11 | 55 | 3 | 1 | 2.2 | 7 | 0.025 | 38.6 | 0.09 | 0.5 | 1.44 | 47 | 10 | 127 | 0.4 | 7 | 1.5 | 5.7 | 0.01 | 0.025 | 0.25 | 0.25 | 19.7 | 3.2 | 0.5 | 2.3 | 90 | -
MGS2012_001 | North Knife River - Churchill River | 64H/5 | Activation Laboratories Ltd. | 1D Enh INAA | MGS_GP2019–1 | 2013–2014 | 14 | 692954.9226 | 6499172.9737 | AN356713 | 63 | washed or just sandy Tu | 0.5 | 8.9 | 2.5 | 3.5 | 1 | 590 | 5.4 | 3 | 107 | 15 | 68 | 6 | 1.3 | 2.66 | 11 | 0.025 | 57.5 | 0.13 | 0.5 | 1.8 | 68 | 10 | 149 | 0.05 | 8.6 | 1.5 | 7.9 | 0.01 | 0.025 | 0.25 | 0.25 | 15.9 | 2.6 | 0.5 | 2.2 | 25 | -
MGS2012_001 | North Knife River - Churchill River | 64H/4 | Activation Laboratories Ltd. | 1D Enh INAA | MGS_GP2019–1 | 2013–2014 | 14 | 666433.3378 | 6465621.449 | AN357013 | 63 | T waterlain or GL stony? | 1 | 30.88 | 2.5 | 2.3 | 1 | 590 | 0.25 | 9 | 78 | 9 | 57 | 3 | 1 | 2.47 | 8 | 0.025 | 41.3 | 0.05 | 0.5 | 1.2 | 39 | 10 | 125 | 0.05 | 7.2 | 1.5 | 5.8 | 0.01 | 0.025 | 0.25 | 0.25 | 25.3 | 3.7 | 0.5 | 3 | 25 | -
MGS2012_001 | North Knife River - Churchill River | 54L/2 | Activation Laboratories Ltd. | 1D Enh INAA | MGS_GP2019–1 | 2013–2014 | 14 | 661746.7228 | 6465426.4312 | AN357113 | 63 | Ov ¦ T (mixed, czT) | 0.3 | 27.28 | 2.5 | 3.4 | 1 | 590 | 4.7 | 8 | 70 | 8 | 45 | 3 | 1 | 1.96 | 9 | 0.025 | 39.4 | 0.06 | 0.5 | 1.37 | 51 | 10 | 111 | 0.3 | 6.2 | 1.5 | 5.7 | 0.01 | 0.025 | 0.25 | 0.25 | 18.9 | 2.2 | 0.5 | 1.8 | 110 | -
MGS2012_001 | North Knife River - Churchill River | 54L/2 | Activation Laboratories Ltd. | 1D Enh INAA | MGS_GP2019–1 | 2013–2014 | 14 | 628074.6787 | 6436335.1356 | AN357213 | 63 | Tpx (4+m), R across | 0.6 | 10.45 | 2.5 | 0.25 | 1 | 610 | 0.25 | 3 | 96 | 10 | 48 | 3 | 0.8 | 2.31 | 10 | 0.025 | 49.4 | 0.13 | 0.5 | 1.66 | 53 | 10 | 162 | 0.05 | 7.3 | 1.5 | 7 | 0.01 | 0.025 | 0.25 | 0.25 | 19.1 | 4.7 | 0.5 | 2.1 | 25 | -
MGS2012_001 | North Knife River - Churchill River | 54E/15 | Activation Laboratories Ltd. | 1D Enh INAA | MGS_GP2019–1 | 2013–2014 | 14 | 606830.6841 | 6435708.811 | AN357313 | 63 | Ov ¦ T (mixed, czT) | 0.6 | 1.76 | 2.5 | 2.1 | 1 | 830 | 0.25 | 0.5 | 86 | 10 | 46 | 4 | 1 | 2.08 | 9 | 0.025 | 43.9 | 0.12 | 0.5 | 2.02 | 53 | 170 | 199 | 0.3 | 6.5 | 1.5 | 6.2 | 0.01 | 0.025 | 0.25 | 0.25 | 22.7 | 3.4 | 0.5 | 2.7 | 25 | -
MGS2012_001 | North Knife River - Churchill River | 54E/15 | Activation Laboratories Ltd. | 1D Enh INAA | MGS_GP2019–1 | 2013–2014 | 14 | 600675.3309 | 6445573.106 | AN357413 | 63 | Till | 0.5 | 8.92 | 2.5 | 0.25 | 1 | 640 | 0.25 | 0.5 | 109 | 8 | 50 | 3 | 1.4 | 1.91 | 14 | 0.025 | 55.3 | 0.16 | 0.5 | 1.68 | 61 | 10 | 103 | 0.05 | 6.4 | 1.5 | 8.3 | 0.01 | 0.025 | 0.25 | 0.25 | 17 | 5 | 0.5 | 2.9 | 25 | -
MGS2012_001 | North Knife River - Churchill River | 54E/15 | Activation Laboratories Ltd. | 1D Enh INAA | MGS_GP2019–1 | 2013–2014 | 14 | 627967.3079 | 6439674.1083 | AN357513 | 63 | T | 0.45 | 29.5 | 2.5 | 3.1 | 1 | 400 | 2.4 | 8 | 79 | 13 | 61 | 4 | 1 | 2.79 | 6 | 0.025 | 40 | 0.025 | 0.5 | 1.02 | 35 | 10 | 142 | 0.05 | 8.5 | 1.5 | 5.7 | 0.01 | 0.025 | 0.25 | 0.25 | 24.5 | 3.1 | 0.5 | 2.9 | 25 | -
MGS2012_001 | North Knife River - Churchill River | 54E/15 | Activation Laboratories Ltd. | 1D Enh INAA | MGS_GP2019–1 | 2013–2014 | 14 | 618789.9231 | 6450529.9859 | AN357613 | 63 | O ¦ sand ¦ T (river section) | 0.35 | 31.53 | 2.5 | 1.7 | 1 | 490 | 2.2 | 9 | 70 | 10 | 45 | 3 | 0.9 | 1.68 | 9 | 0.025 | 35.2 | 0.06 | 0.5 | 1.18 | 39 | 10 | 120 | 0.05 | 6.2 | 1.5 | 4.9 | 0.01 | 0.025 | 0.25 | 0.25 | 16.1 | 1.7 | 0.5 | 1.7 | 25 | -
MGS2012_001 | North Knife River - Churchill River | 54L/1 | Activation Laboratories Ltd. | 1D Enh INAA | MGS_GP2019–1 | 2013–2014 | 14 | 628133.39 | 6470876.423 | AN357713 | 63 | Till | 0.9 | 31.29 | 2.5 | 0.25 | 1 | 25 | 6.6 | 13 | 102 | 11 | 66 | 0.5 | 1.2 | 2.31 | 10 | 0.025 | 48.9 | 0.26 | 0.5 | 1.25 | 43 | 10 | 7.5 | 0.05 | 6.6 | 1.5 | 7 | 0.01 | 0.025 | 0.25 | 0.25 | 13.4 | 1.8 | 0.5 | 1.8 | 25 | -
MGS2012_001 | North Knife River - Churchill River | 54L/1 | Activation Laboratories Ltd. | 1D Enh INAA | MGS_GP2019–1 | 2013–2014 | 14 | 551812.0286 | 6444634.9176 | AN357813 | 63 | T | 0.3 | 1.81 | 2.5 | 0.25 | 1 | 740 | 0.25 | 0.5 | 108 | 9 | 54 | 3 | 1.7 | 2.22 | 12 | 0.025 | 58 | 0.17 | 0.5 | 1.85 | 68 | 10 | 197 | 0.05 | 7.3 | 1.5 | 8.8 | 0.01 | 0.025 | 0.25 | 0.25 | 18.4 | 4.9 | 0.5 | 3.1 | 25 | -
MGS2012_001 | North Knife River - Churchill River | 54L/1 | Activation Laboratories Ltd. | 1D Enh INAA | MGS_GP2019–1 | 2013–2014 | 14 | 558893.5108 | 6443620.0927 | AN357913 | 63 | Till | 0.5 | 11.48 | 2.5 | 3.4 | 1 | 480 | 2.4 | 4 | 96 | 11 | 57 | 3 | 1.3 | 2.34 | 11 | 0.025 | 47.3 | 0.14 | 0.5 | 1.6 | 51 | 10 | 139 | 0.2 | 7.7 | 1.5 | 6.6 | 0.01 | 0.025 | 0.25 | 0.25 | 23.5 | 3.8 | 0.5 | 3.5 | 25 | -
MGS2012_001 | North Knife River - Churchill River | 54E/14 | Activation Laboratories Ltd. | 1D Enh INAA | MGS_GP2019–1 | 2013–2014 | 14 | 681734.9378 | 6477447.3473 | AN358013 (13115MT619) | 63 | Till | 0.5 | 17.65 | 2.5 | 4.6 | 1 | 540 | 0.25 | 2 | 91 | 14 | 63 | 4 | 0.8 | 2.67 | 7 | 0.025 | 45.8 | 0.39 | 8 | 1.19 | 34 | 10 | 138 | 0.05 | 8.3 | 1.5 | 5.3 | 0.01 | 0.025 | 0.25 | 0.25 | 20.5 | 4.7 | 0.5 | 3.1 | 25 | -
MGS2012_001 | North Knife River - Churchill River | 54E/14 | Activation Laboratories Ltd. | 1D Enh INAA | MGS_GP2019–1 | 2013–2014 | 14 | 551223.2757 | 6444627.2804 | AN358113 | 63 | Till | 0.3 | 3.12 | 2.5 | 4.7 | 1 | 660 | 0.25 | 0.5 | 122 | 13 | 71 | 4 | 1.3 | 2.45 | 9 | 0.025 | 63.5 | 0.74 | 0.5 | 1.8 | 36 | 10 | 149 | 0.05 | 7.9 | 1.5 | 8.1 | 0.01 | 0.025 | 0.25 | 0.25 | 19.8 | 6 | 0.5 | 2.7 | 25 | -
MGS2012_001 | North Knife River - Churchill River | 54E/14 | Activation Laboratories Ltd. | 1D Enh INAA | MGS_GP2019–1 | 2013–2014 | 14 | 636657.7927 | 6444420.1604 | AN358213 | 63 | Till - 1 | 0.3 | 7.95 | 2.5 | 2.7 | 1 | 570 | 0.25 | 0.5 | 84 | 13 | 90 | 5 | 1.1 | 3.27 | 4 | 0.025 | 46.8 | 0.41 | 0.5 | 1.54 | 22 | 10 | 165 | 0.05 | 10 | 1.5 | 5.5 | 0.01 | 0.025 | 0.25 | 0.25 | 26.2 | 3.9 | 0.5 | 4.3 | 25 | -
MGS2012_001 | North Knife River - Churchill River | 54L/4 | Activation Laboratories Ltd. | 1D Enh INAA | MGS_GP2019–1 | 2013–2014 | 14 | 734581.2217 | 6435606.578 | AN358313 | 63 | Till - 1 | 0.5 | 23.93 | 2.5 | 3.7 | 1 | 250 | 2.5 | 4 | 63 | 11 | 55 | 2 | 1 | 2.4 | 5 | 0.025 | 33.8 | 0.25 | 0.5 | 1.03 | 25 | 10 | 126 | 0.05 | 7.2 | 1.5 | 3.9 | 0.01 | 0.025 | 0.25 | 0.25 | 21.5 | 3.1 | 0.5 | 2.9 | 25 | -
MGS2012_001 | North Knife River - Churchill River | 54L/3 | Activation Laboratories Ltd. | 1D Enh INAA | MGS_GP2019–1 | 2013–2014 | 14 | 725345.8251 | 6441768.6411 | AN358413 | 63 | T | 0.5 | 19.76 | 2.5 | 2.4 | 1 | 340 | 0.25 | 2 | 77 | 12 | 72 | 4 | 1.1 | 2.54 | 5 | 0.025 | 40.6 | 0.35 | 0.5 | 1.1 | 21 | 10 | 97 | 0.05 | 8.5 | 1.5 | 4.8 | 0.01 | 0.025 | 0.25 | 0.25 | 15.2 | 2.1 | 0.5 | 2 | 25 | -
MGS2012_001 | North Knife River - Churchill River | 54E/14 | Activation Laboratories Ltd. | 1D Enh INAA | MGS_GP2019–1 | 2013–2014 | 14 | 622139.6398 | 6437262.8089 | AN358513 | 63 | Ov ¦ T | 0.3 | 17.63 | 2.5 | 3.7 | 1 | 490 | 7 | 5 | 87 | 12 | 81 | 4 | 1 | 2.88 | 6 | 0.025 | 45.5 | 0.34 | 0.5 | 1.34 | 63 | 10 | 97 | 0.05 | 8.6 | 1.5 | 5.7 | 0.01 | 0.025 | 0.25 | 0.25 | 17.8 | 3.1 | 0.5 | 2.5 | 70 | -
MGS2012_001 | North Knife River - Churchill River | 54L/3 | Activation Laboratories Ltd. | 1D Enh INAA | MGS_GP2019–1 | 2013–2014 | 14 | 700878.8849 | 6469456.8763 | AN358613 (13115MT624) | 63 | Till - 3 | 2.5 | 25.97 | 2.5 | 4.8 | 1 | 270 | 0.25 | 5 | 67 | 8 | 58 | 0.5 | 0.6 | 1.84 | 7 | 0.025 | 34.3 | 0.29 | 7 | 1.22 | 24 | 10 | 120 | 0.05 | 5.8 | 1.5 | 4.3 | 0.01 | 0.025 | 0.25 | 0.25 | 19.1 | 0.25 | 0.5 | 2.4 | 25 | -
MGS2012_001 | North Knife River - Churchill River | 54L/3 | Activation Laboratories Ltd. | 1D Enh INAA | MGS_GP2019–1 | 2013–2014 | 14 | 680720.1904 | 6474055.4534 | AN358713 (13115MT617) | 63 | Till | 3 | 16.54 | 2.5 | 4.4 | 1 | 480 | 0.25 | 0.5 | 80 | 13 | 63 | 2 | 0.7 | 2.41 | 5 | 0.025 | 44.2 | 0.42 | 0.5 | 1.62 | 28 | 10 | 157 | 0.05 | 7.3 | 1.5 | 5 | 0.01 | 0.025 | 0.25 | 0.25 | 15.2 | 2.1 | 0.5 | 2.4 | 25 | -
MGS2012_001 | North Knife River - Churchill River | 54E/14 | Activation Laboratories Ltd. | 1D Enh INAA | MGS_GP2019–1 | 2013–2014 | 14 | 747156.1059 | 6443064.4937 | AN358813 (13115MT610 - upper) | 63 | Till - 1 | 0.2 | 37.44 | 2.5 | 2.5 | 1 | 440 | 0.25 | 6 | 56 | 10 | 66 | 2 | 1 | 2.35 | 5 | 0.025 | 30.7 | 0.22 | 0.5 | 1.01 | 25 | 10 | 130 | 0.2 | 6.7 | 1.5 | 3.6 | 0.01 | 0.025 | 0.25 | 0.25 | 22.7 | 5.4 | 0.5 | 2.1 | 25 | -
MGS2012_001 | North Knife River - Churchill River | 54E/14 | Activation Laboratories Ltd. | 1D Enh INAA | MGS_GP2019–1 | 2013–2014 | 14 | 598155.2091 | 6452193.0062 | AN358913 | 63 | gsMv ¦ Tp (5+m, mixed) | 0.45 | 9.21 | 2.5 | 3.8 | 1 | 500 | 0.25 | 0.5 | 98 | 13 | 64 | 4 | 1.5 | 2.78 | 7 | 0.025 | 50.3 | 0.45 | 0.5 | 1.63 | 32 | 10 | 132 | 0.2 | 8.9 | 1.5 | 6.3 | 0.01 | 0.025 | 0.25 | 0.25 | 14.4 | 2.5 | 0.5 | 1.4 | 25 | -
MGS2012_001 | North Knife River - Churchill River | 54E/14 | Activation Laboratories Ltd. | 1D Enh INAA | MGS_GP2019–1 | 2013–2014 | 14 | 765059.0227 | 6440867.6824 | AN359013 (13115MT614) | 63 | Ovb ¦ ? ¦ T | 0.8 | 39.59 | 2.5 | 3.6 | 1 | 310 | 3.5 | 5 | 52 | 9 | 54 | 2 | 1.1 | 1.94 | 5 | 0.025 | 30 | 0.15 | 0.5 | 1.2 | 24 | 10 | 119 | 0.05 | 5.9 | 1.5 | 3.6 | 0.01 | 0.025 | 0.25 | 0.25 | 21.8 | 4.5 | 0.5 | 3.1 | 25 | -
MGS2012_001 | North Knife River - Churchill River | 54E/14 | Activation Laboratories Ltd. | 1D Enh INAA | MGS_GP2019–1 | 2013–2014 | 14 | 752178.0926 | 6447845.7173 | AN359113 (13115MT613) | 63 | Till - 2 | 9 | 36.61 | 2.5 | 4.3 | 1 | 320 | 5.8 | 12 | 63 | 10 | 59 | 0.5 | 0.5 | 2.25 | 5 | 0.025 | 27.7 | 0.07 | 0.5 | 1.02 | 17 | 10 | 7.5 | 0.4 | 6.6 | 1.5 | 3.8 | 0.01 | 0.025 | 0.25 | 0.25 | 13.8 | 2.8 | 0.5 | 1.7 | 25 | -
MGS2012_001 | North Knife River - Churchill River | 54E/14 | Activation Laboratories Ltd. | 1D Enh INAA | MGS_GP2019–1 | 2013–2014 | 14 | 691089.4979 | 6465624.1877 | AN359213 | 63 | Till –1 | 0.4 | 12.85 | 2.5 | 5.1 | 1 | 470 | 11.5 | 0.5 | 73 | 11 | 71 | 4 | 0.1 | 2.18 | 5 | 0.025 | 35.7 | 0.11 | 0.5 | 1.52 | 40 | 10 | 111 | 0.2 | 7.1 | 1.5 | 5 | 0.01 | 0.025 | 0.25 | 0.25 | 8.6 | 1.3 | 0.5 | 1.5 | 25 | -
MGS2012_001 | North Knife River - Churchill River | 54E/14 | Activation Laboratories Ltd. | 1D Enh INAA | MGS_GP2019–1 | 2013–2014 | 14 | 656854.8417 | 6440708.2093 | AN359413 | 63 | Tb (mixed) ¦ R (mudstone) | 0.65 | 15.47 | 2.5 | 2.7 | 1 | 380 | 0.25 | 6 | 70 | 11 | 49 | 2 | 1.1 | 2.23 | 8 | 0.025 | 36.2 | 0.09 | 0.5 | 1.45 | 27 | 10 | 123 | 0.05 | 6.6 | 1.5 | 4.9 | 0.01 | 0.025 | 0.25 | 0.25 | 12.2 | 0.25 | 0.5 | 1.4 | 25 | -
MGS2012_001 | North Knife River - Churchill River | 54E/14 | Activation Laboratories Ltd. | 1D Enh INAA | MGS_GP2019–1 | 2013–2014 | 14 | 723100.0157 | 6460610.6124 | AN359513 (13115MT608) | 63 | Till | 1.5 | 30.64 | 2.5 | 4.1 | 1 | 25 | 6.9 | 11 | 79 | 10 | 63 | 5 | 0.7 | 2.96 | 6 | 0.025 | 39.2 | 0.09 | 0.5 | 0.96 | 42 | 10 | 161 | 0.5 | 8.2 | 1.5 | 5.3 | 0.01 | 0.025 | 0.25 | 0.25 | 11.3 | 1.8 | 0.5 | 1.6 | 25 | -
MGS2012_001 | North Knife River - Churchill River | 54E/13 | Activation Laboratories Ltd. | 1D Enh INAA | MGS_GP2019–1 | 2013–2014 | 14 | 630501.7234 | 6487668.0767 | AN359613 (13115MT603) | 63 | Tu | 6.5 | 18.76 | 2.5 | 4.4 | 1 | 450 | 2.5 | 6 | 89 | 14 | 70 | 2 | 1.3 | 3.14 | 5 | 0.025 | 42.2 | 0.09 | 0.5 | 0.99 | 42 | 10 | 192 | 0.05 | 8.9 | 1.5 | 5.6 | 0.01 | 0.025 | 0.25 | 0.25 | 12.9 | 0.25 | 0.5 | 1.6 | 25 | -
MGS2012_001 | North Knife River - Churchill River | 54E/13 | Activation Laboratories Ltd. | 1D Enh INAA | MGS_GP2019–1 | 2013–2014 | 14 | 638616.5642 | 6489061.5555 | AN359713 (13115MT601) | 63 | Washed Till | 0.5 | 11.45 | 2.5 | 7.1 | 1 | 450 | 0.25 | 6 | 94 | 16 | 81 | 2 | 1.5 | 3.43 | 11 | 0.025 | 42.9 | 0.1 | 0.5 | 0.74 | 39 | 10 | 101 | 0.6 | 10.4 | 1.5 | 5.8 | 0.01 | 0.025 | 0.25 | 0.25 | 13.7 | 2.1 | 0.5 | 1.8 | 25 | -
MGS2012_001 | North Knife River - Churchill River | 54E/12 | Activation Laboratories Ltd. | 1D Enh INAA | MGS_GP2019–1 | 2013–2014 | 14 | 658813.7303 | 6494288.458 | AN359813 (13115MT598) | 63 | Washed Till | 0.25 | 1.25 | 2.5 | 3.5 | 12 | 390 | 0.25 | 0.5 | 111 | 12 | 74 | 6 | 1.1 | 2.39 | 12 | 0.025 | 47.2 | 0.12 | 0.5 | 1.56 | 46 | 10 | 188 | 0.05 | 7 | 1.5 | 6.3 | 0.01 | 0.025 | 0.25 | 0.25 | 12.9 | 4.1 | 0.5 | 2 | 120 | -
MGS2012_001 | North Knife River - Churchill River | 54E/11 | Activation Laboratories Ltd. | 1D Enh INAA | MGS_GP2019–1 | 2013–2014 | 14 | 668651.3936 | 6495815.9627 | AN359913 (13115MT594) | 63 | Till | 1 | 15.26 | 2.5 | 6.6 | 1 | 440 | 0.25 | 6 | 93 | 16 | 62 | 5 | 1.1 | 3.3 | 6 | 0.025 | 48.1 | 0.09 | 0.5 | 1.38 | 27 | 10 | 179 | 0.4 | 9.1 | 1.5 | 6 | 0.01 | 0.025 | 0.25 | 0.25 | 17.1 | 3.1 | 0.5 | 2.4 | 25 | -
MGS2012_001 | North Knife River - Churchill River | 54E/11 | Activation Laboratories Ltd. | 1D Enh INAA | MGS_GP2019–1 | 2013–2014 | 14 | 650347.099 | 6487265.87 | AN360013 | 63 | s veneer ¦ T | 0.6 | 14.94 | 2.5 | 5.4 | 1 | 430 | 0.25 | 0.5 | 98 | 15 | 67 | 5 | 1.8 | 2.89 | 6 | 0.025 | 45.1 | 0.11 | 0.5 | 1.34 | 39 | 10 | 194 | 0.05 | 8.2 | 1.5 | 6.4 | 0.01 | 0.025 | 0.25 | 0.25 | 17.7 | 3.9 | 0.5 | 2.6 | 25 | -
MGS2012_001 | North Knife River - Churchill River | 54E/11 | Activation Laboratories Ltd. | 1D Enh INAA | MGS_GP2019–1 | 2013–2014 | 14 | 712197.3583 | 6444392.0692 | AN360113 | 63 | Tu (shell found) | 1 | 17.82 | 2.5 | 7 | 1 | 510 | 0.25 | 5 | 77 | 11 | 56 | 5 | 1.5 | 2.32 | 7 | 0.025 | 37.5 | 0.1 | 0.5 | 1.26 | 17 | 10 | 131 | 0.05 | 7 | 1.5 | 5.2 | 0.01 | 0.025 | 0.25 | 0.25 | 16.3 | 0.25 | 0.5 | 2.1 | 25 | -
MGS2012_001 | North Knife River - Churchill River | 54E/11 | Activation Laboratories Ltd. | 1D Enh INAA | MGS_GP2019–1 | 2013–2014 | 14 | 708459.2732 | 6503318.3893 | AN360213 | 63 | T waterlain or GL stony? | 0.4 | 16.74 | 2.5 | 4.3 | 46 | 450 | 0.25 | 8 | 71 | 17 | 50 | 3 | 1.3 | 2.21 | 8 | 0.025 | 40.3 | 0.08 | 0.5 | 1.66 | 27 | 10 | 84 | 0.05 | 6.4 | 1.5 | 4.9 | 0.01 | 0.025 | 0.25 | 0.25 | 13.7 | 1.3 | 0.5 | 1.6 | 25 | -
MGS2012_001 | North Knife River - Churchill River | 54E/11 | Activation Laboratories Ltd. | 1D Enh INAA | MGS_GP2019–1 | 2013–2014 | 14 | 675777.4313 | 6492785.5725 | AN360313 | 63 | Tp (4+m, mixed) | 0.25 | 24.45 | 2.5 | 3.4 | 1 | 470 | 3.2 | 8 | 60 | 8 | 38 | 0.5 | 1.1 | 1.97 | 6 | 0.025 | 34.1 | 0.1 | 0.5 | 1.38 | 22 | 10 | 93 | 0.1 | 5.1 | 1.5 | 4.3 | 0.01 | 0.025 | 0.25 | 0.25 | 23.6 | 2.3 | 0.5 | 1.4 | 25 | -
MGS2012_001 | North Knife River - Churchill River | 54E/14 | Activation Laboratories Ltd. | 1D Enh INAA | MGS_GP2019–1 | 2013–2014 | 14 | 735593.7531 | 6478077.9526 | AN360413 | 63 | T | 0.5 | 30.49 | 2.5 | 3.8 | 1 | 430 | 4.4 | 13 | 60 | 6 | 41 | 5 | 1 | 1.72 | 8 | 0.025 | 30.9 | 0.08 | 0.5 | 1.35 | 11 | 10 | 28 | 0.05 | 5.1 | 1.5 | 3.9 | 0.01 | 0.025 | 0.25 | 0.25 | 18.4 | 1.8 | 0.5 | 1.5 | 25 | -
MGS2012_001 | North Knife River - Churchill River | 54E/14 | Activation Laboratories Ltd. | 1D Enh INAA | MGS_GP2019–1 | 2013–2014 | 14 | 671704.7796 | 6492604.4201 | AN360513 | 63 | T | 0.4 | 12.16 | 2.5 | 3.5 | 1 | 680 | 0.25 | 0.5 | 71 | 8 | 42 | 0.5 | 0.1 | 1.95 | 9 | 0.025 | 38.1 | 0.15 | 0.5 | 1.54 | 30 | 10 | 99 | 0.05 | 5.4 | 1.5 | 4.8 | 0.01 | 0.025 | 0.25 | 0.25 | 16.6 | 2.2 | 0.5 | 1.3 | 25 | -
MGS2012_001 | North Knife River - Churchill River | 54E/14 | Activation Laboratories Ltd. | 1D Enh INAA | MGS_GP2019–1 | 2013–2014 | 14 | 550045.7678 | 6444612.2679 | AN360613 | 63 | Washed Till | 0.35 | 1.87 | 2.5 | 0.25 | 1 | 780 | 0.25 | 0.5 | 107 | 7 | 38 | 6 | 1.5 | 2.05 | 12 | 0.025 | 56.2 | 0.19 | 0.5 | 1.85 | 68 | 10 | 138 | 0.05 | 7 | 1.5 | 7.3 | 0.01 | 0.025 | 0.25 | 0.25 | 21.1 | 3.3 | 0.5 | 2.1 | 25 | -
MGS2012_001 | North Knife River - Churchill River | 54E/14 | Activation Laboratories Ltd. | 1D Enh INAA | MGS_GP2019–1 | 2013–2014 | 14 | 545399.2346 | 6438989.175 | AN360713 | 63 | Till | 0.6 | 2.22 | 2.5 | 3.3 | 1 | 730 | 0.25 | 0.5 | 94 | 6 | 60 | 4 | 0.1 | 2.19 | 10 | 0.025 | 50.2 | 0.11 | 0.5 | 1.8 | 51 | 10 | 114 | 0.05 | 6.4 | 1.5 | 6.7 | 0.01 | 0.025 | 0.25 | 0.25 | 25.5 | 2.7 | 0.5 | 2.9 | 25 | -
MGS2012_001 | North Knife River - Churchill River | 54E/14 | Activation Laboratories Ltd. | 1D Enh INAA | MGS_GP2019–1 | 2013–2014 | 14 | 555360.0448 | 6443569.2853 | AN360813 | 63 | Tu (shield) | 0.5 | 3.36 | 2.5 | 0.25 | 1 | 690 | 0.25 | 3 | 91 | 11 | 51 | 5 | 0.1 | 2.69 | 8 | 0.025 | 46.8 | 0.18 | 0.5 | 1.68 | 31 | 10 | 188 | 0.05 | 7.8 | 1.5 | 6 | 0.01 | 0.025 | 0.25 | 0.25 | 22.8 | 0.25 | 0.5 | 2.7 | 25 | -
MGS2012_001 | North Knife River - Churchill River | 54E/15 | Activation Laboratories Ltd. | 1D Enh INAA | MGS_GP2019–1 | 2013–2014 | 14 | 627107.0677 | 6466386.3786 | AN361213 | 63 | sand ¦ T (river section) | 0.35 | 17.67 | 2.5 | 6.8 | 1 | 360 | 0.25 | 8 | 65 | 11 | 54 | 4 | 1 | 2.27 | 6 | 0.025 | 35.6 | 0.08 | 0.5 | 1.37 | 23 | 10 | 127 | 0.4 | 6.7 | 1.5 | 4.5 | 0.01 | 0.025 | 0.25 | 0.25 | 22 | 3.8 | 0.5 | 2.7 | 120 | -
MGS2012_001 | North Knife River - Churchill River | 54E/11 | Activation Laboratories Ltd. | 1D Enh INAA | MGS_GP2019–1 | 2013–2014 | 14 | 719592.444 | 6491656.3025 | AN361313 | 63 | beach gravelly sand? | 0.3 | 29.27 | 2.5 | 5 | 1 | 660 | 0.25 | 9 | 64 | 14 | 88 | 5 | 0.7 | 2.61 | 4 | 0.025 | 35.7 | 0.07 | 0.5 | 1.34 | 12 | 10 | 142 | 0.05 | 7.3 | 1.5 | 4.2 | 0.01 | 0.025 | 0.25 | 0.25 | 16.1 | 3.8 | 0.5 | 1.8 | 25 | -
MGS2012_001 | North Knife River - Churchill River | 54E/11 | Activation Laboratories Ltd. | 1D Enh INAA | MGS_GP2019–1 | 2013–2014 | 14 | 632015.1928 | 6459862.2466 | AN361413 | 63 | Till | 0.5 | 8.83 | 2.5 | 5.6 | 1 | 450 | 0.25 | 0.5 | 66 | 13 | 46 | 4 | 0.9 | 2.65 | 6 | 0.025 | 40.6 | 0.09 | 0.5 | 1.62 | 23 | 10 | 109 | 0.05 | 7.8 | 1.5 | 4.8 | 0.01 | 0.025 | 0.25 | 0.25 | 18.3 | 3.6 | 0.5 | 1.2 | 25 | -
MGS2012_001 | North Knife River - Churchill River | 54E/11 | Activation Laboratories Ltd. | 1D Enh INAA | MGS_GP2019–1 | 2013–2014 | 14 | 703816.6354 | 6503072.4944 | AN361513 | 63 | Ov ¦ T (mixed) | 0.5 | 12.9 | 2.5 | 4.4 | 1 | 700 | 0.25 | 4 | 84 | 12 | 61 | 8 | 0.6 | 2.98 | 6 | 0.025 | 43.9 | 0.12 | 0.5 | 1.69 | 40 | 10 | 142 | 0.6 | 8.2 | 1.5 | 5 | 0.01 | 0.025 | 0.25 | 0.25 | 19.8 | 3.7 | 0.5 | 2 | 25 | -
MGS2012_001 | North Knife River - Churchill River | 54L/2 | Activation Laboratories Ltd. | 1D Enh INAA | MGS_GP2019–1 | 2013–2014 | 14 | 611326.1078 | 6464795.133 | AN361613 | 63 | Till | 0.4 | 8.71 | 2.5 | 3.7 | 1 | 490 | 0.25 | 3 | 107 | 7 | 41 | 2 | 0.6 | 2.12 | 9 | 0.025 | 43.9 | 0.13 | 0.5 | 1.71 | 2.5 | 10 | 163 | 0.6 | 6.1 | 1.5 | 6.6 | 0.01 | 0.025 | 0.25 | 0.25 | 23.6 | 1.8 | 0.5 | 1.2 | 170 | -
MGS2012_001 | North Knife River - Churchill River | 64J/1 | Activation Laboratories Ltd. | 1D Enh INAA | MGS_GP2019–1 | 2013–2014 | 14 | 616433.9321 | 6470512.9298 | AN361713 | 63 | Till - 2 | 0.8 | 9.65 | 2.5 | 3.2 | 1 | 630 | 0.25 | 6 | 118 | 14 | 61 | 2 | 1.5 | 2.35 | 9 | 0.025 | 46.3 | 0.19 | 0.5 | 1.49 | 55 | 10 | 112 | 0.05 | 7.6 | 1.5 | 6.8 | 0.01 | 0.025 | 0.25 | 0.25 | 20.2 | 0.25 | 0.5 | 2.8 | 25 | -
MGS2012_001 | North Knife River - Churchill River | 64J/1 | Activation Laboratories Ltd. | 1D Enh INAA | MGS_GP2019–1 | 2013–2014 | 14 | 622179.982 | 6474029.5179 | AN361813 | 63 | Washed Till | 0.7 | 2.36 | 2.5 | 0.25 | 1 | 320 | 0.25 | 0.5 | 116 | 9 | 67 | 4 | 0.1 | 2.73 | 10 | 0.025 | 47.6 | 0.14 | 0.5 | 1.5 | 80 | 10 | 172 | 0.05 | 8 | 1.5 | 7 | 0.01 | 0.025 | 0.25 | 0.25 | 20.6 | 2.3 | 0.5 | 2.5 | 25 | -
MGS2012_001 | North Knife River - Churchill River | 64J/1 | Activation Laboratories Ltd. | 1D Enh INAA | MGS_GP2019–1 | 2013–2014 | 14 | 615979.9587 | 6466043.299 | AN361913 | 63 | Till | 0.6 | 2.25 | 2.5 | 2 | 1 | 620 | 0.25 | 0.5 | 105 | 9 | 49 | 3 | 1.5 | 1.91 | 9 | 0.025 | 40.9 | 0.11 | 0.5 | 1.82 | 26 | 10 | 116 | 0.05 | 6.1 | 1.5 | 6.3 | 0.01 | 0.025 | 0.25 | 0.25 | 20.8 | 2.6 | 0.5 | 2.5 | 25 | -
MGS2012_001 | North Knife River - Churchill River | 54E/14 | Activation Laboratories Ltd. | 1D Enh INAA | MGS_GP2019–1 | 2013–2014 | 14 | 612593.0036 | 6461489.0705 | AN362013 | 63 | Till - 2 | 0.65 | 4.31 | 2.5 | 0.25 | 1 | 530 | 0.25 | 0.5 | 131 | 8 | 34 | 3 | 1.1 | 1.71 | 9 | 0.025 | 36.9 | 0.11 | 0.5 | 1.81 | 37 | 10 | 132 | 0.05 | 5.7 | 1.5 | 5.4 | 0.01 | 0.025 | 0.25 | 0.25 | 19.4 | 2.5 | 0.5 | 1.9 | 25 | -
MGS2012_001 | North Knife River - Churchill River | 64J/1 | Activation Laboratories Ltd. | 1D Enh INAA | MGS_GP2019–1 | 2013–2014 | 14 | 608611.0059 | 6456921.6984 | AN362113 | 63 | washed T | 0.5 | 11.72 | 2.5 | 5.1 | 1 | 510 | 0.25 | 2 | 119 | 10 | 50 | 2 | 1.8 | 2.54 | 9 | 0.025 | 46.3 | 0.19 | 0.5 | 1.49 | 41 | 10 | 176 | 0.05 | 7 | 1.5 | 7 | 0.01 | 0.025 | 0.25 | 0.25 | 17.8 | 4.6 | 0.5 | 1.6 | 25 | -
MGS2012_001 | North Knife River - Churchill River | 64J/1 | Activation Laboratories Ltd. | 1D Enh INAA | MGS_GP2019–1 | 2013–2014 | 14 | 728063.9034 | 6476517.4714 | AN362213 | 63 | T, landslides at R | 0.6 | 31.32 | 2.5 | 11.2 | 1 | 520 | 0.25 | 9 | 80 | 8 | 48 | 2 | 1.2 | 1.71 | 6 | 0.025 | 30.8 | 0.1 | 0.5 | 1.29 | 11 | 10 | 92 | 0.05 | 4.6 | 1.5 | 4.6 | 0.01 | 0.025 | 0.25 | 0.25 | 19.1 | 0.25 | 0.5 | 2.5 | 25 | -
MGS2012_001 | North Knife River - Churchill River | 64J/1 | Activation Laboratories Ltd. | 1D Enh INAA | MGS_GP2019–1 | 2013–2014 | 14 | 626628.603 | 6463028.4473 | AN362313 | 63 | R (pegmatite), Tv (shield) | 0.6 | 20.27 | 2.5 | 8.4 | 1 | 550 | 0.25 | 9 | 132 | 12 | 80 | 0.5 | 1.1 | 2.89 | 9 | 0.025 | 49.7 | 0.12 | 0.5 | 1.26 | 35 | 10 | 95 | 0.05 | 8.5 | 1.5 | 7.4 | 0.01 | 0.025 | 0.25 | 0.25 | 16.1 | 1.5 | 0.5 | 1.8 | 25 | -
- | Nejanilini-Kasmere-Putahow | 54L/3 | Activation Laboratories Ltd. | - | MGS_OF2008–13 | 2005–2006 | 14 | 571717 | 6605683 | GM003 | 63 | Till | - | 1e-07 | 2.5 | 0.25 | 1 | 520 | 0.25 | 0.5 | 37 | 4 | 18 | 0.5 | 0.5 | 1 | 5 | 0.025 | 24.8 | 0.25 | 0.5 | 1.99 | 2.5 | 10 | 7.5 | 0.05 | 3.6 | 1.5 | 2.4 | 0.01 | 0.025 | 0.25 | 0.25 | 22 | 2.2 | 0.5 | 2.9 | 25 | -
- | Nejanilini-Kasmere-Putahow | 54L/3 | Activation Laboratories Ltd. | - | MGS_OF2008–13 | 2005–2006 | 14 | 569844 | 6611103 | GM027 | 63 | Till | - | 1e-07 | 2.5 | 1.1 | 1 | 620 | 0.25 | 0.5 | 46 | 4 | 21 | 1 | 0.5 | 1.03 | 5 | 0.025 | 24.9 | 0.25 | 0.5 | 2.01 | 2.5 | 10 | 7.5 | 0.05 | 3.7 | 1.5 | 2.3 | 0.01 | 0.025 | 0.25 | 0.25 | 8.6 | 1.3 | 0.5 | 1.2 | 25 | -
- | Nejanilini-Kasmere-Putahow | 64J/1 | Activation Laboratories Ltd. | - | MGS_OF2008–13 | 2005–2006 | 14 | 574814 | 6602346 | GM032 | 63 | Till | - | 1e-07 | 2.5 | 2 | 1 | 560 | 0.25 | 0.5 | 36 | 3 | 21 | 0.5 | 0.1 | 1 | 4 | 0.025 | 24.4 | 0.26 | 0.5 | 1.95 | 2.5 | 10 | 84 | 0.05 | 3.7 | 1.5 | 2.3 | 0.01 | 0.025 | 0.25 | 0.25 | 9.6 | 2.4 | 0.5 | 1.5 | 25 | -
- | Nejanilini-Kasmere-Putahow | 64I/9 | Activation Laboratories Ltd. | - | MGS_OF2008–13 | 2005–2006 | 14 | 578369 | 6597946 | GM034 | 63 | Till | - | 1e-07 | 2.5 | 1 | 1 | 25 | 0.25 | 0.5 | 35 | 4 | 22 | 0.5 | 0.6 | 0.88 | 5 | 0.025 | 22.9 | 0.23 | 0.5 | 1.99 | 8 | 10 | 7.5 | 0.05 | 3.9 | 1.5 | 2.3 | 0.01 | 0.025 | 0.25 | 0.25 | 8.4 | 0.25 | 0.5 | 1.4 | 25 | -
- | Nejanilini-Kasmere-Putahow | 54E/14 | Activation Laboratories Ltd. | - | MGS_OF2008–13 | 2005–2006 | 14 | 564318 | 6599699 | GM041 | 63 | Till | - | 1e-07 | 2.5 | 0.25 | 1 | 520 | 0.25 | 0.5 | 32 | 3 | 18 | 0.5 | 0.5 | 0.83 | 5 | 0.025 | 20.3 | 0.24 | 0.5 | 1.98 | 2.5 | 10 | 67 | 0.05 | 3.6 | 1.5 | 2.1 | 0.01 | 0.025 | 0.25 | 0.25 | 8 | 0.25 | 0.5 | 1.5 | 25 | -
- | Nejanilini-Kasmere-Putahow | 54L/4 | Activation Laboratories Ltd. | - | MGS_OF2008–13 | 2005–2006 | 14 | 567903 | 6600717 | GM044 | 63 | Till | - | 1e-07 | 2.5 | 1.3 | 1 | 790 | 0.25 | 0.5 | 47 | 3 | 21 | 0.5 | 0.6 | 1.08 | 5 | 0.025 | 28.7 | 0.3 | 0.5 | 2.13 | 6 | 10 | 7.5 | 0.05 | 4.4 | 1.5 | 2.8 | 0.01 | 0.025 | 0.25 | 0.25 | 7.6 | 0.25 | 0.5 | 1.3 | 25 | -
- | Nejanilini-Kasmere-Putahow | 54L/3 | Activation Laboratories Ltd. | - | MGS_OF2008–13 | 2005–2006 | 14 | 563704 | 6608730 | GM045 | 63 | Till | - | 1e-07 | 2.5 | 1.3 | 1 | 600 | 0.25 | 0.5 | 30 | 3 | 22 | 0.5 | 0.6 | 0.88 | 4 | 0.025 | 19.1 | 0.2 | 0.5 | 1.9 | 2.5 | 10 | 67 | 0.05 | 3.5 | 1.5 | 2 | 0.01 | 0.025 | 0.25 | 0.25 | 9.9 | 2.2 | 0.5 | 1.7 | 25 | -
- | Nejanilini-Kasmere-Putahow | 54L/4 | Activation Laboratories Ltd. | - | MGS_OF2008–13 | 2005–2006 | 14 | 563184 | 6602556 | GM048 | 63 | Till | - | 1e-07 | 2.5 | 1.5 | 1 | 25 | 0.25 | 2 | 41 | 4 | 20 | 0.5 | 0.6 | 0.97 | 5 | 0.025 | 25.5 | 0.23 | 0.5 | 1.96 | 6 | 10 | 7.5 | 0.2 | 4 | 1.5 | 2.6 | 0.01 | 0.025 | 0.25 | 0.25 | 7.2 | 0.25 | 0.5 | 1.2 | 25 | -
- | Nejanilini-Kasmere-Putahow | 64I/7 | Activation Laboratories Ltd. | - | MGS_OF2008–13 | 2005–2006 | 14 | 565262 | 6605737 | GM051 | 63 | Till | - | 1e-07 | 2.5 | 1.5 | 1 | 740 | 0.25 | 0.5 | 30 | 3 | 22 | 2 | 0.1 | 1.18 | 4 | 0.025 | 21.9 | 0.2 | 0.5 | 2.07 | 7 | 10 | 98 | 0.05 | 4.3 | 1.5 | 2.4 | 0.01 | 0.025 | 0.25 | 0.25 | 8.7 | 1.9 | 0.5 | 1.5 | 25 | -
- | Nejanilini-Kasmere-Putahow | 64I/1 | Activation Laboratories Ltd. | - | MGS_OF2008–13 | 2005–2006 | 14 | 570782 | 6620802 | GM054 | 63 | Till | - | 1e-07 | 2.5 | 2.5 | 1 | 570 | 0.25 | 0.5 | 42 | 5 | 16 | 1 | 0.6 | 1.27 | 5 | 0.025 | 28.5 | 0.26 | 0.5 | 1.99 | 2.5 | 10 | 122 | 0.8 | 4.3 | 1.5 | 2.8 | 0.01 | 0.025 | 0.25 | 0.25 | 7.6 | 0.25 | 0.5 | 1.4 | 25 | -
- | Nejanilini-Kasmere-Putahow | 54L/4 | Activation Laboratories Ltd. | - | MGS_OF2008–13 | 2005–2006 | 14 | 573636 | 6618483 | GM055 | 63 | Till | - | 1e-07 | 2.5 | 1.2 | 1 | 470 | 0.25 | 0.5 | 30 | 3 | 17 | 0.5 | 0.1 | 0.91 | 4 | 0.025 | 20.4 | 0.23 | 0.5 | 1.89 | 2.5 | 10 | 64 | 0.4 | 3.3 | 1.5 | 1.9 | 0.01 | 0.025 | 2.3 | 0.25 | 11.7 | 0.25 | 0.5 | 1.6 | 25 | -
- | Nejanilini-Kasmere-Putahow | 54L/5 | Activation Laboratories Ltd. | - | MGS_OF2008–13 | 2005–2006 | 14 | 575519 | 6616946 | GM056 | 63 | Till | - | 1e-07 | 2.5 | 0.25 | 1 | 480 | 0.25 | 0.5 | 38 | 4 | 19 | 0.5 | 0.1 | 0.93 | 4 | 0.025 | 23.7 | 0.21 | 0.5 | 2.1 | 2.5 | 10 | 57 | 0.2 | 3.7 | 1.5 | 2.4 | 0.01 | 0.025 | 0.25 | 0.25 | 8.5 | 0.25 | 0.5 | 1.2 | 25 | -
- | Nejanilini-Kasmere-Putahow | 54L/5 | Activation Laboratories Ltd. | - | MGS_OF2008–13 | 2005–2006 | 14 | 572374 | 6598642 | GM059 | 63 | Till | - | 1e-07 | 2.5 | 0.25 | 11 | 380 | 0.25 | 0.5 | 35 | 5 | 16 | 0.5 | 0.4 | 1.04 | 4 | 0.025 | 24 | 0.2 | 0.5 | 2.01 | 9 | 10 | 7.5 | 0.05 | 4 | 1.5 | 2.3 | 0.01 | 0.025 | 0.25 | 0.25 | 9.5 | 0.25 | 0.5 | 1.3 | 25 | -
- | Nejanilini-Kasmere-Putahow | 54L/11 | Activation Laboratories Ltd. | - | MGS_OF2008–13 | 2005–2006 | 14 | 577249 | 6608084 | GM060 | 63 | Till | - | 1e-07 | 2.5 | 0.25 | 1 | 490 | 0.25 | 0.5 | 33 | 3 | 15 | 2 | 0.1 | 0.92 | 4 | 0.025 | 24.3 | 0.23 | 0.5 | 1.98 | 6 | 10 | 66 | 0.05 | 3.3 | 1.5 | 2.3 | 0.01 | 0.025 | 0.25 | 0.25 | 9.3 | 0.25 | 0.5 | 1.3 | 25 | -
- | Nejanilini-Kasmere-Putahow | 54L/10 | Activation Laboratories Ltd. | - | MGS_OF2008–13 | 2005–2006 | 14 | 580000 | 6613988 | GM061 | 63 | Till | - | 1e-07 | 2.5 | 0.25 | 1 | 470 | 0.25 | 0.5 | 42 | 4 | 14 | 0.5 | 0.4 | 0.98 | 5 | 0.025 | 28.6 | 0.27 | 0.5 | 2.02 | 2.5 | 10 | 63 | 0.05 | 3.8 | 1.5 | 2.6 | 0.01 | 0.025 | 0.25 | 1 | 9.9 | 0.25 | 0.5 | 1.4 | 25 | -
- | Nejanilini-Kasmere-Putahow | 54L/5 | Activation Laboratories Ltd. | - | MGS_OF2008–13 | 2005–2006 | 14 | 562075 | 6611650 | GM062 | 63 | Till | - | 1e-07 | 2.5 | 0.25 | 1 | 490 | 0.25 | 0.5 | 28 | 4 | 20 | 0.5 | 0.5 | 0.8 | 4 | 0.025 | 18.1 | 0.17 | 0.5 | 2.21 | 2.5 | 10 | 81 | 0.05 | 3.5 | 1.5 | 1.9 | 0.01 | 0.025 | 2.3 | 0.25 | 11.5 | 2.3 | 0.5 | 1.7 | 25 | -
- | Nejanilini-Kasmere-Putahow | 54L/4 | Activation Laboratories Ltd. | - | MGS_OF2008–13 | 2005–2006 | 14 | 567570 | 6614980 | GM063 | 63 | Till | - | 1e-07 | 2.5 | 0.25 | 1 | 480 | 0.25 | 2 | 32 | 4 | 16 | 0.5 | 0.5 | 0.88 | 4 | 0.025 | 21.9 | 0.22 | 0.5 | 1.93 | 5 | 10 | 74 | 0.2 | 3 | 1.5 | 2 | 0.01 | 0.025 | 2.4 | 0.25 | 6.9 | 2 | 0.5 | 1.2 | 25 | -
- | Nejanilini-Kasmere-Putahow | 64J/1 | Activation Laboratories Ltd. | - | MGS_OF2008–13 | 2005–2006 | 14 | 575674 | 6614031 | GM064 | 63 | Till | - | 1e-07 | 2.5 | 0.25 | 1 | 540 | 0.25 | 0.5 | 43 | 3 | 22 | 1 | 0.6 | 1.13 | 5 | 0.025 | 29.1 | 0.29 | 0.5 | 2.05 | 2.5 | 10 | 72 | 0.05 | 4.2 | 1.5 | 2.8 | 0.01 | 0.025 | 0.25 | 0.25 | 8 | 2 | 0.5 | 1.3 | 25 | -
- | Nejanilini-Kasmere-Putahow | 64I/2 | Activation Laboratories Ltd. | - | MGS_OF2008–13 | 2005–2006 | 14 | 375381 | 6605475 | KML01 | 63 | Till | - | 1e-07 | 2.5 | 0.25 | 1 | 530 | 0.25 | 0.5 | 48 | 4 | 25 | 3 | 0.1 | 1.3 | 7 | 0.025 | 28.4 | 0.25 | 0.5 | 1.98 | 7 | 10 | 107 | 0.05 | 5.5 | 1.5 | 3 | 0.01 | 0.025 | 0.25 | 0.25 | 11.1 | 0.25 | 0.5 | 1.7 | 25 | -
- | Nejanilini-Kasmere-Putahow | 64I/7 | Activation Laboratories Ltd. | - | MGS_OF2008–13 | 2005–2006 | 14 | 373183 | 6609746 | KML02 | 63 | Till | - | 1e-07 | 2.5 | 0.25 | 1 | 600 | 0.25 | 0.5 | 51 | 4 | 23 | 3 | 0.8 | 1.63 | 5 | 0.025 | 33.6 | 0.29 | 0.5 | 2.11 | 6 | 10 | 111 | 0.05 | 5.6 | 1.5 | 3.5 | 0.01 | 0.025 | 0.25 | 0.25 | 9 | 1.2 | 0.5 | 1.7 | 25 | -
- | Nejanilini-Kasmere-Putahow | 64I/6 | Activation Laboratories Ltd. | - | MGS_OF2008–13 | 2005–2006 | 14 | 381535 | 6607891 | KML03 | 63 | Till | - | 1e-07 | 2.5 | 8 | 1 | 500 | 0.25 | 0.5 | 42 | 4 | 23 | 3 | 0.6 | 1.31 | 4 | 0.025 | 29.8 | 0.25 | 0.5 | 2.05 | 10 | 10 | 96 | 0.2 | 4.6 | 1.5 | 2.8 | 0.01 | 0.025 | 0.25 | 0.25 | 13.7 | 3.3 | 0.5 | 1.4 | 25 | -
- | Nejanilini-Kasmere-Putahow | 64I/7 | Activation Laboratories Ltd. | - | MGS_OF2008–13 | 2005–2006 | 14 | 383041 | 6612212 | KML04 | 63 | Till | - | 1e-07 | 2.5 | 0.25 | 1 | 420 | 0.25 | 0.5 | 43 | 0.5 | 22 | 2 | 0.6 | 1.07 | 4 | 0.025 | 28.7 | 0.22 | 0.5 | 2.02 | 2.5 | 10 | 105 | 0.05 | 4.1 | 1.5 | 2.6 | 0.01 | 0.025 | 0.25 | 0.25 | 9.9 | 2 | 0.5 | 1.7 | 25 | -
- | Nejanilini-Kasmere-Putahow | 54L/11 | Activation Laboratories Ltd. | - | MGS_OF2008–13 | 2005–2006 | 14 | 386420 | 6610355 | KML05 | 63 | Till | - | 1e-07 | 2.5 | 1.2 | 1 | 310 | 0.25 | 0.5 | 46 | 3 | 18 | 4 | 0.6 | 1.22 | 6 | 0.025 | 33.2 | 0.26 | 0.5 | 1.84 | 2.5 | 10 | 84 | 0.05 | 4.1 | 1.5 | 3.1 | 0.01 | 0.025 | 2 | 0.25 | 9.9 | 1.3 | 0.5 | 1.3 | 25 | -
- | Nejanilini-Kasmere-Putahow | 64I/3 | Activation Laboratories Ltd. | - | MGS_OF2008–13 | 2005–2006 | 14 | 381295 | 6615611 | KML06 | 63 | Till | - | 1e-07 | 2.5 | 0.25 | 1 | 650 | 0.25 | 0.5 | 33 | 5 | 22 | 3 | 0.7 | 1.38 | 3 | 0.025 | 21.8 | 0.24 | 0.5 | 2.02 | 8 | 10 | 97 | 0.8 | 5.2 | 1.5 | 2.1 | 0.01 | 0.025 | 0.25 | 0.25 | 11.2 | 2 | 0.5 | 1.8 | 25 | -
- | Nejanilini-Kasmere-Putahow | 64I/1 | Activation Laboratories Ltd. | - | MGS_OF2008–13 | 2005–2006 | 14 | 378665 | 6597544 | KML07 | 63 | Till | - | 1e-07 | 2.5 | 1.5 | 1 | 660 | 0.25 | 0.5 | 44 | 7 | 29 | 3 | 0.8 | 1.61 | 4 | 0.025 | 28.8 | 0.24 | 0.5 | 1.87 | 2.5 | 10 | 107 | 0.05 | 5.7 | 1.5 | 3.1 | 0.01 | 0.025 | 2.3 | 0.25 | 7.9 | 2.3 | 0.5 | 1.6 | 25 | -
- | Nejanilini-Kasmere-Putahow | 64I/7 | Activation Laboratories Ltd. | - | MGS_OF2008–13 | 2005–2006 | 14 | 379413 | 6602367 | KML08 | 63 | Till | - | 1e-07 | 2.5 | 0.25 | 1 | 500 | 0.25 | 0.5 | 39 | 0.5 | 10 | 2 | 0.6 | 0.84 | 4 | 0.025 | 26.5 | 0.23 | 0.5 | 1.92 | 2.5 | 10 | 83 | 0.2 | 3.3 | 1.5 | 2.4 | 0.01 | 0.025 | 0.25 | 0.25 | 10.3 | 3.3 | 0.5 | 1.6 | 25 | -
- | Nejanilini-Kasmere-Putahow | 64I/6 | Activation Laboratories Ltd. | - | MGS_OF2008–13 | 2005–2006 | 14 | 374949 | 6601400 | KML09 | 63 | Till | - | 1e-07 | 2.5 | 0.25 | 1 | 260 | 0.25 | 0.5 | 59 | 3 | 18 | 1 | 0.6 | 1.22 | 7 | 0.025 | 38.1 | 0.31 | 0.5 | 1.74 | 2.5 | 10 | 77 | 0.2 | 4 | 1.5 | 3.5 | 0.01 | 0.025 | 0.25 | 0.25 | 8.8 | 2.3 | 0.5 | 1.5 | 25 | -
- | Nejanilini-Kasmere-Putahow | 54L/6 | Activation Laboratories Ltd. | - | MGS_OF2008–13 | 2005–2006 | 14 | 371623 | 6596937 | KML10 | 63 | Till | - | 1e-07 | 2.5 | 2.3 | 1 | 480 | 0.25 | 0.5 | 70 | 5 | 22 | 3 | 0.7 | 1.56 | 7 | 0.025 | 39.3 | 0.31 | 0.5 | 1.89 | 2.5 | 10 | 85 | 0.2 | 4.9 | 1.5 | 4 | 0.01 | 0.025 | 0.25 | 0.25 | 13.5 | 2.8 | 0.5 | 1.6 | 25 | -
- | Nejanilini-Kasmere-Putahow | 54L/6 | Activation Laboratories Ltd. | - | MGS_OF2008–13 | 2005–2006 | 14 | 373299 | 6613508 | KML11 | 63 | Till | - | 1e-07 | 2.5 | 0.25 | 1 | 460 | 0.25 | 0.5 | 56 | 0.5 | 20 | 2 | 0.7 | 1.15 | 6 | 0.025 | 42 | 0.26 | 0.5 | 2.05 | 10 | 10 | 7.5 | 0.05 | 3.4 | 1.5 | 3.5 | 0.01 | 0.025 | 0.25 | 0.25 | 14.3 | 2.9 | 0.5 | 2.1 | 25 | -
- | Nejanilini-Kasmere-Putahow | 54L/12 | Activation Laboratories Ltd. | - | MGS_OF2008–13 | 2005–2006 | 14 | 367875 | 6606491 | KML12 | 63 | Till | - | 1e-07 | 2.5 | 2.5 | 1 | 790 | 0.25 | 0.5 | 64 | 8 | 47 | 2 | 0.8 | 1.64 | 7 | 0.025 | 46.2 | 0.28 | 0.5 | 2.19 | 2.5 | 10 | 138 | 0.05 | 4.8 | 1.5 | 4.2 | 0.01 | 0.025 | 0.25 | 0.25 | 13.8 | 2.1 | 0.5 | 1.6 | 25 | -
- | Nejanilini-Kasmere-Putahow | 54L/5 | Activation Laboratories Ltd. | - | MGS_OF2008–13 | 2005–2006 | 14 | 409864 | 6639086 | KML13 | 63 | Till | - | 1e-07 | 2.5 | 0.25 | 1 | 520 | 0.25 | 2 | 48 | 3 | 13 | 2 | 0.6 | 0.95 | 6 | 0.025 | 29.9 | 0.2 | 0.5 | 2.01 | 17 | 10 | 103 | 0.3 | 3.4 | 1.5 | 2.9 | 0.01 | 0.025 | 0.25 | 0.25 | 16.8 | 3.5 | 0.5 | 1.8 | 25 | -
- | Nejanilini-Kasmere-Putahow | 54L/11 | Activation Laboratories Ltd. | - | MGS_OF2008–13 | 2005–2006 | 14 | 407952 | 6635476 | KML14 | 63 | Till | - | 1e-07 | 2.5 | 0.25 | 1 | 450 | 2.3 | 0.5 | 48 | 3 | 15 | 2 | 0.6 | 1.07 | 6 | 0.025 | 28.1 | 0.28 | 0.5 | 1.95 | 7 | 10 | 75 | 0.05 | 3.5 | 1.5 | 2.6 | 0.01 | 0.025 | 0.25 | 0.25 | 12 | 2.5 | 0.5 | 1.7 | 25 | -
- | Nejanilini-Kasmere-Putahow | 54L/6 | Activation Laboratories Ltd. | - | MGS_OF2008–13 | 2005–2006 | 14 | 405613 | 6631802 | KML15 | 63 | Till | - | 1e-07 | 2.5 | 1.3 | 1 | 500 | 0.25 | 1 | 55 | 3 | 17 | 3 | 0.1 | 1.15 | 6 | 0.025 | 39 | 0.29 | 0.5 | 1.76 | 12 | 10 | 74 | 0.05 | 4 | 1.5 | 3.5 | 0.01 | 0.025 | 0.25 | 0.25 | 10.6 | 2.2 | 0.5 | 1.5 | 25 | -
- | Nejanilini-Kasmere-Putahow | 54E/15 | Activation Laboratories Ltd. | - | MGS_OF2008–13 | 2005–2006 | 14 | 404370 | 6635889 | KML16 | 63 | Till | - | 1e-07 | 2.5 | 0.25 | 1 | 480 | 0.25 | 0.5 | 50 | 2 | 18 | 2 | 0.6 | 1.02 | 6 | 0.025 | 35 | 0.26 | 0.5 | 1.85 | 2.5 | 10 | 89 | 0.2 | 3.4 | 1.5 | 3.2 | 0.01 | 0.025 | 3.6 | 0.25 | 14 | 2.2 | 0.5 | 1.9 | 25 | -
- | Nejanilini-Kasmere-Putahow | 54L/10 | Activation Laboratories Ltd. | - | MGS_OF2008–13 | 2005–2006 | 14 | 405782 | 6641462 | KML17 | 63 | Till | - | 1e-07 | 2.5 | 2.1 | 3 | 390 | 2.9 | 0.5 | 58 | 4 | 25 | 3 | 0.6 | 1.31 | 4 | 0.025 | 39.3 | 0.28 | 0.5 | 1.84 | 18 | 10 | 98 | 0.4 | 4.4 | 1.5 | 3.6 | 0.01 | 0.025 | 0.25 | 0.25 | 13.6 | 2 | 0.5 | 1.7 | 25 | -
- | Nejanilini-Kasmere-Putahow | 54L/6 | Activation Laboratories Ltd. | - | MGS_OF2008–13 | 2005–2006 | 14 | 412309 | 6642734 | KML18 | 63 | Till | - | 1e-07 | 2.5 | 0.25 | 1 | 310 | 0.25 | 0.5 | 44 | 3 | 15 | 0.5 | 0.4 | 0.89 | 6 | 0.025 | 31.3 | 0.24 | 0.5 | 1.92 | 7 | 10 | 86 | 0.6 | 3 | 1.5 | 2.9 | 0.01 | 0.025 | 2.1 | 0.25 | 16.3 | 3 | 0.5 | 1.6 | 25 | -
- | Nejanilini-Kasmere-Putahow | 54L/6 | Activation Laboratories Ltd. | - | MGS_OF2008–13 | 2005–2006 | 14 | 410078 | 6647833 | KML19 | 63 | Till | - | 1e-07 | 2.5 | 2.5 | 1 | 310 | 1.6 | 0.5 | 52 | 5 | 18 | 3 | 0.6 | 1.17 | 6 | 0.025 | 37.1 | 0.3 | 0.5 | 1.84 | 12 | 10 | 83 | 1.2 | 3.8 | 1.5 | 3.2 | 0.01 | 0.025 | 0.25 | 0.25 | 12.2 | 1.9 | 0.5 | 1.8 | 25 | -
- | Nejanilini-Kasmere-Putahow | 54L/5 | Activation Laboratories Ltd. | - | MGS_OF2008–13 | 2005–2006 | 14 | 407706 | 6644618 | KML20 | 63 | Till | - | 1e-07 | 2.5 | 1.6 | 1 | 560 | 0.25 | 0.5 | 67 | 3 | 9 | 3 | 0.1 | 1.05 | 6 | 0.025 | 43.3 | 0.25 | 0.5 | 1.84 | 2.5 | 10 | 80 | 1 | 3.7 | 1.5 | 3.8 | 0.01 | 0.025 | 0.25 | 0.25 | 14.2 | 3.4 | 0.5 | 1.8 | 25 | -
- | Nejanilini-Kasmere-Putahow | 54L/5 | Activation Laboratories Ltd. | - | MGS_OF2008–13 | 2005–2006 | 14 | 404273 | 6648693 | KML21 | 63 | Till | - | 1e-07 | 2.5 | 2.2 | 1 | 520 | 0.25 | 0.5 | 57 | 5 | 27 | 4 | 0.7 | 1.66 | 6 | 0.025 | 42.1 | 0.28 | 0.5 | 1.96 | 8 | 10 | 120 | 1.2 | 5.2 | 1.5 | 3.3 | 0.01 | 0.025 | 0.25 | 0.25 | 16.3 | 3.1 | 0.5 | 1.8 | 25 | -
- | NATMAP Red Rock L | 54L/5 | Activation Laboratories Ltd. | - | MGS_OF2009–13 | 1992–1998 | 14 | 749645.2179 | 5543297.9565 | 10_2010 | 63 | Till | 0.9 | 1.2553 | 2.5 | 0.3 | 2 | 850 | 0.3 | 2 | 150 | 6 | 30 | 0.5 | 1.5 | 2.27 | 20 | 0.025 | 75 | 0.41 | 0.5 | 2.37 | 52 | 10 | 98 | 0.05 | 5.4 | 3 | 8.6 | 0.005 | 0.025 | 1.9 | 0.25 | 15.8 | 3.1 | 0.5 | 1.9 | 25 | -
- | NATMAP Pansy | 54L/5 | Activation Laboratories Ltd. | - | MGS_OF2009–13 | 1992–1998 | 14 | 666250 | 5464400 | 100_2100 | 63 | Till | 1 | 50.8257 | 2.5 | 2.4 | 1 | 320 | 3.6 | 14 | 34 | 5 | 36 | 1 | 0.7 | 1.34 | 6 | 0.025 | 18 | 0.2 | 0.5 | 0.8 | 13 | 10 | 28 | 0.2 | 4.4 | 3 | 2.3 | 0.005 | 0.025 | 0.3 | 0.3 | 40 | 3.5 | 0.5 | 2.6 | 25 | -
- | NATMAP Grunthal | 64I/8 | Activation Laboratories Ltd. | - | MGS_OF2009–13 | 1992–1998 | 14 | 659200 | 5477200 | 101_2101 | 63 | Till | 1.1 | 35.5618 | 2.5 | 5 | 2 | 440 | 2.9 | 10 | 54 | 9 | 52 | 2 | 1 | 2.04 | 8 | 0.025 | 26 | 0.33 | 0.5 | 0.94 | 20 | 10 | 49 | 0.4 | 6.7 | 3 | 3.5 | 0.005 | 0.025 | 0.3 | 0.3 | 5.7 | 1.8 | 0.5 | 1.3 | 25 | -
- | NATMAP Rosa | 64I/2 | Activation Laboratories Ltd. | - | MGS_OF2009–13 | 1992–1998 | 14 | 656300 | 5459100 | 102_2102 | 63 | Till | 0.85 | 54.6014 | 2.5 | 2.9 | 6 | 320 | 3.7 | 15 | 38 | 5 | 38 | 2 | 0.7 | 1.48 | 5 | 0.025 | 19 | 0.2 | 0.5 | 0.67 | 12 | 10 | 44 | 0.2 | 4.9 | 3 | 2.5 | 0.005 | 0.025 | 0.3 | 0.3 | 8.1 | 2 | 0.5 | 1.9 | 89 | -
- | NATMAP Roseau R | 64I/1 | Activation Laboratories Ltd. | - | MGS_OF2009–13 | 1992–1998 | 14 | 658250 | 5448950 | 103_2103 | 63 | Till | 0.9 | 54.7404 | 2.5 | 3.7 | 3 | 340 | 4.4 | 13 | 39 | 5 | 41 | 2 | 0.6 | 1.57 | 5 | 0.025 | 21 | 0.2 | 0.5 | 0.63 | 14 | 61 | 42 | 0.3 | 5 | 3 | 2.6 | 0.005 | 0.025 | 0.3 | 0.3 | 6.3 | 1.8 | 0.5 | 1.3 | 25 | -
- | NATMAP Woodmore | 64I/8 | Activation Laboratories Ltd. | - | MGS_OF2009–13 | 1992–1998 | 14 | 654650 | 5444350 | 104_2104 | 63 | Till | 0.95 | 63.323 | 2.5 | 1.9 | 1 | 270 | 5.2 | 19 | 24 | 3 | 26 | 0.5 | 0.5 | 0.92 | 3 | 0.025 | 12 | 0.13 | 0.5 | 0.61 | 11 | 10 | 29 | 0.2 | 3 | 3 | 1.6 | 0.005 | 0.025 | 0.3 | 0.3 | 6.4 | 2.3 | 0.5 | 1.3 | 25 | -
- | NATMAP Gardenton | 64I/1 | Activation Laboratories Ltd. | - | MGS_OF2009–13 | 1992–1998 | 14 | 670050 | 5434700 | 105_2105 | 63 | Till | 0.9 | 46.1683 | 2.5 | 4.6 | 1 | 410 | 3.6 | 15 | 49 | 8 | 51 | 2 | 0.8 | 1.9 | 6 | 0.025 | 25 | 0.26 | 0.5 | 0.76 | 19 | 10 | 48 | 0.3 | 6.1 | 3 | 3.1 | 0.005 | 0.025 | 0.3 | 0.3 | 4.1 | 1.1 | 0.5 | 0.8 | 25 | -
- | NATMAP Tolstoi | 64I/7 | Activation Laboratories Ltd. | - | MGS_OF2009–13 | 1992–1998 | 14 | 663450 | 5436300 | 106_2106 | 63 | Till | 1.15 | 56.8659 | 2.5 | 3.3 | 1 | 310 | 4.1 | 16 | 37 | 5 | 36 | 1 | 0.6 | 1.41 | 5 | 0.025 | 20 | 0.22 | 0.5 | 0.61 | 13 | 10 | 33 | 0.2 | 4.5 | 3 | 2.5 | 0.005 | 0.025 | 0.3 | 0.7 | 8 | 2 | 0.5 | 1.6 | 53 | -
- | NATMAP Overstoneville | 64I/2 | Activation Laboratories Ltd. | - | MGS_OF2009–13 | 1992–1998 | 14 | 654800 | 5437150 | 107_2107 | 63 | Till | 0.85 | 37.1104 | 2.5 | 3.7 | 1 | 430 | 3.6 | 12 | 55 | 8 | 56 | 2 | 0.9 | 2.04 | 7 | 0.025 | 28 | 0.27 | 0.5 | 1.02 | 19 | 10 | 47 | 0.3 | 6.3 | 3 | 3.6 | 0.005 | 0.025 | 0.3 | 0.3 | 6.5 | 1.2 | 0.5 | 1.2 | 25 | -
- | NATMAP Senkiw | 64I/8 | Activation Laboratories Ltd. | - | MGS_OF2009–13 | 1992–1998 | 14 | 651650 | 5452650 | 108_2108 | 63 | Till | 1.1 | 44.5181 | 2.5 | 4.4 | 3 | 330 | 4.3 | 13 | 45 | 7 | 48 | 2 | 0.7 | 1.75 | 5 | 0.025 | 24 | 0.25 | 0.5 | 0.6 | 17 | 10 | 47 | 0.4 | 6 | 3 | 3 | 0.005 | 0.025 | 0.3 | 0.3 | 9.5 | 2 | 1 | 1.7 | 50 | -
- | NATMAP Lewis | 64I/9 | Activation Laboratories Ltd. | - | MGS_OF2009–13 | 1992–1998 | 14 | 710750 | 5529050 | 109_2109 | 63 | Till | 1 | 48.8439 | 2.5 | 2.7 | 4 | 350 | 3.3 | 16 | 40 | 6 | 42 | 2 | 0.7 | 1.64 | 5 | 0.025 | 21 | 0.19 | 0.5 | 0.87 | 17 | 10 | 55 | 0.2 | 5 | 3 | 2.6 | 0.005 | 0.025 | 0.7 | 0.3 | 7.8 | 2.3 | 0.5 | 1.7 | 64 | -
- | NATMAP Red Rock L | 64I/8 | Activation Laboratories Ltd. | - | MGS_OF2009–13 | 1992–1998 | 14 | 750639.2234 | 5540918.98 | 11_2011 | 63 | Till | 1.1 | 1.2553 | 2.5 | 0.3 | 1 | 780 | 0.3 | 2 | 97 | 5 | 37 | 0.5 | 1 | 1.97 | 10 | 0.025 | 53 | 0.25 | 0.5 | 2.4 | 34 | 10 | 82 | 0.05 | 5.7 | 3 | 5.2 | 0.005 | 0.025 | 0.3 | 0.3 | 6.9 | 1.9 | 0.5 | 1.2 | 25 | -
- | NATMAP Hazel | 64I/1 | Activation Laboratories Ltd. | - | MGS_OF2009–13 | 1992–1998 | 14 | 701000 | 5539700 | 110_2110 | 63 | Till | 0.9 | 61.2933 | 2.5 | 1.6 | 2 | 250 | 5.7 | 20 | 30 | 3 | 30 | 1 | 0.5 | 1.14 | 4 | 0.025 | 15 | 0.14 | 0.5 | 0.63 | 12 | 10 | 23 | 0.05 | 3.6 | 3 | 1.9 | 0.005 | 0.025 | 0.3 | 0.3 | 22 | 2 | 0.5 | 1.6 | 25 | -
- | NATMAP Hazel | 64I/2 | Activation Laboratories Ltd. | - | MGS_OF2009–13 | 1992–1998 | 14 | 701650 | 5533200 | 111_2111 | 63 | Till | 1 | 46.0936 | 2.5 | 2.5 | 2 | 360 | 3.8 | 14 | 44 | 7 | 49 | 2 | 0.8 | 1.86 | 5 | 0.025 | 23 | 0.2 | 0.5 | 0.83 | 18 | 10 | 49 | 0.3 | 6 | 3 | 2.9 | 0.005 | 0.025 | 0.3 | 0.3 | 4.9 | 1.3 | 0.5 | 0.9 | 25 | -
- | NATMAP Hazel | 64I/1 | Activation Laboratories Ltd. | - | MGS_OF2009–13 | 1992–1998 | 14 | 703350 | 5529050 | 112_2112 | 63 | Till | 0.4 | 25.2273 | 2.5 | 2.1 | 3 | 430 | 2.5 | 10 | 52 | 5 | 53 | 0.5 | 0.9 | 1.73 | 9 | 0.025 | 27 | 0.26 | 0.5 | 1.48 | 21 | 10 | 59 | 0.05 | 5.9 | 3 | 3.5 | 0.005 | 0.025 | 0.3 | 0.3 | 7.6 | 2 | 0.5 | 1.3 | 25 | -
- | NATMAP Ste Rita | 54L/3 | Activation Laboratories Ltd. | - | MGS_OF2009–13 | 1992–1998 | 14 | 694050 | 5527500 | 113_2113 | 63 | Till | 0.75 | 57.8018 | 2.5 | 2.2 | 1 | 330 | 4.3 | 19 | 33 | 5 | 34 | 1 | 0.5 | 1.31 | 4 | 0.025 | 17 | 0.17 | 0.5 | 0.67 | 14 | 10 | 35 | 0.2 | 4 | 3 | 2.1 | 0.005 | 0.025 | 0.3 | 0.3 | 9.1 | 2.2 | 0.5 | 1.7 | 25 | -
- | NATMAP Nourse | 64I/1 | Activation Laboratories Ltd. | - | MGS_OF2009–13 | 1992–1998 | 14 | 690500 | 5533900 | 114_2114 | 63 | Till | 0.6 | 49.8398 | 2.5 | 2.2 | 1 | 320 | 3.3 | 18 | 38 | 6 | 38 | 1 | 0.6 | 1.43 | 5 | 0.025 | 19 | 0.19 | 0.5 | 0.81 | 13 | 10 | 39 | 0.2 | 4.5 | 3 | 2.5 | 0.005 | 0.025 | 0.9 | 0.3 | 5.4 | 1 | 0.5 | 1 | 25 | -
- | NATMAP Nourse | 64I/1 | Activation Laboratories Ltd. | - | MGS_OF2009–13 | 1992–1998 | 14 | 688000 | 5529500 | 115_2115 | 63 | Till | 0.95 | 61.6777 | 2.5 | 2.2 | 1 | 220 | 3.4 | 20 | 29 | 4 | 29 | 0.5 | 0.5 | 1.2 | 4 | 0.025 | 15 | 0.14 | 1 | 0.6 | 12 | 10 | 29 | 0.2 | 3.5 | 3 | 1.9 | 0.005 | 0.025 | 0.3 | 0.3 | 6.6 | 1.3 | 0.5 | 1.2 | 25 | -
- | NATMAP Anola | 64I/7 | Activation Laboratories Ltd. | - | MGS_OF2009–13 | 1992–1998 | 14 | 669850 | 5522450 | 116_2116 | 63 | Till | 0.85 | 64.2842 | 2.5 | 2.1 | 1 | 280 | 4.6 | 20 | 33 | 5 | 34 | 2 | 0.5 | 1.39 | 3 | 0.025 | 17 | 0.11 | 0.5 | 0.65 | 14 | 10 | 38 | 0.05 | 4.1 | 3 | 2.1 | 0.005 | 0.025 | 0.3 | 0.3 | 5.3 | 1.3 | 0.5 | 0.9 | 25 | -
- | NATMAP Ste Genevieve | 54L/5 | Activation Laboratories Ltd. | - | MGS_OF2009–13 | 1992–1998 | 14 | 680750 | 5513850 | 117_2117 | 63 | Till | 0.85 | 60.9044 | 2.5 | 2.2 | 2 | 260 | 3.8 | 19 | 30 | 5 | 29 | 0.5 | 0.5 | 1.19 | 4 | 0.025 | 15 | 0.15 | 0.5 | 0.65 | 13 | 10 | 26 | 0.2 | 3.6 | 3 | 1.9 | 0.005 | 0.025 | 1.1 | 0.3 | 6.1 | 1.2 | 0.5 | 0.9 | 25 | -
- | NATMAP Ostenfeld | 54L/4 | Activation Laboratories Ltd. | - | MGS_OF2009–13 | 1992–1998 | 14 | 681850 | 5522050 | 118_2118 | 63 | Till | 0.85 | 56.087 | 2.5 | 2.1 | 1 | 280 | 4.5 | 18 | 38 | 5 | 34 | 1 | 0.5 | 1.34 | 3 | 0.025 | 20 | 0.14 | 0.5 | 0.71 | 14 | 10 | 52 | 0.2 | 4.2 | 3 | 2.2 | 0.005 | 0.025 | 0.3 | 0.3 | 5 | 1.2 | 0.5 | 0.9 | 25 | -
- | NATMAP Monominto | 64I/8 | Activation Laboratories Ltd. | - | MGS_OF2009–13 | 1992–1998 | 14 | 676250 | 5522250 | 119_2119 | 63 | Till | 0.8 | 62.5082 | 2.5 | 1.8 | 3 | 290 | 4.6 | 18 | 30 | 4 | 31 | 1 | 0.5 | 1.17 | 3 | 0.025 | 16 | 0.14 | 0.5 | 0.68 | 10 | 10 | 39 | 0.2 | 3.6 | 3 | 1.9 | 0.005 | 0.025 | 0.9 | 0.3 | 6.5 | 1 | 0.5 | 0.9 | 25 | -
- | NATMAP Brereton L | 54L/12 | Activation Laboratories Ltd. | - | MGS_OF2009–13 | 1992–1998 | 14 | 750341.2325 | 5538386.0063 | 12_2012 | 63 | Till | 0.9 | 1.2366 | 2.5 | 0.7 | 1 | 610 | 2 | 3 | 75 | 4 | 39 | 0.5 | 0.9 | 1.85 | 10 | 0.025 | 46 | 0.2 | 0.5 | 2.21 | 30 | 10 | 56 | 0.05 | 5.6 | 3 | 4.3 | 0.005 | 0.025 | 0.3 | 0.3 | 5 | 1.8 | 0.5 | 0.9 | 25 | -
- | NATMAP Vivian | 64I/2 | Activation Laboratories Ltd. | - | MGS_OF2009–13 | 1992–1998 | 14 | 679700 | 5528700 | 120_2120 | 63 | Till | 0.85 | 67.5229 | 2.5 | 2.3 | 7 | 220 | 4.6 | 22 | 29 | 4 | 27 | 1 | 0.4 | 1.18 | 3 | 0.025 | 15 | 0.13 | 1 | 0.53 | 14 | 10 | 30 | 0.1 | 3.4 | 3 | 1.8 | 0.005 | 0.025 | 0.3 | 0.3 | 18 | 2.2 | 0.5 | 1.2 | 25 | -
- | NATMAP Anola | 64I/1 | Activation Laboratories Ltd. | - | MGS_OF2009–13 | 1992–1998 | 14 | 674650 | 5531750 | 121_2121 | 63 | Till | 0.85 | 47.3959 | 2.5 | 1.5 | 1 | 310 | 2.6 | 16 | 36 | 5 | 33 | 0.5 | 0.6 | 1.37 | 5 | 0.025 | 18 | 0.17 | 0.5 | 1 | 13 | 10 | 40 | 0.1 | 4.2 | 3 | 2.3 | 0.005 | 0.025 | 0.7 | 0.3 | 4.7 | 0.8 | 0.5 | 0.8 | 25 | -
- | NATMAP Anola | 54L/4 | Activation Laboratories Ltd. | - | MGS_OF2009–13 | 1992–1998 | 14 | 669450 | 5529950 | 122_2122 | 63 | Till | 0.9 | 68.1336 | 2.5 | 2 | 2 | 170 | 5.4 | 20 | 27 | 4 | 24 | 1 | 0.5 | 1.08 | 3 | 0.025 | 14 | 0.13 | 1 | 0.53 | 8 | 10 | 22 | 0.1 | 3.3 | 3 | 1.7 | 0.005 | 0.025 | 0.9 | 0.3 | 5.8 | 1.7 | 0.5 | 1 | 25 | -
- | NATMAP Hazelridge | 64I/9 | Activation Laboratories Ltd. | - | MGS_OF2009–13 | 1992–1998 | 14 | 666200 | 5537100 | 123_2123 | 63 | Till | 0.85 | 64.667 | 2.5 | 1.8 | 1 | 220 | 4.1 | 23 | 23 | 3 | 21 | 0.5 | 0.4 | 0.96 | 2 | 0.025 | 12 | 0.1 | 0.5 | 0.44 | 7 | 10 | 39 | 0.05 | 2.7 | 3 | 1.4 | 0.005 | 0.025 | 0.3 | 0.3 | 4.4 | 1.3 | 0.5 | 0.8 | 25 | -
- | NATMAP Cloverleaf | 54L/11 | Activation Laboratories Ltd. | - | MGS_OF2009–13 | 1992–1998 | 14 | 673650 | 5538300 | 124_2124 | 63 | Till | 0.7 | 72.2724 | 2.5 | 1.8 | 1 | 240 | 3.6 | 19 | 31 | 5 | 30 | 2 | 0.5 | 1.25 | 3 | 0.025 | 16 | 0.13 | 2 | 0.58 | 10 | 10 | 44 | 0.2 | 3.7 | 3 | 1.9 | 0.005 | 0.025 | 0.7 | 0.3 | 3.8 | 1.1 | 0.5 | 0.6 | 25 | -
- | NATMAP Oakbank | 64I/8 | Activation Laboratories Ltd. | - | MGS_OF2009–13 | 1992–1998 | 14 | 654750 | 5538450 | 125_2125 | 63 | Till | 0.7 | 69.1575 | 2.5 | 1.6 | 1 | 200 | 4.8 | 19 | 25 | 4 | 25 | 1 | 0.5 | 1.01 | 3 | 0.025 | 13 | 0.12 | 0.5 | 0.55 | 8 | 10 | 31 | 0.2 | 3.1 | 3 | 1.6 | 0.005 | 0.025 | 0.3 | 0.3 | 5.5 | 1.1 | 0.5 | 0.8 | 25 | -
- | NATMAP La Broquerie | 64I/8 | Activation Laboratories Ltd. | - | MGS_OF2009–13 | 1992–1998 | 14 | 678250 | 5490300 | 126_2126 | 63 | Till | 0.7 | 52.1023 | 2.5 | 2.5 | 1 | 320 | 3.8 | 14 | 42 | 5 | 40 | 1 | 0.7 | 1.48 | 6 | 0.025 | 21 | 0.21 | 0.5 | 0.81 | 14 | 10 | 41 | 0.2 | 4.6 | 3 | 2.6 | 0.005 | 0.025 | 0.9 | 0.3 | 4.3 | 0.8 | 0.5 | 0.8 | 25 | -
- | NATMAP Marchand | 54L/6 | Activation Laboratories Ltd. | - | MGS_OF2009–13 | 1992–1998 | 14 | 690250 | 5482000 | 127_2127 | 63 | Till | 1 | 37.9709 | 2.5 | 4.8 | 1 | 350 | 3.1 | 12 | 50 | 7 | 52 | 1 | 0.8 | 1.92 | 7 | 0.025 | 25 | 0.25 | 0.5 | 1 | 17 | 10 | 48 | 0.2 | 6.1 | 3 | 3.1 | 0.005 | 0.025 | 0.3 | 0.3 | 6.8 | 1.4 | 0.5 | 1.3 | 25 | -
- | NATMAP St. Labre | 54L/6 | Activation Laboratories Ltd. | - | MGS_OF2009–13 | 1992–1998 | 14 | 708050 | 5478100 | 128_2128 | 63 | Till | 1.6 | 53.2003 | 2.5 | 2.4 | 2 | 350 | 3.2 | 16 | 34 | 4 | 37 | 1 | 0.6 | 1.35 | 6 | 0.025 | 18 | 0.19 | 0.5 | 0.76 | 14 | 10 | 32 | 0.1 | 4.2 | 3 | 2.3 | 0.005 | 0.025 | 0.3 | 0.5 | 8.4 | 1.8 | 0.5 | 1.5 | 25 | -
- | NATMAP St. Labre | 54L/6 | Activation Laboratories Ltd. | - | MGS_OF2009–13 | 1992–1998 | 14 | 711400 | 5470650 | 129_2129 | 63 | Till | 1 | 52.3614 | 2.5 | 2.6 | 1 | 350 | 2.7 | 15 | 36 | 5 | 38 | 0.5 | 0.6 | 1.41 | 5 | 0.025 | 19 | 0.19 | 0.5 | 0.76 | 14 | 10 | 32 | 0.2 | 4.6 | 3 | 2.5 | 0.005 | 0.025 | 0.3 | 0.3 | 6 | 1.5 | 0.5 | 1.1 | 54 | -
- | NATMAP Brereton L | 54E/15 | Activation Laboratories Ltd. | - | MGS_OF2009–13 | 1992–1998 | 14 | 749419.2438 | 5535502.0357 | 13_2013 | 63 | Till | 1.1 | 1.2553 | 2.5 | 1.2 | 7 | 590 | 3.1 | 2 | 110 | 7 | 46 | 1 | 1 | 1.99 | 11 | 0.025 | 69 | 0.25 | 0.5 | 2.32 | 40 | 10 | 66 | 0.05 | 6.5 | 3 | 5.5 | 0.005 | 0.025 | 0.3 | 0.3 | 6.2 | 1.1 | 0.5 | 1.2 | 25 | -
- | NATMAP Carrick | 54L/4 | Activation Laboratories Ltd. | - | MGS_OF2009–13 | 1992–1998 | 14 | 715900 | 5456400 | 130_2130 | 63 | Till | 0.9 | 51.1956 | 2.5 | 6.1 | 3 | 340 | 4 | 16 | 43 | 6 | 50 | 2 | 0.7 | 1.83 | 4 | 0.025 | 23 | 0.22 | 0.5 | 0.65 | 18 | 10 | 40 | 0.3 | 6 | 3 | 2.8 | 0.005 | 0.025 | 0.3 | 0.3 | 25 | 2.4 | 0.5 | 1.6 | 25 | -
- | NATMAP Woodridge | 64I/1 | Activation Laboratories Ltd. | - | MGS_OF2009–13 | 1992–1998 | 14 | 704000 | 5462350 | 131_2131 | 63 | Till | 1.1 | 43.6272 | 2.5 | 2.8 | 1 | 360 | 3 | 12 | 36 | 5 | 41 | 0.5 | 0.7 | 1.44 | 6 | 0.025 | 19 | 0.22 | 0.5 | 0.93 | 13 | 10 | 43 | 0.05 | 4.9 | 3 | 2.5 | 0.005 | 0.025 | 1.2 | 0.3 | 8 | 1.3 | 0.5 | 1.3 | 83 | -
- | NATMAP Blumenort | 54L/3 | Activation Laboratories Ltd. | - | MGS_OF2009–13 | 1992–1998 | 14 | 670350 | 5495500 | 132_2132 | 63 | Till | 0.7 | 42.6464 | 2.5 | 3.1 | 4 | 390 | 3.1 | 13 | 45 | 6 | 45 | 1 | 0.7 | 1.72 | 6 | 0.025 | 23 | 0.22 | 0.5 | 0.95 | 14 | 10 | 43 | 0.2 | 5.5 | 3 | 2.9 | 0.005 | 0.025 | 1 | 0.3 | 5.9 | 1.7 | 0.5 | 1.4 | 25 | -
- | NATMAP Steinbach | 64I/6 | Activation Laboratories Ltd. | - | MGS_OF2009–13 | 1992–1998 | 14 | 665750 | 5480750 | 133_2133 | 63 | Till | 1.1 | 46.773 | 2.5 | 3.6 | 1 | 360 | 4 | 16 | 49 | 6 | 43 | 3 | 0.9 | 1.74 | 7 | 0.025 | 26 | 0.29 | 0.5 | 0.86 | 15 | 10 | 2.5 | 0.3 | 5.6 | 3 | 3.6 | 0.005 | 0.025 | 0.3 | 0.3 | 7.2 | 2 | 0.5 | 1.4 | 55 | -
- | NATMAP Randolph | 64I/1 | Activation Laboratories Ltd. | - | MGS_OF2009–13 | 1992–1998 | 14 | 661000 | 5490700 | 134_2134 | 63 | Till | 1 | 66.4928 | 2.5 | 2.6 | 1 | 320 | 7.5 | 19 | 35 | 5 | 36 | 0.5 | 0.5 | 1.44 | 4 | 0.025 | 19 | 0.1 | 0.5 | 0.58 | 11 | 10 | 56 | 0.1 | 4.4 | 3 | 2.2 | 0.005 | 0.025 | 0.3 | 0.3 | 7 | 1.5 | 0.5 | 1.9 | 25 | -
- | NATMAP Carrick | 54L/5 | Activation Laboratories Ltd. | - | MGS_OF2009–13 | 1992–1998 | 14 | 707250 | 5447700 | 135_2135 | 63 | Till | 0.85 | 51.9649 | 2.5 | 2.7 | 1 | 310 | 4.5 | 19 | 43 | 5 | 44 | 1 | 0.7 | 1.63 | 4 | 0.025 | 22 | 0.19 | 0.5 | 0.67 | 14 | 10 | 3 | 0.2 | 5.1 | 3 | 2.9 | 0.005 | 0.025 | 0.3 | 0.3 | 6.2 | 1.2 | 0.5 | 0.9 | 25 | -
- | NATMAP Carrick | 54L/3 | Activation Laboratories Ltd. | - | MGS_OF2009–13 | 1992–1998 | 14 | 711150 | 5452400 | 136_2136 | 63 | Till | 0.55 | 51.9378 | 2.5 | 3.8 | 1 | 320 | 5.9 | 20 | 49 | 6 | 40 | 2 | 0.7 | 1.69 | 4 | 0.025 | 23 | 0.24 | 0.5 | 0.61 | 25 | 10 | 2.5 | 0.05 | 5.1 | 3 | 3 | 0.005 | 0.025 | 0.8 | 0.3 | 7 | 1.3 | 0.5 | 1.3 | 66 | -
- | NATMAP Piney | 54L/6 | Activation Laboratories Ltd. | - | MGS_OF2009–13 | 1992–1998 | 14 | 716750 | 5443800 | 137_2137 | 63 | Till | 0.9 | 53.1784 | 2.5 | 2.8 | 1 | 350 | 3.8 | 17 | 35 | 4 | 38 | 1 | 0.6 | 1.32 | 5 | 0.025 | 19 | 0.22 | 0.5 | 0.81 | 14 | 10 | 2.5 | 0.1 | 4.4 | 3 | 2.6 | 0.005 | 0.025 | 0.3 | 0.6 | 6.8 | 0.9 | 0.5 | 1.3 | 25 | -
- | NATMAP Windy L | 54L/4 | Activation Laboratories Ltd. | - | MGS_OF2009–13 | 1992–1998 | 14 | 698850 | 5509450 | 138_2138 | 63 | Till | 0.7 | 62.1577 | 2.5 | 2.8 | 3 | 240 | 5.3 | 24 | 45 | 5 | 37 | 2 | 0.8 | 1.64 | 4 | 0.025 | 21 | 0.22 | 0.5 | 0.61 | 18 | 10 | 40 | 0.2 | 4.8 | 3 | 2.7 | 0.005 | 0.025 | 0.3 | 0.3 | 5.7 | 0.5 | 0.5 | 1.2 | 72 | -
- | NATMAP Spruce Siding | 64I/3 | Activation Laboratories Ltd. | - | MGS_OF2009–13 | 1992–1998 | 14 | 712900 | 5516950 | 139_2139 | 63 | Till | 1 | 47.8444 | 2.5 | 2.4 | 1 | 220 | 3 | 16 | 47 | 5 | 37 | 0.5 | 0.6 | 1.49 | 4 | 0.025 | 23 | 0.17 | 0.5 | 0.86 | 16 | 10 | 43 | 0.05 | 4.8 | 3 | 2.8 | 0.005 | 0.025 | 0.3 | 0.3 | 6.4 | 1.8 | 0.5 | 1.1 | 97 | -
- | NATMAP Elma | 64I/2 | Activation Laboratories Ltd. | - | MGS_OF2009–13 | 1992–1998 | 14 | 721562.2833 | 5535020.0149 | 14_2014 | 63 | Till | 0.8 | 45.0145 | 2.5 | 3.3 | 1 | 280 | 5.9 | 13 | 43 | 8 | 49 | 2 | 0.7 | 1.85 | 5 | 0.025 | 22 | 0.23 | 0.5 | 0.81 | 15 | 10 | 56 | 0.05 | 5.8 | 3 | 2.7 | 0.005 | 0.025 | 0.3 | 0.3 | 7 | 0.3 | 0.5 | 1.3 | 25 | -
- | NATMAP Monominto | 54L/6 | Activation Laboratories Ltd. | - | MGS_OF2009–13 | 1992–1998 | 14 | 672850 | 5518600 | 140_2140 | 63 | Till | 0.85 | 62.0822 | 2.5 | 2 | 1 | 290 | 4.6 | 18 | 34 | 5 | 33 | 1 | 0.5 | 1.29 | 3 | 0.025 | 18 | 0.2 | 0.5 | 0.68 | 9 | 10 | 29 | 0.2 | 3.9 | 3 | 2.2 | 0.005 | 0.025 | 0.3 | 0.3 | 7.9 | 2.2 | 0.5 | 1.1 | 25 | -
- | NATMAP Zhoda | 54L/2 | Activation Laboratories Ltd. | - | MGS_OF2009–13 | 1992–1998 | 14 | 681050 | 5461600 | 141_2141 | 63 | Till - 2 | 0.8 | 59.8604 | 2.5 | 2.6 | 6 | 240 | 3.7 | 16 | 38 | 4 | 33 | 1 | 0.6 | 1.33 | 5 | 0.025 | 19 | 0.2 | 0.5 | 0.67 | 15 | 10 | 57 | 0.2 | 4.2 | 3 | 2.5 | 0.005 | 0.025 | 0.3 | 0.3 | 5.9 | 0.3 | 0.5 | 0.8 | 53 | -
- | NATMAP Zhoda | 64I/8 | Activation Laboratories Ltd. | - | MGS_OF2009–13 | 1992–1998 | 14 | 676400 | 5444950 | 142_2142 | 63 | Till - 3 | 1 | 57.2447 | 2.5 | 2.5 | 1 | 200 | 4.1 | 18 | 41 | 6 | 35 | 0.5 | 0.7 | 1.61 | 6 | 0.025 | 23 | 0.21 | 0.5 | 0.74 | 18 | 10 | 49 | 0.05 | 4.8 | 3 | 2.9 | 0.005 | 0.025 | 0.3 | 0.3 | 6.2 | 1.3 | 0.5 | 1.1 | 25 | -
- | NATMAP Roseau R | 64I/8 | Activation Laboratories Ltd. | - | MGS_OF2009–13 | 1992–1998 | 14 | 652500 | 5451200 | 143_2822 | 63 | Till - 4 | 9.4 | 41.9896 | 2.5 | 3.1 | 4 | 510 | 2.4 | 8 | 56 | 7 | 61 | 2 | 0.9 | 1.91 | 7 | 0.025 | 30 | 0.35 | 0.5 | 0.92 | 23 | 80 | 45 | 0.3 | 6.9 | 3 | 4.1 | 0.005 | 0.025 | 0.3 | 0.3 | 6.9 | 1.5 | 0.5 | 1.2 | 25 | -
- | NATMAP Roseau R | 64I/8 | Activation Laboratories Ltd. | - | MGS_OF2009–13 | 1992–1998 | 14 | 652500 | 5451200 | 143_2823 | 63 | Till - 5 | 10.2 | 24.138 | 2.5 | 4.3 | 1 | 440 | 2.8 | 9 | 64 | 7 | 62 | 2 | 1.1 | 2.34 | 8 | 0.025 | 35 | 0.34 | 0.5 | 1.07 | 26 | 10 | 58 | 0.4 | 7.7 | 3 | 4.5 | 0.005 | 0.025 | 0.3 | 0.3 | 8.8 | 2.6 | 0.5 | 2.2 | 25 | -
- | NATMAP Roseau R | 64I/8 | Activation Laboratories Ltd. | - | MGS_OF2009–13 | 1992–1998 | 14 | 652500 | 5451200 | 143_2824 | 63 | Till - 6 | 11 | 24.2617 | 2.5 | 4.4 | 1 | 550 | 2.9 | 10 | 65 | 7 | 62 | 2 | 1.1 | 2.33 | 9 | 0.025 | 36 | 0.38 | 0.5 | 1.12 | 25 | 10 | 30 | 0.4 | 7.9 | 3 | 4.7 | 0.005 | 0.025 | 0.3 | 0.3 | 9.5 | 2.2 | 0.5 | 2.5 | 25 | -
- | NATMAP Roseau R | 54L/2 | Activation Laboratories Ltd. | - | MGS_OF2009–13 | 1992–1998 | 14 | 652500 | 5451200 | 143_2825 | 63 | Till - 7 | 11.8 | 26.6038 | 2.5 | 5.2 | 2 | 650 | 2.8 | 9 | 76 | 9 | 67 | 3 | 1.2 | 2.86 | 9 | 0.025 | 40 | 0.47 | 0.5 | 1.05 | 29 | 10 | 68 | 0.5 | 9.5 | 3 | 5.2 | 0.005 | 0.025 | 0.3 | 0.3 | 10 | 2.2 | 0.5 | 2.4 | 25 | -
- | NATMAP Roseau R | 64I/8 | Activation Laboratories Ltd. | - | MGS_OF2009–13 | 1992–1998 | 14 | 652500 | 5451200 | 143_2826 | 63 | Till - 1 | 12.6 | 29.0928 | 2.5 | 5.1 | 3 | 540 | 2.5 | 9 | 67 | 9 | 66 | 3 | 1.2 | 2.62 | 9 | 0.025 | 36 | 0.46 | 0.5 | 1 | 26 | 10 | 80 | 0.5 | 8.6 | 3 | 5 | 0.005 | 0.025 | 0.3 | 0.3 | 12 | 3.1 | 0.5 | 2.7 | 25 | -
- | NATMAP Roseau R | 64I/7 | Activation Laboratories Ltd. | - | MGS_OF2009–13 | 1992–1998 | 14 | 652500 | 5451200 | 143_2827 | 63 | Till - 1 | 13.15 | 27.2808 | 2.5 | 8.3 | 1 | 680 | 9 | 8 | 85 | 11 | 84 | 4 | 1.2 | 3.75 | 5 | 0.025 | 46 | 0.36 | 1 | 0.95 | 29 | 10 | 66 | 0.4 | 11 | 3 | 5.5 | 0.005 | 0.025 | 0.3 | 0.3 | 11 | 2.1 | 0.5 | 2.8 | 25 | -
- | NATMAP Roseau R | 64I/7 | Activation Laboratories Ltd. | - | MGS_OF2009–13 | 1992–1998 | 14 | 652500 | 5451200 | 143_2828 | 63 | Till -2 | 1.5 | 28.2407 | 2.5 | 8 | 1 | 420 | 4.2 | 14 | 69 | 8 | 64 | 2 | 1.1 | 2.46 | 8 | 0.025 | 35 | 0.34 | 0.5 | 1.03 | 20 | 10 | 75 | 0.4 | 7.6 | 3 | 4.6 | 0.005 | 0.025 | 0.3 | 0.3 | 14 | 2.2 | 0.5 | 2.3 | 25 | -
- | NATMAP Roseau R | 64I/9 | Activation Laboratories Ltd. | - | MGS_OF2009–13 | 1992–1998 | 14 | 651000 | 5451200 | 144_2829 | 63 | Till –1 | 11.5 | 34.2068 | 2.5 | 4 | 1 | 460 | 2.7 | 11 | 54 | 8 | 51 | 2 | 1 | 2.19 | 6 | 0.025 | 32 | 0.3 | 0.5 | 0.95 | 22 | 10 | 2.5 | 0.2 | 7.3 | 3 | 3.9 | 0.005 | 0.025 | 0.3 | 0.3 | 11 | 1.6 | 0.5 | 2 | 25 | -
- | NATMAP Roseau R | 54L/7 | Activation Laboratories Ltd. | - | MGS_OF2009–13 | 1992–1998 | 14 | 651000 | 5451200 | 144_2830 | 63 | Till - 2 | 13.5 | 36.5674 | 2.5 | 3.9 | 4 | 490 | 3 | 12 | 57 | 8 | 66 | 2 | 1 | 2.24 | 7 | 0.025 | 32 | 0.31 | 0.5 | 0.95 | 22 | 10 | 49 | 0.3 | 7.3 | 3 | 4.2 | 0.005 | 0.025 | 0.3 | 0.3 | 8.9 | 1.8 | 0.5 | 2.1 | 25 | -
- | NATMAP Roseau R | 54L/6 | Activation Laboratories Ltd. | - | MGS_OF2009–13 | 1992–1998 | 14 | 650000 | 5451400 | 145_2831 | 63 | Till - 3 | 2.5 | 43.282 | 2.5 | 2.8 | 1 | 450 | 2.9 | 14 | 56 | 6 | 64 | 0.5 | 0.9 | 2.1 | 10 | 0.025 | 29 | 0.32 | 0.5 | 1.15 | 19 | 10 | 26 | 0.3 | 6.6 | 3 | 3.8 | 0.005 | 0.025 | 1.4 | 0.3 | 9.2 | 2 | 0.5 | 2 | 25 | -
- | NATMAP Roseau R | 54L/4 | Activation Laboratories Ltd. | - | MGS_OF2009–13 | 1992–1998 | 14 | 650000 | 5451400 | 145_2832 | 63 | Till - 1 | 3.5 | 41.9179 | 2.5 | 2.6 | 2 | 340 | 2.7 | 15 | 53 | 7 | 48 | 1 | 0.8 | 2.13 | 8 | 0.025 | 29 | 0.29 | 0.5 | 1.11 | 20 | 10 | 38 | 0.3 | 6.4 | 3 | 3.4 | 0.005 | 0.025 | 0.3 | 0.3 | 8.8 | 1.6 | 0.5 | 1.9 | 25 | -
- | NATMAP Roseau R | 64I/1 | Activation Laboratories Ltd. | - | MGS_OF2009–13 | 1992–1998 | 14 | 650000 | 5451400 | 145_2833 | 63 | Till - 2 | 4.5 | 38.5233 | 2.5 | 2.8 | 1 | 310 | 2.5 | 13 | 52 | 7 | 49 | 1 | 0.8 | 2.03 | 8 | 0.025 | 28 | 0.27 | 0.5 | 1.08 | 18 | 10 | 48 | 0.4 | 6.2 | 3 | 3.5 | 0.005 | 0.025 | 0.3 | 0.3 | 8.2 | 2.4 | 0.5 | 1.6 | 25 | -
- | NATMAP Roseau R | 64I/4 | Activation Laboratories Ltd. | - | MGS_OF2009–13 | 1992–1998 | 14 | 655000 | 5450700 | 146_2834 | 63 | Till - 3 | 0.8 | 46.1909 | 2.5 | 4 | 3 | 360 | 2.9 | 14 | 47 | 6 | 48 | 1 | 0.9 | 2.02 | 8 | 0.025 | 27 | 0.27 | 0.5 | 1.01 | 17 | 10 | 46 | 0.3 | 5.9 | 3 | 3.3 | 0.005 | 0.025 | 0.3 | 0.3 | 7.8 | 1.9 | 0.5 | 1.9 | 25 | -
- | NATMAP Roseau R | 64I/8 | Activation Laboratories Ltd. | - | MGS_OF2009–13 | 1992–1998 | 14 | 655000 | 5450700 | 146_2835 | 63 | Till - 4 | 2.15 | 42.547 | 2.5 | 3.3 | 1 | 430 | 2.3 | 14 | 54 | 6 | 53 | 1 | 0.8 | 2.05 | 9 | 0.025 | 29 | 0.28 | 0.5 | 1.15 | 16 | 10 | 49 | 0.3 | 6.3 | 3 | 3.5 | 0.005 | 0.025 | 0.3 | 0.3 | 7.5 | 1.7 | 0.5 | 1.7 | 25 | -
- | NATMAP Roseau R | 54L/5 | Activation Laboratories Ltd. | - | MGS_OF2009–13 | 1992–1998 | 14 | 655000 | 5450700 | 146_2836 | 63 | Till - 5 | 3.25 | 43.4315 | 2.5 | 3.9 | 1 | 320 | 2.7 | 13 | 51 | 7 | 54 | 2 | 0.9 | 2.19 | 8 | 0.025 | 30 | 0.29 | 0.5 | 1.14 | 16 | 10 | 37 | 0.3 | 6.8 | 3 | 3.6 | 0.005 | 0.025 | 1.1 | 0.9 | 8 | 1.6 | 1 | 1.7 | 25 | -
- | NATMAP Roseau R | 64I/2 | Activation Laboratories Ltd. | - | MGS_OF2009–13 | 1992–1998 | 14 | 655000 | 5450700 | 146_2837 | 63 | Till - 6 | 4.3 | 41.1082 | 2.5 | 4.3 | 1 | 360 | 2.4 | 14 | 54 | 6 | 55 | 1 | 0.9 | 2.22 | 10 | 0.025 | 30 | 0.29 | 0.5 | 1.16 | 19 | 10 | 53 | 0.2 | 6.4 | 3 | 3.8 | 0.005 | 0.025 | 0.3 | 0.3 | 8.4 | 1.5 | 0.5 | 1.7 | 25 | -
- | NATMAP Roseau R | 64I/7 | Activation Laboratories Ltd. | - | MGS_OF2009–13 | 1992–1998 | 14 | 655000 | 5450700 | 146_2838 | 63 | Till - 1 | 5.35 | 39.9621 | 2.5 | 3.5 | 2 | 350 | 2.5 | 14 | 48 | 7 | 54 | 2 | 0.8 | 2.21 | 8 | 0.025 | 30 | 0.3 | 0.5 | 1.17 | 19 | 10 | 59 | 0.3 | 6.9 | 3 | 3.6 | 0.005 | 0.025 | 0.3 | 0.3 | 8.7 | 1.7 | 0.5 | 1.7 | 25 | -
- | NATMAP Roseau R | 64I/2 | Activation Laboratories Ltd. | - | MGS_OF2009–13 | 1992–1998 | 14 | 655000 | 5450700 | 146_2839 | 63 | Till - 2 | 6.1 | 40.9213 | 2.5 | 4.3 | 1 | 440 | 3 | 13 | 46 | 6 | 50 | 0.5 | 0.8 | 2.02 | 8 | 0.025 | 27 | 0.29 | 0.5 | 1 | 15 | 10 | 31 | 0.4 | 6.1 | 3 | 3.4 | 0.005 | 0.025 | 0.3 | 0.3 | 8.7 | 2.1 | 0.5 | 1.7 | 25 | -
- | NATMAP Roseau R | 64I/3 | Activation Laboratories Ltd. | - | MGS_OF2009–13 | 1992–1998 | 14 | 651700 | 5451000 | 147_2840 | 63 | Till - 1 | 1.25 | 74.2202 | 2.5 | 2.3 | 1 | 290 | 4.5 | 21 | 38 | 5 | 35 | 1 | 0.5 | 1.53 | 3 | 0.025 | 20 | 0.15 | 0.5 | 0.73 | 12 | 10 | 46 | 0.2 | 4.7 | 3 | 2.4 | 0.005 | 0.025 | 0.3 | 0.3 | 7.4 | 1.7 | 0.5 | 1.8 | 25 | -
- | NATMAP Roseau R | 64I/2 | Activation Laboratories Ltd. | - | MGS_OF2009–13 | 1992–1998 | 14 | 651700 | 5451000 | 147_2841 | 63 | Till - 1 | 1.75 | 65.4813 | 2.5 | 1.8 | 1 | 230 | 5 | 25 | 33 | 5 | 32 | 0.5 | 0.6 | 1.34 | 2 | 0.025 | 17 | 0.16 | 0.5 | 0.54 | 11 | 10 | 34 | 0.05 | 4 | 3 | 2 | 0.005 | 0.025 | 0.3 | 0.3 | 5.9 | 0.8 | 0.5 | 1 | 25 | -
- | NATMAP Roseau R | 64I/7 | Activation Laboratories Ltd. | - | MGS_OF2009–13 | 1992–1998 | 14 | 653000 | 5451800 | 148_2842 | 63 | Till - 2 | 1.5 | 53.1608 | 2.5 | 4.3 | 1 | 290 | 4.1 | 17 | 54 | 6 | 47 | 1 | 0.8 | 1.99 | 7 | 0.025 | 28 | 0.25 | 0.5 | 0.85 | 18 | 10 | 43 | 0.3 | 6.1 | 3 | 3.4 | 0.005 | 0.051 | 0.3 | 0.3 | 4.9 | 1.1 | 0.5 | 0.8 | 25 | -
- | NATMAP Roseau R | 64I/1 | Activation Laboratories Ltd. | - | MGS_OF2009–13 | 1992–1998 | 14 | 654800 | 5451400 | 149_2844 | 63 | Till - 3 | 4.75 | 44.3098 | 2.5 | 3 | 1 | 300 | 3.5 | 17 | 53 | 7 | 51 | 2 | 0.7 | 2.25 | 4 | 0.025 | 29 | 0.27 | 0.5 | 0.87 | 16 | 10 | 40 | 0.3 | 7.1 | 3 | 3.5 | 0.005 | 0.025 | 0.3 | 0.3 | 8.7 | 1.8 | 0.5 | 1.5 | 25 | -
- | NATMAP Roseau R | 64I/1 | Activation Laboratories Ltd. | - | MGS_OF2009–13 | 1992–1998 | 14 | 654800 | 5451400 | 149_2845 | 63 | Till | 5.75 | 45.2908 | 2.5 | 1.2 | 1 | 350 | 3.9 | 17 | 41 | 4 | 35 | 0.5 | 0.7 | 1.39 | 6 | 0.025 | 23 | 0.24 | 0.5 | 0.98 | 16 | 10 | 28 | 0.3 | 5 | 3 | 3 | 0.005 | 0.025 | 0.3 | 0.3 | 8.9 | 0.9 | 0.5 | 1.4 | 25 | -
- | NATMAP Roseau R | 64I/6 | Activation Laboratories Ltd. | - | MGS_OF2009–13 | 1992–1998 | 14 | 654800 | 5451400 | 149_2846 | 63 | Till | 6.9 | 52.5317 | 2.5 | 2.3 | 1 | 330 | 3.2 | 16 | 48 | 8 | 46 | 2 | 0.8 | 2.22 | 5 | 0.025 | 30 | 0.27 | 0.5 | 0.98 | 21 | 10 | 59 | 0.2 | 7 | 3 | 3.4 | 0.005 | 0.025 | 0.3 | 0.3 | 6.4 | 1.4 | 0.5 | 1.5 | 25 | -
- | NATMAP Elma | 64I/2 | Activation Laboratories Ltd. | - | MGS_OF2009–13 | 1992–1998 | 14 | 721670.2837 | 5532420.029 | 15_2015 | 63 | Till | 1.1 | 46.2162 | 2.5 | 3.9 | 1 | 370 | 2.3 | 15 | 41 | 7 | 44 | 2 | 0.6 | 1.73 | 4 | 0.025 | 20 | 0.19 | 0.5 | 0.73 | 16 | 10 | 2.5 | 0.3 | 5.2 | 3 | 2.6 | 0.005 | 0.025 | 0.3 | 0.3 | 9.2 | 1.1 | 0.5 | 1.6 | 25 | -
- | NATMAP Elma | 54L/11 | Activation Laboratories Ltd. | - | MGS_OF2009–13 | 1992–1998 | 14 | 716488.2817 | 5526988.0395 | 16_2016 | 63 | Till | 1.1 | 53.6345 | 2.5 | 2.5 | 4 | 300 | 3.2 | 18 | 35 | 6 | 37 | 0.5 | 0.5 | 1.44 | 4 | 0.025 | 18 | 0.15 | 0.5 | 0.73 | 12 | 10 | 34 | 0.3 | 4.5 | 3 | 2.2 | 0.005 | 0.025 | 1.4 | 0.3 | 7.2 | 0.3 | 0.5 | 1 | 25 | -
- | NATMAP Elma | 54L/11 | Activation Laboratories Ltd. | - | MGS_OF2009–13 | 1992–1998 | 14 | 719985.2835 | 5527168.0506 | 17_2017 | 63 | Till | 1 | 56.0484 | 2.5 | 2.6 | 1 | 300 | 3.6 | 19 | 38 | 6 | 39 | 2 | 0.7 | 1.54 | 4 | 0.025 | 19 | 0.16 | 0.5 | 0.67 | 10 | 10 | 36 | 0.2 | 4.7 | 3 | 2.4 | 0.005 | 0.025 | 0.3 | 0.3 | 6 | 1.4 | 0.5 | 1.1 | 25 | -
- | NATMAP Elma | 64I/6 | Activation Laboratories Ltd. | - | MGS_OF2009–13 | 1992–1998 | 14 | 722306.2849 | 5525749.066 | 18_2018 | 63 | Till | 1 | 53.784 | 2.5 | 3.1 | 1 | 320 | 3.4 | 16 | 33 | 5 | 37 | 2 | 0.6 | 1.49 | 3 | 0.025 | 18 | 0.15 | 0.5 | 0.62 | 13 | 10 | 52 | 0.2 | 4.5 | 3 | 2.2 | 0.005 | 0.025 | 0.3 | 0.3 | 5.9 | 0.3 | 0.5 | 1 | 25 | -
- | NATMAP Elma | 64I/3 | Activation Laboratories Ltd. | - | MGS_OF2009–13 | 1992–1998 | 14 | 716567.277 | 5520373.0675 | 19_2019 | 63 | Till | 0.9 | 51.2175 | 2.5 | 2.4 | 1 | 310 | 3.3 | 17 | 36 | 6 | 36 | 0.5 | 0.6 | 1.44 | 5 | 0.025 | 18 | 0.2 | 0.5 | 0.74 | 13 | 10 | 49 | 0.2 | 4.4 | 3 | 2.3 | 0.005 | 0.025 | 0.3 | 0.3 | 6.4 | 1.9 | 0.5 | 0.9 | 25 | -
- | NATMAP Elma | 64I/3 | Activation Laboratories Ltd. | - | MGS_OF2009–13 | 1992–1998 | 14 | 723900.2873 | 5522767.0881 | 20_2020 | 63 | Till | 2.1 | 55.534 | 2.5 | 3.3 | 5 | 360 | 3.3 | 16 | 39 | 6 | 41 | 1 | 0.5 | 1.62 | 4 | 0.025 | 19 | 0.18 | 1 | 0.68 | 15 | 10 | 59 | 0.3 | 4.9 | 3 | 2.4 | 0.005 | 0.025 | 0.9 | 0.3 | 5.9 | 1.7 | 0.5 | 1.1 | 25 | -
- | NATMAP Medika | 64I/3 | Activation Laboratories Ltd. | - | MGS_OF2009–13 | 1992–1998 | 14 | 728215.2977 | 5517745.1365 | 21_2021 | 63 | Till | 1.6 | 57.1597 | 2.5 | 2.5 | 1 | 380 | 4 | 20 | 39 | 6 | 32 | 2 | 0.6 | 1.53 | 4 | 0.025 | 20 | 0.16 | 2 | 0.75 | 13 | 10 | 48 | 0.05 | 4.5 | 3 | 2.3 | 0.005 | 0.025 | 0.6 | 0.3 | 6.3 | 1.3 | 0.5 | 1 | 80 | -
- | NATMAP Medika | 64I/9 | Activation Laboratories Ltd. | - | MGS_OF2009–13 | 1992–1998 | 14 | 724750.2911 | 5517166.122 | 22_2022 | 63 | Till | 2 | 55.0665 | 2.5 | 2.2 | 1 | 180 | 2.7 | 17 | 37 | 5 | 36 | 1 | 0.5 | 1.46 | 3 | 0.025 | 19 | 0.17 | 0.5 | 0.71 | 14 | 10 | 49 | 0.05 | 4.4 | 3 | 2.2 | 0.005 | 0.025 | 0.3 | 0.3 | 6.8 | 1.3 | 0.5 | 1 | 25 | -
- | NATMAP Medika | 64I/1 | Activation Laboratories Ltd. | - | MGS_OF2009–13 | 1992–1998 | 14 | 724683.2922 | 5514251.1311 | 23_2023 | 63 | Till | 0.9 | 55.5252 | 2.5 | 2.7 | 1 | 270 | 2.5 | 17 | 28 | 5 | 35 | 0.5 | 0.5 | 1.36 | 4 | 0.025 | 16 | 0.14 | 0.5 | 0.69 | 11 | 10 | 3 | 0.05 | 3.8 | 3 | 1.9 | 0.005 | 0.025 | 0.3 | 0.3 | 6.4 | 1.7 | 0.5 | 1 | 25 | -
- | NATMAP Hadashville | 54L/5 | Activation Laboratories Ltd. | - | MGS_OF2009–13 | 1992–1998 | 14 | 722902.2874 | 5512052.122 | 24_2024 | 63 | Till | 1 | 55.3757 | 2.5 | 3.1 | 1 | 310 | 1.9 | 17 | 33 | 5 | 30 | 1 | 0.6 | 1.54 | 4 | 0.025 | 17 | 0.16 | 0.5 | 0.68 | 11 | 10 | 30 | 0.05 | 3.9 | 3 | 2.1 | 0.005 | 0.025 | 0.3 | 0.3 | 4.9 | 1.9 | 0.5 | 0.8 | 25 | -
- | NATMAP Hadashville | 64I/3 | Activation Laboratories Ltd. | - | MGS_OF2009–13 | 1992–1998 | 14 | 720398.2785 | 5510748.1071 | 25_2025 | 63 | Till | 1.1 | 49.3461 | 2.5 | 1.2 | 1 | 290 | 2.5 | 14 | 34 | 4 | 31 | 0.5 | 0.5 | 1.16 | 6 | 0.025 | 17 | 0.17 | 0.5 | 0.92 | 12 | 10 | 31 | 0.1 | 3.6 | 3 | 2.2 | 0.005 | 0.025 | 0.3 | 0.3 | 5.5 | 1.9 | 0.5 | 1 | 25 | -
- | NATMAP Hadashville | 64I/2 | Activation Laboratories Ltd. | - | MGS_OF2009–13 | 1992–1998 | 14 | 723112.2877 | 5506300.1239 | 26_2026 | 63 | Till | 1.1 | 43.6901 | 2.5 | 2 | 2 | 330 | 2.4 | 13 | 46 | 6 | 44 | 2 | 0.7 | 1.69 | 5 | 0.025 | 25 | 0.19 | 0.5 | 0.93 | 14 | 10 | 47 | 0.2 | 5.3 | 3 | 2.8 | 0.005 | 0.025 | 0.3 | 0.3 | 5.6 | 1.1 | 0.5 | 1 | 25 | -
- | NATMAP Prawda | 64I/3 | Activation Laboratories Ltd. | - | MGS_OF2009–13 | 1992–1998 | 14 | 729744.3196 | 5506178.1703 | 27_2027 | 63 | Till | 0.8 | 58.4893 | 2.5 | 2.7 | 1 | 280 | 2.7 | 18 | 31 | 5 | 36 | 1 | 0.5 | 1.34 | 4 | 0.025 | 15 | 0.15 | 0.5 | 0.61 | 11 | 10 | 30 | 0.3 | 4 | 3 | 2 | 0.005 | 0.025 | 0.3 | 0.3 | 8.2 | 1.7 | 0.5 | 1.2 | 25 | -
- | NATMAP Prawda | 64I/2 | Activation Laboratories Ltd. | - | MGS_OF2009–13 | 1992–1998 | 14 | 731907.3248 | 5508609.1815 | 28_2028 | 63 | Till | 1.1 | 58.3398 | 2.5 | 2.3 | 1 | 190 | 2.6 | 18 | 27 | 4 | 24 | 1 | 0.5 | 1.13 | 4 | 0.025 | 13 | 0.14 | 0.5 | 0.68 | 11 | 10 | 26 | 0.2 | 3.3 | 3 | 1.8 | 0.005 | 0.025 | 0.3 | 0.3 | 4.8 | 1 | 0.5 | 0.9 | 25 | -
- | NATMAP Prawda | 64I/3 | Activation Laboratories Ltd. | - | MGS_OF2009–13 | 1992–1998 | 14 | 733115.3396 | 5504793.1968 | 29_2029 | 63 | Till | 1 | 50.7078 | 2.5 | 1.8 | 2 | 320 | 2.1 | 16 | 34 | 6 | 37 | 0.5 | 0.6 | 1.47 | 4 | 0.025 | 19 | 0.16 | 0.5 | 0.81 | 12 | 10 | 37 | 0.2 | 4.4 | 3 | 2.3 | 0.005 | 0.025 | 0.3 | 0.3 | 4.3 | 0.9 | 0.5 | 0.8 | 25 | -
- | NATMAP Prawda | 64I/6 | Activation Laboratories Ltd. | - | MGS_OF2009–13 | 1992–1998 | 14 | 736230.3505 | 5504741.2155 | 30_2030 | 63 | Till | 1.6 | 55.7016 | 2.5 | 1.7 | 1 | 290 | 2.5 | 16 | 28 | 4 | 28 | 0.5 | 0.5 | 1.19 | 5 | 0.025 | 15 | 0.14 | 0.5 | 0.77 | 11 | 10 | 39 | 0.05 | 3.2 | 3 | 1.9 | 0.005 | 0.025 | 0.3 | 0.3 | 6.5 | 2 | 0.5 | 1 | 25 | -
- | NATMAP Glenn | 54L/5 | Activation Laboratories Ltd. | - | MGS_OF2009–13 | 1992–1998 | 14 | 752866.3881 | 5503764.302 | 31_2031 | 63 | Till | 1.1 | 35.9475 | 2.5 | 4.8 | 1 | 450 | 2.4 | 11 | 39 | 5 | 42 | 2 | 0.7 | 1.62 | 5 | 0.025 | 21 | 0.22 | 0.5 | 0.94 | 15 | 10 | 45 | 0.5 | 5.3 | 3 | 2.8 | 0.005 | 0.025 | 0.3 | 0.3 | 4.8 | 1 | 0.5 | 0.9 | 25 | -
- | NATMAP Glenn | 54L/3 | Activation Laboratories Ltd. | - | MGS_OF2009–13 | 1992–1998 | 14 | 753791.377 | 5504741.2943 | 32_2032 | 63 | Till | 1.1 | 44.0046 | 2.5 | 4.2 | 1 | 370 | 3.7 | 13 | 43 | 7 | 48 | 2 | 0.7 | 1.89 | 4 | 0.025 | 23 | 0.19 | 2 | 0.73 | 12 | 10 | 42 | 0.3 | 5.9 | 3 | 2.8 | 0.005 | 0.025 | 1 | 0.3 | 6.9 | 1.7 | 1 | 1.5 | 25 | -
- | NATMAP Glenn | 54L/4 | Activation Laboratories Ltd. | - | MGS_OF2009–13 | 1992–1998 | 14 | 758016.3495 | 5505882.2784 | 33_2033 | 63 | Till | 0.8 | 25.9753 | 2.5 | 2.9 | 1 | 540 | 4.8 | 13 | 49 | 7 | 54 | 2 | 0.9 | 2.09 | 5 | 0.025 | 25 | 0.21 | 0.5 | 1.59 | 19 | 10 | 55 | 0.05 | 7.2 | 3 | 3.3 | 0.005 | 0.025 | 1.2 | 0.3 | 7.9 | 2 | 0.5 | 1.2 | 74 | -
- | NATMAP West Hawk L | 64I/8 | Activation Laboratories Ltd. | - | MGS_OF2009–13 | 1992–1998 | 14 | 774968.2354 | 5516674.1399 | 34_2034 | 63 | Till | 1.6 | 0.52995 | 2.5 | 20 | 7 | 530 | 0.3 | 1 | 66 | 16 | 38 | 1 | 1.5 | 3.63 | 6 | 0.025 | 38 | 0.26 | 0.5 | 2.52 | 28 | 10 | 39 | 0.2 | 10 | 3 | 5.5 | 0.005 | 0.025 | 0.3 | 0.3 | 8.9 | 1.9 | 0.5 | 1.4 | 25 | -
- | NATMAP West Hawk L | 54L/12 | Activation Laboratories Ltd. | - | MGS_OF2009–13 | 1992–1998 | 14 | 773671.2354 | 5516570.1501 | 35_2035 | 63 | Till | 1 | 1.2481 | 2.5 | 9 | 4 | 520 | 2.5 | 3 | 71 | 20 | 80 | 2 | 1.1 | 4.54 | 10 | 0.025 | 26 | 0.29 | 0.5 | 2.24 | 19 | 10 | 60 | 0.3 | 12 | 3 | 3.9 | 0.005 | 0.025 | 0.3 | 0.3 | 12 | 1.5 | 0.5 | 1.6 | 25 | -
- | NATMAP West Hawk L | 64I/8 | Activation Laboratories Ltd. | - | MGS_OF2009–13 | 1992–1998 | 14 | 771750.2266 | 5518625.1426 | 36_2036 | 63 | Till | 1.3 | 1.4692 | 2.5 | 100 | 1 | 630 | 1.5 | 3 | 46 | 13 | 81 | 12 | 0.9 | 3.7 | 4 | 0.025 | 29 | 0.21 | 0.5 | 2.32 | 17 | 10 | 55 | 0.6 | 11 | 3 | 3.7 | 0.005 | 0.025 | 0.3 | 1.4 | 11 | 2.1 | 0.5 | 2.1 | 25 | -
- | NATMAP West Hawk L | 64I/8 | Activation Laboratories Ltd. | - | MGS_OF2009–13 | 1992–1998 | 14 | 771662.2206 | 5520977.1124 | 37_2037 | 63 | Till | 1.6 | 1.2481 | 2.5 | 1.3 | 1 | 580 | 1.5 | 2 | 59 | 5 | 39 | 1 | 0.8 | 1.84 | 8 | 0.025 | 35 | 0.2 | 0.5 | 2.43 | 22 | 10 | 69 | 0.05 | 6.2 | 3 | 3.7 | 0.005 | 0.025 | 0.3 | 0.3 | 6.6 | 1.3 | 0.5 | 1.4 | 101 | -
- | NATMAP Falcon L | 64I/2 | Activation Laboratories Ltd. | - | MGS_OF2009–13 | 1992–1998 | 14 | 769738.2546 | 5513043.2028 | 38_2038 | 63 | Till | 1.6 | 1.7092 | 2.5 | 30 | 6 | 440 | 3 | 3 | 140 | 26 | 120 | 7 | 1.7 | 5.29 | 7 | 0.025 | 68 | 0.38 | 0.5 | 1.69 | 41 | 10 | 80 | 0.7 | 16 | 3 | 7.6 | 0.005 | 0.025 | 0.3 | 0.3 | 15 | 2.7 | 0.5 | 1.5 | 25 | -
- | NATMAP Falcon L | 64I/3 | Activation Laboratories Ltd. | - | MGS_OF2009–13 | 1992–1998 | 14 | 771872.2477 | 5513967.1842 | 39_2039 | 63 | Till | 1.1 | 1.2481 | 2.5 | 46 | 6 | 370 | 2.5 | 4 | 140 | 61 | 170 | 3 | 1.7 | 9.06 | 5 | 0.025 | 34 | 0.37 | 0.5 | 2.27 | 25 | 160 | 47 | 0.6 | 23 | 3 | 5.6 | 0.005 | 0.025 | 0.3 | 0.7 | 18 | 3.4 | 1 | 2.5 | 122 | -
- | NATMAP Whitemouth | 64I/3 | Activation Laboratories Ltd. | - | MGS_OF2009–13 | 1992–1998 | 14 | 722227.2821 | 5537983.0001 | 4_2004 | 63 | Till | 0.9 | 41.324 | 2.5 | 3.7 | 1 | 470 | 4.6 | 15 | 50 | 7 | 51 | 2 | 0.8 | 1.93 | 4 | 0.025 | 24 | 0.23 | 0.5 | 0.73 | 19 | 10 | 36 | 0.3 | 6.3 | 3 | 2.9 | 0.005 | 0.025 | 0.3 | 0.6 | 8.7 | 2.2 | 0.5 | 2.3 | 282 | -
- | NATMAP Caddy L | 64I/2 | Activation Laboratories Ltd. | - | MGS_OF2009–13 | 1992–1998 | 14 | 768366.2157 | 5524527.0869 | 40_2040 | 63 | Till | 1.1 | 1.4692 | 2.5 | 1.7 | 2 | 610 | 1.4 | 2 | 54 | 6 | 52 | 1 | 0.7 | 2.05 | 9 | 0.025 | 25 | 0.19 | 0.5 | 2.12 | 14 | 10 | 92 | 0.05 | 6.8 | 3 | 2.9 | 0.005 | 0.025 | 0.3 | 0.3 | 8.3 | 1.9 | 0.5 | 1.4 | 25 | -
- | NATMAP Florze | 64I/2 | Activation Laboratories Ltd. | - | MGS_OF2009–13 | 1992–1998 | 14 | 718970.1499 | 5466441.8964 | 41_2041 | 63 | Till | 1.1 | 52.5581 | 2.5 | 2.2 | 3 | 300 | 3.2 | 15 | 32 | 4 | 33 | 1 | 0.5 | 1.31 | 5 | 0.025 | 17 | 0.2 | 0.5 | 0.78 | 13 | 10 | 40 | 0.2 | 4 | 3 | 2.1 | 0.005 | 0.025 | 1.3 | 0.3 | 14 | 1.9 | 0.5 | 1.3 | 25 | -
- | NATMAP Florze | 64I/7 | Activation Laboratories Ltd. | - | MGS_OF2009–13 | 1992–1998 | 14 | 722016.2027 | 5465982.9369 | 42_2042 | 63 | Till | 1.6 | 54.8071 | 2.5 | 2.2 | 1 | 270 | 3.2 | 16 | 35 | 5 | 37 | 1 | 0.6 | 1.35 | 5 | 0.025 | 18 | 0.18 | 0.5 | 0.74 | 14 | 10 | 36 | 0.2 | 4.4 | 3 | 2.3 | 0.005 | 0.025 | 0.3 | 0.3 | 5.5 | 1.7 | 0.5 | 1.1 | 25 | -
- | NATMAP Florze | 64J/1 | Activation Laboratories Ltd. | - | MGS_OF2009–13 | 1992–1998 | 14 | 725619.2695 | 5466720.9955 | 43_2043 | 63 | Till | 1 | 52.1536 | 2.5 | 2.4 | 1 | 260 | 4 | 17 | 34 | 5 | 34 | 1 | 0.6 | 1.34 | 5 | 0.025 | 18 | 0.17 | 0.5 | 0.76 | 10 | 10 | 26 | 0.2 | 4.3 | 3 | 2.2 | 0.005 | 0.025 | 0.3 | 0.3 | 6.2 | 1.6 | 0.5 | 1.1 | 25 | -
- | NATMAP Whitemouth L | 64I/4 | Activation Laboratories Ltd. | - | MGS_OF2009–13 | 1992–1998 | 14 | 733800.4227 | 5461001.0827 | 44_2044 | 63 | Till | 1 | 46.48 | 2.5 | 2.8 | 5 | 420 | 2.6 | 15 | 41 | 5 | 46 | 2 | 0.8 | 1.64 | 5 | 0.025 | 22 | 0.24 | 0.5 | 0.69 | 17 | 10 | 46 | 0.3 | 5.7 | 3 | 2.9 | 0.005 | 0.025 | 0.3 | 0.3 | 5.8 | 1.2 | 0.5 | 1.1 | 25 | -
- | NATMAP Whitemouth L | 54L/5 | Activation Laboratories Ltd. | - | MGS_OF2009–13 | 1992–1998 | 14 | 733547.4153 | 5463539.0937 | 45_2045 | 63 | Till | 1.1 | 51.9378 | 2.5 | 2.7 | 1 | 340 | 3.1 | 16 | 35 | 6 | 37 | 2 | 0.6 | 1.46 | 5 | 0.025 | 19 | 0.18 | 0.5 | 0.73 | 14 | 10 | 42 | 0.3 | 4.8 | 3 | 2.4 | 0.005 | 0.025 | 0.9 | 0.3 | 7.3 | 1.5 | 0.5 | 1.4 | 92 | -
- | NATMAP Whitemouth L | 64J/1 | Activation Laboratories Ltd. | - | MGS_OF2009–13 | 1992–1998 | 14 | 743899.5362 | 5474046.2746 | 46_2046 | 63 | Till | 1.1 | 54.7799 | 2.5 | 3 | 3 | 260 | 3.6 | 17 | 35 | 5 | 36 | 1 | 0.6 | 1.35 | 4 | 0.025 | 17 | 0.18 | 0.5 | 0.66 | 14 | 10 | 35 | 0.2 | 4.2 | 3 | 2.2 | 0.005 | 0.025 | 0.3 | 0.3 | 6.3 | 1.7 | 0.5 | 1.3 | 25 | -
- | NATMAP Whitemouth L | 64I/2 | Activation Laboratories Ltd. | - | MGS_OF2009–13 | 1992–1998 | 14 | 753246.7545 | 5464404.3752 | 47_2047 | 63 | Till | 1 | 44.4468 | 2.5 | 3.3 | 1 | 390 | 4 | 16 | 42 | 6 | 43 | 1 | 0.7 | 1.68 | 5 | 0.025 | 22 | 0.24 | 0.5 | 0.82 | 15 | 10 | 48 | 0.3 | 5.2 | 3 | 2.9 | 0.005 | 0.025 | 0.3 | 0.3 | 5.6 | 1.3 | 0.5 | 1.1 | 25 | -
- | NATMAP Whitemouth L | 54E/14 | Activation Laboratories Ltd. | - | MGS_OF2009–13 | 1992–1998 | 14 | 733801.4162 | 5459095.0572 | 48_2048 | 63 | Till | 0.9 | 54.8932 | 2.5 | 2.6 | 1 | 320 | 3 | 17 | 37 | 5 | 34 | 1 | 0.6 | 1.46 | 4 | 0.025 | 20 | 0.15 | 0.5 | 0.66 | 13 | 10 | 37 | 0.3 | 4.6 | 3 | 2.4 | 0.005 | 0.025 | 0.3 | 0.3 | 7.5 | 1.4 | 0.5 | 1.4 | 25 | -
- | NATMAP Whitemouth L | 54L/3 | Activation Laboratories Ltd. | - | MGS_OF2009–13 | 1992–1998 | 14 | 733965.402 | 5456399.0094 | 49_2049 | 63 | Till | 1 | 55.3625 | 2.5 | 2.5 | 1 | 340 | 4 | 16 | 30 | 4 | 34 | 1 | 0.5 | 1.15 | 4 | 0.025 | 16 | 0.18 | 0.5 | 0.75 | 13 | 10 | 25 | 0.2 | 4 | 3 | 2.1 | 0.005 | 0.025 | 0.3 | 0.3 | 6.8 | 1.5 | 0.5 | 1 | 71 | -
- | NATMAP Darwin | 64I/2 | Activation Laboratories Ltd. | - | MGS_OF2009–13 | 1992–1998 | 14 | 723342.2817 | 5535965.0136 | 5_2005 | 63 | Till | 1.1 | 44.9771 | 2.5 | 4 | 1 | 410 | 2.6 | 16 | 47 | 7 | 51 | 2 | 0.9 | 2.02 | 4 | 0.025 | 23 | 0.15 | 0.5 | 0.79 | 18 | 10 | 50 | 0.05 | 6 | 3 | 2.8 | 0.005 | 0.025 | 0.3 | 0.6 | 4.7 | 0.9 | 0.5 | 1 | 25 | -
- | NATMAP Piney | 54L/5 | Activation Laboratories Ltd. | - | MGS_OF2009–13 | 1992–1998 | 14 | 720247.0264 | 5448486.6497 | 50_2050 | 63 | Till | 1.1 | 57.536 | 2.5 | 2.2 | 1 | 310 | 3.5 | 16 | 28 | 4 | 26 | 0.5 | 0.5 | 1.12 | 3 | 0.025 | 15 | 0.14 | 0.5 | 0.7 | 12 | 10 | 24 | 0.2 | 3.8 | 3 | 1.9 | 0.005 | 0.025 | 0.3 | 0.3 | 8.2 | 2 | 0.5 | 1 | 25 | -
- | NATMAP Piney | 54L/5 | Activation Laboratories Ltd. | - | MGS_OF2009–13 | 1992–1998 | 14 | 720399.9826 | 5444034.5694 | 51_2051 | 63 | Till | 1.1 | 48.3786 | 2.5 | 2.6 | 2 | 300 | 3 | 12 | 28 | 4 | 30 | 0.5 | 0.5 | 1.1 | 5 | 0.025 | 15 | 0.18 | 0.5 | 0.76 | 11 | 10 | 32 | 0.2 | 3.7 | 3 | 2 | 0.005 | 0.025 | 0.3 | 0.3 | 4.4 | 1.1 | 0.5 | 1 | 51 | -
- | NATMAP Piney | 54L/2 | Activation Laboratories Ltd. | - | MGS_OF2009–13 | 1992–1998 | 14 | 720370.9587 | 5441875.5288 | 52_2052 | 63 | Till | 1.1 | 54.8448 | 2.5 | 2.6 | 1 | 320 | 3.3 | 15 | 31 | 5 | 31 | 1 | 0.5 | 1.32 | 4 | 0.025 | 17 | 0.14 | 0.5 | 0.66 | 14 | 10 | 35 | 0.2 | 4.1 | 3 | 2 | 0.005 | 0.025 | 0.3 | 0.3 | 4.5 | 1.3 | 0.5 | 1.1 | 25 | -
- | NATMAP Vassar | 64I/3 | Activation Laboratories Ltd. | - | MGS_OF2009–13 | 1992–1998 | 14 | 729609.182 | 5440501.6439 | 53_2053 | 63 | Till | 1.1 | 24.5436 | 2.5 | 2.7 | 1 | 500 | 1.7 | 9 | 58 | 9 | 59 | 2 | 0.9 | 2.11 | 8 | 0.025 | 31 | 0.3 | 0.5 | 1.33 | 24 | 10 | 59 | 0.3 | 6.9 | 3 | 3.8 | 0.005 | 0.025 | 0.3 | 0.3 | 5.7 | 1.6 | 0.5 | 1 | 25 | -
- | NATMAP Vassar | 54L/2 | Activation Laboratories Ltd. | - | MGS_OF2009–13 | 1992–1998 | 14 | 731010.2624 | 5446230.7731 | 54_2054 | 63 | Till | 1.1 | 17.1198 | 2.5 | 2.9 | 1 | 410 | 2.8 | 11 | 39 | 5 | 42 | 0.5 | 0.7 | 1.4 | 8 | 0.025 | 20 | 0.24 | 0.5 | 1.04 | 17 | 10 | 39 | 0.1 | 4.7 | 3 | 2.6 | 0.005 | 0.025 | 0.3 | 0.3 | 9.8 | 1.6 | 1 | 1.8 | 75 | -
- | NATMAP Vassar | 54L/2 | Activation Laboratories Ltd. | - | MGS_OF2009–13 | 1992–1998 | 14 | 733927.3066 | 5442348.7449 | 55_2055 | 63 | Till | 1 | 44.0694 | 2.5 | 3 | 1 | 370 | 3.9 | 13 | 40 | 6 | 44 | 2 | 0.7 | 1.68 | 5 | 0.025 | 21 | 0.21 | 0.5 | 0.78 | 16 | 10 | 39 | 0.3 | 5.8 | 3 | 2.7 | 0.005 | 0.025 | 0.3 | 0.3 | 6.5 | 1.5 | 0.5 | 1.4 | 25 | -
- | NATMAP Wampum | 54L/5 | Activation Laboratories Ltd. | - | MGS_OF2009–13 | 1992–1998 | 14 | 732774.2497 | 5438545.6553 | 56_2056 | 63 | Till | 1 | 37.9429 | 2.5 | 2.4 | 3 | 300 | 2.7 | 11 | 39 | 5 | 40 | 1 | 0.7 | 1.54 | 8 | 0.025 | 20 | 0.22 | 0.5 | 1.02 | 15 | 10 | 42 | 0.2 | 4.8 | 3 | 2.7 | 0.005 | 0.025 | 0.3 | 0.3 | 7.4 | 1.2 | 0.5 | 1.4 | 25 | -
- | NATMAP Middlebro | 64I/1 | Activation Laboratories Ltd. | - | MGS_OF2009–13 | 1992–1998 | 14 | 758548.0276 | 5435572.0953 | 57_2057 | 63 | Till | 0.9 | 41.416 | 2.5 | 2.2 | 1 | 390 | 3 | 11 | 37 | 5 | 40 | 2 | 0.6 | 1.47 | 6 | 0.025 | 19 | 0.19 | 0.5 | 0.95 | 16 | 10 | 47 | 0.1 | 4.9 | 3 | 2.6 | 0.005 | 0.025 | 0.3 | 0.3 | 7 | 1.6 | 0.5 | 1.4 | 25 | -
- | NATMAP Middlebro | 54L/3 | Activation Laboratories Ltd. | - | MGS_OF2009–13 | 1992–1998 | 14 | 761744.0061 | 5437029.088 | 58_2058 | 63 | Till | 1 | 40.2364 | 2.5 | 2.7 | 1 | 310 | 3.7 | 12 | 38 | 6 | 42 | 0.5 | 0.7 | 1.61 | 6 | 0.025 | 20 | 0.2 | 0.5 | 0.98 | 17 | 10 | 2.5 | 0.2 | 5.2 | 3 | 2.6 | 0.005 | 0.025 | 0.3 | 0.3 | 6 | 0.9 | 0.5 | 1.1 | 25 | -
- | NATMAP Middlebro | 64I/10 | Activation Laboratories Ltd. | - | MGS_OF2009–13 | 1992–1998 | 14 | 765035.0233 | 5434129.0276 | 59_2059 | 63 | Till | 1.1 | 43.5517 | 2.5 | 2.2 | 1 | 260 | 2.9 | 11 | 32 | 5 | 39 | 0.5 | 0.5 | 1.33 | 5 | 0.025 | 17 | 0.18 | 0.5 | 0.86 | 12 | 10 | 30 | 0.2 | 4.4 | 3 | 2.3 | 0.005 | 0.025 | 0.7 | 0.3 | 6.5 | 1.7 | 0.5 | 1.3 | 25 | -
- | NATMAP Darwin | 64I/10 | Activation Laboratories Ltd. | - | MGS_OF2009–13 | 1992–1998 | 14 | 727708.2698 | 5543439.9743 | 6_2006 | 63 | Till | 0.8 | 38.9848 | 2.5 | 4.9 | 7 | 370 | 5.4 | 13 | 61 | 10 | 68 | 3 | 0.9 | 2.42 | 4 | 0.025 | 31 | 0.19 | 0.5 | 0.77 | 21 | 10 | 83 | 0.3 | 7.9 | 3 | 3.7 | 0.005 | 0.025 | 0.3 | 0.3 | 5.6 | 1.1 | 0.5 | 1.1 | 25 | -
- | NATMAP Sprague | 64I/9 | Activation Laboratories Ltd. | - | MGS_OF2009–13 | 1992–1998 | 14 | 743595.5846 | 5438098.8594 | 60_2060 | 63 | Till | 1.1 | 54.8825 | 2.5 | 2.7 | 1 | 280 | 3.5 | 15 | 33 | 4 | 34 | 1 | 0.6 | 1.25 | 3 | 0.025 | 17 | 0.16 | 0.5 | 0.59 | 12 | 10 | 36 | 0.3 | 4.4 | 3 | 2.2 | 0.005 | 0.025 | 0.3 | 0.3 | 11 | 2.8 | 0.5 | 1.3 | 106 | -
- | NATMAP Sprague | 64I/9 | Activation Laboratories Ltd. | - | MGS_OF2009–13 | 1992–1998 | 14 | 745100.6389 | 5440626.9354 | 61_2061 | 63 | Till | 1.1 | 30.0203 | 2.5 | 2.5 | 6 | 370 | 2.5 | 9 | 42 | 6 | 52 | 1 | 0.8 | 1.72 | 6 | 0.025 | 23 | 0.2 | 0.5 | 1.31 | 16 | 10 | 54 | 0.1 | 5.9 | 3 | 2.8 | 0.005 | 0.025 | 0.8 | 0.3 | 5.3 | 1.2 | 0.5 | 1.1 | 56 | -
- | NATMAP Sprague | 64I/8 | Activation Laboratories Ltd. | - | MGS_OF2009–13 | 1992–1998 | 14 | 745405.6498 | 5443109.9819 | 62_2062 | 63 | Till | 1.1 | 44.4468 | 2.5 | 2.3 | 1 | 350 | 4.6 | 13 | 40 | 5 | 38 | 1 | 0.7 | 1.47 | 5 | 0.025 | 20 | 0.21 | 0.5 | 0.84 | 14 | 10 | 44 | 0.2 | 5 | 3 | 2.6 | 0.005 | 0.025 | 0.3 | 0.3 | 6.8 | 1.6 | 0.5 | 1.3 | 58 | -
- | NATMAP Moose L | 54L/3 | Activation Laboratories Ltd. | - | MGS_OF2009–13 | 1992–1998 | 14 | 760260.8503 | 5455077.3067 | 63_2063 | 63 | Till | 1.1 | 43.6756 | 2.5 | 3.8 | 1 | 330 | 3.4 | 12 | 42 | 7 | 50 | 2 | 0.7 | 1.78 | 4 | 0.025 | 22 | 0.2 | 0.5 | 0.66 | 16 | 10 | 48 | 0.4 | 5.9 | 3 | 2.8 | 0.005 | 0.025 | 1 | 0.3 | 6.5 | 1.4 | 0.5 | 1.4 | 25 | -
- | NATMAP Moose L | 54L/11 | Activation Laboratories Ltd. | - | MGS_OF2009–13 | 1992–1998 | 14 | 760085.8146 | 5459178.3545 | 64_2064 | 63 | Till | 0.9 | 42.7156 | 2.5 | 4.1 | 1 | 400 | 3.7 | 13 | 42 | 6 | 47 | 2 | 0.7 | 1.73 | 5 | 0.025 | 23 | 0.23 | 0.5 | 0.71 | 17 | 10 | 31 | 0.4 | 5.8 | 3 | 2.9 | 0.005 | 0.025 | 1 | 0.3 | 7 | 2.2 | 0.5 | 1.5 | 25 | -
- | NATMAP Whitemouth L | 54L/12 | Activation Laboratories Ltd. | - | MGS_OF2009–13 | 1992–1998 | 14 | 756044.7924 | 5462670.3899 | 65_2065 | 63 | Till | 1.1 | 43.1201 | 2.5 | 3.6 | 1 | 390 | 2.8 | 13 | 43 | 6 | 45 | 2 | 0.7 | 1.7 | 5 | 0.025 | 23 | 0.22 | 0.5 | 0.81 | 18 | 10 | 50 | 0.3 | 5.5 | 3 | 2.8 | 0.005 | 0.025 | 0.7 | 0.3 | 7.2 | 1.6 | 0.5 | 1.4 | 51 | -
- | NATMAP Moose L | 54L/7 | Activation Laboratories Ltd. | - | MGS_OF2009–13 | 1992–1998 | 14 | 762829.8377 | 5455582.302 | 66_2066 | 63 | Till | 1.3 | 48.3892 | 2.5 | 2.8 | 2 | 270 | 2.8 | 13 | 39 | 6 | 39 | 2 | 0.7 | 1.56 | 5 | 0.025 | 21 | 0.2 | 0.5 | 0.73 | 15 | 10 | 33 | 0.3 | 5.2 | 3 | 2.6 | 0.005 | 0.025 | 0.7 | 0.3 | 7.4 | 2.2 | 0.5 | 1.3 | 52 | -
- | NATMAP Moose L | 64I/9 | Activation Laboratories Ltd. | - | MGS_OF2009–13 | 1992–1998 | 14 | 765341.8244 | 5456183.2991 | 67_2067 | 63 | Till | 1.1 | 47.4399 | 2.5 | 5.1 | 5 | 400 | 3.7 | 16 | 45 | 7 | 48 | 2 | 0.8 | 1.85 | 4 | 0.025 | 23 | 0.22 | 1 | 0.64 | 14 | 10 | 50 | 0.5 | 6 | 3 | 2.9 | 0.005 | 0.025 | 0.3 | 0.3 | 6.6 | 1.7 | 0.5 | 1.2 | 67 | -
- | NATMAP Moose L | 64J/1 | Activation Laboratories Ltd. | - | MGS_OF2009–13 | 1992–1998 | 14 | 767640.7933 | 5458825.3237 | 68_2068 | 63 | Till | 1.3 | 44.5494 | 2.5 | 3.2 | 20 | 240 | 3.5 | 14 | 42 | 6 | 47 | 0.5 | 0.8 | 1.6 | 7 | 0.025 | 22 | 0.24 | 0.5 | 0.86 | 17 | 10 | 2.5 | 0.3 | 5.4 | 3 | 2.8 | 0.005 | 0.025 | 0.3 | 0.3 | 8.2 | 1.1 | 0.5 | 1.4 | 25 | -
- | NATMAP Moose L | 64J/1 | Activation Laboratories Ltd. | - | MGS_OF2009–13 | 1992–1998 | 14 | 770792.744 | 5462739.3542 | 69_2069 | 63 | Till | 1.1 | 40.6825 | 2.5 | 4 | 4 | 440 | 3.9 | 12 | 52 | 6 | 54 | 2 | 0.9 | 2.07 | 5 | 0.025 | 28 | 0.24 | 0.5 | 0.79 | 20 | 10 | 53 | 0.05 | 7 | 3 | 3.4 | 0.005 | 0.025 | 0.3 | 0.3 | 7.3 | 1.1 | 0.5 | 1.4 | 25 | -
- | NATMAP Darwin | 64J/1 | Activation Laboratories Ltd. | - | MGS_OF2009–13 | 1992–1998 | 14 | 728033.2755 | 5538148.0094 | 7_2007 | 63 | Till | 1.1 | 38.7337 | 2.5 | 4.2 | 4 | 430 | 8.4 | 14 | 65 | 11 | 71 | 3 | 0.9 | 2.59 | 3 | 0.025 | 35 | 0.18 | 0.5 | 0.75 | 29 | 10 | 62 | 0.6 | 8.5 | 3 | 4 | 0.005 | 0.025 | 0.3 | 0.8 | 9.5 | 1.7 | 0.5 | 1.6 | 25 | -
- | NATMAP Moose L | 64I/7 | Activation Laboratories Ltd. | - | MGS_OF2009–13 | 1992–1998 | 14 | 766346.6872 | 5468157.3668 | 70_2070 | 63 | Till | 0.9 | 46.7441 | 2.5 | 4.9 | 1 | 360 | 5.3 | 14 | 50 | 8 | 56 | 3 | 0.9 | 2.1 | 4 | 0.025 | 24 | 0.23 | 0.5 | 0.56 | 20 | 10 | 55 | 0.5 | 6.9 | 3 | 3.1 | 0.005 | 0.025 | 0.3 | 0.3 | 12 | 2.2 | 0.5 | 1.5 | 105 | -
- | NATMAP Gardenton | 54L/11 | Activation Laboratories Ltd. | - | MGS_OF2009–13 | 1992–1998 | 14 | 663700 | 5441200 | 71_2071 | 63 | Till | 1.1 | 56.5005 | 2.5 | 1.7 | 1 | 340 | 4.5 | 16 | 33 | 5 | 30 | 0.5 | 0.5 | 1.31 | 4 | 0.025 | 16 | 0.19 | 0.5 | 0.67 | 11 | 10 | 33 | 0.2 | 4.2 | 3 | 2.1 | 0.005 | 0.025 | 0.3 | 0.3 | 8.5 | 2.3 | 0.5 | 1.5 | 65 | -
- | NATMAP Gardenton | 64I/7 | Activation Laboratories Ltd. | - | MGS_OF2009–13 | 1992–1998 | 14 | 668400 | 5441400 | 72_2072 | 63 | Till | 1.1 | 51.9649 | 2.5 | 3.4 | 1 | 300 | 5.8 | 16 | 38 | 6 | 37 | 2 | 0.7 | 1.37 | 5 | 0.025 | 19 | 0.2 | 0.5 | 0.74 | 15 | 10 | 32 | 0.05 | 4.5 | 3 | 2.4 | 0.005 | 0.025 | 0.3 | 0.3 | 5.1 | 1.2 | 0.5 | 1 | 25 | -
- | NATMAP Arbakka | 54L/11 | Activation Laboratories Ltd. | - | MGS_OF2009–13 | 1992–1998 | 14 | 681700 | 5440000 | 73_2073 | 63 | Till | 1.1 | 46.6851 | 2.5 | 1.9 | 4 | 370 | 2.8 | 13 | 42 | 6 | 44 | 1 | 0.7 | 1.57 | 7 | 0.025 | 21 | 0.26 | 3 | 0.79 | 13 | 10 | 31 | 0.2 | 5.1 | 3 | 2.8 | 0.005 | 0.025 | 0.3 | 0.3 | 6.2 | 1.6 | 0.5 | 1.2 | 25 | -
- | NATMAP Arbakka | 64I/6 | Activation Laboratories Ltd. | - | MGS_OF2009–13 | 1992–1998 | 14 | 683200 | 5440200 | 74_2074 | 63 | Till | 1.1 | 43.7781 | 2.5 | 3.3 | 1 | 420 | 2.7 | 12 | 42 | 6 | 42 | 1 | 0.7 | 1.6 | 7 | 0.025 | 22 | 0.22 | 1 | 0.85 | 18 | 10 | 34 | 0.3 | 5.1 | 3 | 2.9 | 0.005 | 0.025 | 1.1 | 0.3 | 7.2 | 0.9 | 0.5 | 1.5 | 25 | -
- | NATMAP Sirko | 64I/6 | Activation Laboratories Ltd. | - | MGS_OF2009–13 | 1992–1998 | 14 | 693300 | 5434000 | 75_2075 | 63 | Till | 1.1 | 51.183 | 2.5 | 3.3 | 1 | 240 | 3.5 | 15 | 40 | 6 | 45 | 2 | 0.6 | 1.6 | 5 | 0.025 | 21 | 0.21 | 1 | 0.75 | 14 | 80 | 50 | 0.3 | 5.2 | 3 | 2.7 | 0.005 | 0.025 | 0.3 | 0.5 | 6.3 | 2 | 0.5 | 1.5 | 52 | -
- | NATMAP Sirko | 64I/7 | Activation Laboratories Ltd. | - | MGS_OF2009–13 | 1992–1998 | 14 | 699800 | 5434200 | 76_2076 | 63 | Till | 1.1 | 51.334 | 2.5 | 2.7 | 2 | 190 | 5 | 18 | 37 | 4 | 40 | 1 | 0.7 | 1.54 | 5 | 0.025 | 19 | 0.19 | 0.5 | 0.73 | 13 | 10 | 33 | 0.3 | 4.8 | 3 | 2.4 | 0.005 | 0.025 | 0.3 | 0.3 | 7.5 | 1.4 | 0.5 | 1.3 | 25 | -
- | NATMAP Caliento | 64I/6 | Activation Laboratories Ltd. | - | MGS_OF2009–13 | 1992–1998 | 14 | 684800 | 5443700 | 77_2077 | 63 | Till | 1.1 | 39.4206 | 2.5 | 2.9 | 1 | 400 | 2.6 | 11 | 42 | 6 | 46 | 0.5 | 0.8 | 1.54 | 9 | 0.025 | 21 | 0.23 | 0.5 | 1.03 | 13 | 10 | 59 | 0.3 | 5.1 | 3 | 2.9 | 0.005 | 0.025 | 0.3 | 0.3 | 6.5 | 1.2 | 0.5 | 1.2 | 55 | -
- | NATMAP Zhoda | 64I/6 | Activation Laboratories Ltd. | - | MGS_OF2009–13 | 1992–1998 | 14 | 681800 | 5450000 | 78_2078 | 63 | Till | 1.1 | 54.1384 | 2.5 | 2.3 | 1 | 250 | 4.4 | 16 | 32 | 4 | 33 | 2 | 0.5 | 1.33 | 5 | 0.025 | 17 | 0.18 | 0.5 | 0.65 | 12 | 10 | 30 | 0.2 | 4.3 | 3 | 2.1 | 0.005 | 0.025 | 1.2 | 0.6 | 6.6 | 1.7 | 0.5 | 1.6 | 25 | -
- | NATMAP Trentham | 64I/3 | Activation Laboratories Ltd. | - | MGS_OF2009–13 | 1992–1998 | 14 | 671200 | 5469200 | 79_2079 | 63 | Till | 1.1 | 34.798 | 2.5 | 2.6 | 3 | 390 | 3 | 12 | 42 | 6 | 51 | 1 | 0.8 | 1.64 | 10 | 0.025 | 22 | 0.25 | 0.5 | 0.99 | 19 | 10 | 22 | 0.2 | 5.3 | 3 | 3 | 0.005 | 0.025 | 0.3 | 0.3 | 5.9 | 1.7 | 0.5 | 1 | 56 | -
- | NATMAP Darwin | 54L/6 | Activation Laboratories Ltd. | - | MGS_OF2009–13 | 1992–1998 | 14 | 728159.2794 | 5534697.032 | 8_2008 | 63 | Till | 1 | 33.1689 | 2.5 | 2.8 | 1 | 420 | 3.3 | 12 | 68 | 5 | 43 | 0.5 | 0.9 | 1.85 | 7 | 0.025 | 33 | 0.2 | 0.5 | 1.3 | 28 | 10 | 48 | 0.3 | 5.6 | 3 | 4.1 | 0.005 | 0.025 | 0.3 | 0.3 | 7.5 | 1.6 | 0.5 | 1.6 | 25 | -
- | NATMAP Marchand | 64I/7 | Activation Laboratories Ltd. | - | MGS_OF2009–13 | 1992–1998 | 14 | 677700 | 5474500 | 80_2080 | 63 | Till | 1.1 | 56.9033 | 2.5 | 1.7 | 1 | 220 | 3 | 16 | 28 | 5 | 28 | 1 | 0.5 | 1.15 | 3 | 0.025 | 15 | 0.15 | 0.5 | 0.62 | 11 | 10 | 33 | 0.3 | 3.6 | 3 | 1.8 | 0.005 | 0.025 | 0.3 | 0.3 | 11 | 2.2 | 0.5 | 1.5 | 106 | -
- | NATMAP Marchand | 64P/12 | Activation Laboratories Ltd. | - | MGS_OF2009–13 | 1992–1998 | 14 | 679200 | 5474700 | 81_2081 | 63 | Till | 1.1 | 17.6328 | 2.5 | 1.1 | 1 | 420 | 0.3 | 6 | 50 | 5 | 41 | 1 | 0.8 | 1.57 | 10 | 0.025 | 26 | 0.25 | 0.5 | 1.57 | 23 | 10 | 2.5 | 0.1 | 4.9 | 3 | 3.4 | 0.005 | 0.025 | 0.3 | 0.3 | 5.3 | 1.8 | 0.5 | 0.9 | 25 | -
- | NATMAP Marchand | 64P/12 | Activation Laboratories Ltd. | - | MGS_OF2009–13 | 1992–1998 | 14 | 677700 | 5477900 | 82_2082 | 63 | Till | 1.1 | 41.9652 | 2.5 | 2.7 | 1 | 430 | 2.8 | 13 | 47 | 8 | 48 | 2 | 0.7 | 1.77 | 5 | 0.025 | 23 | 0.21 | 0.5 | 0.78 | 15 | 10 | 63 | 0.2 | 5.6 | 3 | 2.8 | 0.005 | 0.025 | 1.6 | 0.3 | 8.6 | 1.4 | 0.5 | 1.5 | 25 | -
- | NATMAP La Broquerie | 64P/12 | Activation Laboratories Ltd. | - | MGS_OF2009–13 | 1992–1998 | 14 | 679000 | 5486000 | 83_2083 | 63 | Till | 1.1 | 60.2367 | 2.5 | 1.7 | 1 | 320 | 3.5 | 16 | 28 | 4 | 30 | 1 | 0.6 | 1.17 | 4 | 0.025 | 15 | 0.14 | 2 | 0.64 | 14 | 10 | 25 | 0.2 | 3.9 | 3 | 1.9 | 0.005 | 0.025 | 0.3 | 0.3 | 7.8 | 1.4 | 0.5 | 1.3 | 25 | -
- | NATMAP La Broquerie | 64P/12 | Activation Laboratories Ltd. | - | MGS_OF2009–13 | 1992–1998 | 14 | 687200 | 5487950 | 84_2084 | 63 | Till | 1.1 | 24.2125 | 2.5 | 2.6 | 1 | 420 | 1.6 | 8 | 53 | 6 | 50 | 1 | 0.8 | 1.79 | 9 | 0.025 | 28 | 0.24 | 0.5 | 1.32 | 17 | 10 | 54 | 0.2 | 5.6 | 3 | 3.4 | 0.005 | 0.025 | 0.9 | 0.3 | 5.1 | 1.2 | 0.5 | 1 | 25 | -
- | NATMAP La Broquerie | 64P/12 | Activation Laboratories Ltd. | - | MGS_OF2009–13 | 1992–1998 | 14 | 686650 | 5488600 | 85_2085 | 63 | Till | 1.1 | 53.3623 | 2.5 | 1.8 | 1 | 280 | 3.6 | 14 | 31 | 5 | 30 | 1 | 0.5 | 1.21 | 4 | 0.025 | 16 | 0.15 | 0.5 | 0.72 | 11 | 10 | 29 | 0.1 | 3.8 | 3 | 2 | 0.005 | 0.025 | 0.3 | 0.3 | 9.7 | 1.5 | 0.5 | 1.5 | 58 | -
- | NATMAP La Broquerie | 64P/12 | Activation Laboratories Ltd. | - | MGS_OF2009–13 | 1992–1998 | 14 | 678850 | 5494800 | 86_2086 | 63 | Till | 1.1 | 55.6268 | 2.5 | 2.6 | 1 | 320 | 2.9 | 17 | 31 | 5 | 32 | 1 | 0.6 | 1.25 | 4 | 0.025 | 16 | 0.16 | 1 | 0.64 | 12 | 10 | 39 | 0.2 | 3.9 | 3 | 2 | 0.005 | 0.025 | 0.3 | 0.3 | 5.3 | 0.9 | 0.5 | 0.8 | 25 | -
- | NATMAP La Broquerie | 64P/12 | Activation Laboratories Ltd. | - | MGS_OF2009–13 | 1992–1998 | 14 | 683750 | 5496800 | 87_2087 | 63 | Till | 0.7 | 39.7381 | 2.5 | 2.7 | 7 | 440 | 3.1 | 13 | 50 | 8 | 57 | 2 | 0.8 | 2.05 | 4 | 0.025 | 26 | 0.22 | 0.5 | 0.86 | 21 | 10 | 51 | 0.3 | 6.3 | 3 | 3.1 | 0.005 | 0.025 | 0.9 | 0.3 | 5.3 | 1.8 | 0.5 | 1 | 25 | -
- | NATMAP Richer | 64P/12 | Activation Laboratories Ltd. | - | MGS_OF2009–13 | 1992–1998 | 14 | 687200 | 5504200 | 88_2088 | 63 | Till | 0.9 | 47.669 | 2.5 | 2.6 | 1 | 360 | 2.3 | 15 | 40 | 6 | 45 | 2 | 0.7 | 1.62 | 4 | 0.025 | 21 | 0.17 | 0.5 | 0.74 | 15 | 10 | 54 | 0.3 | 5.1 | 3 | 2.5 | 0.005 | 0.025 | 0.3 | 0.3 | 8.5 | 1.3 | 0.5 | 1.3 | 25 | -
- | NATMAP Ste Genevieve | 64P/12 | Activation Laboratories Ltd. | - | MGS_OF2009–13 | 1992–1998 | 14 | 678500 | 5507200 | 89_2089 | 63 | Till | 0.8 | 60.573 | 2.5 | 1.8 | 4 | 240 | 4.4 | 17 | 31 | 5 | 32 | 1 | 0.6 | 1.24 | 4 | 0.025 | 16 | 0.15 | 0.5 | 0.74 | 12 | 10 | 32 | 0.2 | 3.9 | 3 | 2 | 0.005 | 0.025 | 0.3 | 0.3 | 7.2 | 1.3 | 0.5 | 1.1 | 50 | -
- | NATMAP Culver | 64P/12 | Activation Laboratories Ltd. | - | MGS_OF2009–13 | 1992–1998 | 14 | 737963.2756 | 5531320.0709 | 9_2009 | 63 | Till | 1 | 8.986 | 2.5 | 0.3 | 1 | 750 | 2.1 | 6 | 78 | 4 | 40 | 0.5 | 1.2 | 1.63 | 8 | 0.025 | 42 | 0.2 | 0.5 | 2.41 | 25 | 10 | 52 | 0.05 | 5.3 | 3 | 4.7 | 0.005 | 0.025 | 0.3 | 0.3 | 4.9 | 1.5 | 0.5 | 0.9 | 25 | -
- | NATMAP Rosewood | 64P/12 | Activation Laboratories Ltd. | - | MGS_OF2009–13 | 1992–1998 | 14 | 673100 | 5510300 | 90_2090 | 63 | Till | 0.8 | 35.2465 | 2.5 | 2 | 1 | 480 | 2.1 | 13 | 49 | 8 | 53 | 1 | 0.9 | 1.94 | 6 | 0.025 | 25 | 0.23 | 0.5 | 1.31 | 16 | 10 | 49 | 0.2 | 6.1 | 3 | 3 | 0.005 | 0.025 | 0.3 | 0.3 | 16 | 2.4 | 0.5 | 1.4 | 25 | -
- | NATMAP Ste Anne | 64P/12 | Activation Laboratories Ltd. | - | MGS_OF2009–13 | 1992–1998 | 14 | 675900 | 5503100 | 91_2091 | 63 | Till | 0.85 | 65.1076 | 2.5 | 1.6 | 1 | 270 | 4.1 | 18 | 29 | 4 | 28 | 0.5 | 0.6 | 1.24 | 4 | 0.025 | 15 | 0.14 | 0.5 | 0.61 | 11 | 10 | 42 | 0.2 | 3.8 | 3 | 1.8 | 0.005 | 0.025 | 0.3 | 0.3 | 8 | 1.7 | 0.5 | 1.2 | 25 | -
- | NATMAP Hochstadt | 64P/12 | Activation Laboratories Ltd. | - | MGS_OF2009–13 | 1992–1998 | 14 | 654150 | 5482000 | 92_2092 | 63 | Till | 1 | 50.4625 | 2.5 | 2.1 | 1 | 230 | 5.3 | 15 | 33 | 4 | 33 | 0.5 | 0.6 | 1.14 | 7 | 0.025 | 16 | 0.21 | 0.5 | 0.84 | 12 | 66 | 29 | 0.2 | 3.9 | 3 | 2.2 | 0.005 | 0.025 | 0.3 | 0.3 | 5.3 | 1.3 | 0.5 | 0.9 | 25 | -
- | NATMAP Steinbach | 64P/12 | Activation Laboratories Ltd. | - | MGS_OF2009–13 | 1992–1998 | 14 | 672100 | 5484050 | 93_2093 | 63 | Till | 1.05 | 56.7912 | 2.5 | 1.9 | 1 | 360 | 3.3 | 16 | 33 | 5 | 33 | 1 | 0.6 | 1.22 | 4 | 0.025 | 16 | 0.14 | 0.5 | 0.83 | 14 | 10 | 37 | 0.05 | 4.1 | 3 | 2.1 | 0.005 | 0.025 | 0.3 | 0.3 | 5 | 1.1 | 0.5 | 1.2 | 25 | -
- | NATMAP Blumenort | 64P/12 | Activation Laboratories Ltd. | - | MGS_OF2009–13 | 1992–1998 | 14 | 666800 | 5496950 | 94_2094 | 63 | Till | 0.75 | 71.8788 | 2.5 | 2.2 | 1 | 250 | 5 | 22 | 25 | 4 | 24 | 0.5 | 0.5 | 1.06 | 3 | 0.025 | 13 | 0.11 | 0.5 | 0.57 | 13 | 10 | 31 | 0.1 | 3.2 | 3 | 1.6 | 0.005 | 0.025 | 0.3 | 0.3 | 5.5 | 1.6 | 0.5 | 0.9 | 25 | -
- | NATMAP Tourond | 64P/12 | Activation Laboratories Ltd. | - | MGS_OF2009–13 | 1992–1998 | 14 | 651800 | 5488450 | 95_2095 | 63 | Till | 0.95 | 40.5018 | 2.5 | 4.6 | 1 | 370 | 4.4 | 13 | 60 | 10 | 58 | 3 | 0.9 | 2.33 | 5 | 0.025 | 30 | 0.28 | 0.5 | 0.79 | 20 | 10 | 62 | 0.4 | 7.4 | 3 | 3.7 | 0.005 | 0.025 | 0.8 | 0.3 | 4.5 | 1.3 | 0.5 | 0.7 | 25 | -
- | NATMAP St Pierre | 64P/12 | Activation Laboratories Ltd. | - | MGS_OF2009–13 | 1992–1998 | 14 | 652350 | 5477000 | 96_2096 | 63 | Till | 1.1 | 52.9512 | 2.5 | 2.8 | 1 | 370 | 5.8 | 17 | 37 | 5 | 34 | 2 | 0.7 | 1.4 | 5 | 0.025 | 18 | 0.19 | 0.5 | 0.74 | 14 | 10 | 30 | 0.05 | 4.5 | 3 | 2.4 | 0.005 | 0.025 | 1.1 | 0.6 | 10 | 2 | 0.5 | 1.8 | 102 | -
- | NATMAP Barkfield | 64P/12 | Activation Laboratories Ltd. | - | MGS_OF2009–13 | 1992–1998 | 14 | 659450 | 5469300 | 97_2097 | 63 | Till | 0.7 | 44.6571 | 2.5 | 3.5 | 1 | 400 | 3.8 | 14 | 46 | 6 | 47 | 1 | 0.8 | 1.63 | 8 | 0.025 | 23 | 0.29 | 0.5 | 0.88 | 19 | 10 | 39 | 0.3 | 5.6 | 3 | 3.2 | 0.005 | 0.025 | 0.3 | 0.3 | 5.8 | 1.6 | 0.5 | 1.1 | 25 | -
- | NATMAP unnamed | 64N/11 | Activation Laboratories Ltd. | - | MGS_OF2009–13 | 1992–1998 | 14 | 677600 | 5543000 | 97AKB1091 | 63 | Till | 0.85 | 66.3446 | 2.5 | 2.5 | 1 | 230 | 7.8 | 20 | 19 | 3 | 19 | 1 | 0.4 | 0.94 | 2 | 0.025 | 10.8 | 0.11 | 0.5 | 0.5 | 10 | 10 | 34 | 0.05 | 2.9 | 1.5 | 1.7 | 0.005 | 0.025 | 1.1 | 0.3 | 7.4 | 1.8 | 0.5 | 1.7 | 82 | -
- | NATMAP unnamed | 64N/11 | Activation Laboratories Ltd. | - | MGS_OF2009–13 | 1992–1998 | 14 | 672350 | 5554250 | 97AKB1105 | 63 | Till | 0.85 | 60.9491 | 2.5 | 3.6 | 1 | 250 | 9.4 | 21 | 22 | 3 | 22 | 0.5 | 0.5 | 1.05 | 3 | 0.025 | 12.4 | 0.1 | 0.5 | 0.48 | 9 | 10 | 32 | 0.2 | 3.3 | 1.5 | 1.9 | 0.005 | 0.025 | 0.25 | 0.25 | 3.4 | 1 | 1 | 0.6 | 25 | -
- | NATMAP unnamed | 64N/11 | Activation Laboratories Ltd. | - | MGS_OF2009–13 | 1992–1998 | 14 | 669350 | 5543500 | 97AKB1121 | 63 | Till | 0.85 | 62.3502 | 2.5 | 3.9 | 1 | 320 | 11.4 | 22 | 32 | 4 | 30 | 2 | 0.5 | 1.37 | 3 | 0.025 | 16.4 | 0.15 | 0.5 | 0.53 | 13 | 10 | 43 | 0.3 | 4.4 | 1.5 | 2.4 | 0.005 | 0.025 | 0.25 | 0.25 | 3.8 | 0.9 | 0.5 | 0.6 | 25 | -
- | NATMAP unnamed | 64N/11 | Activation Laboratories Ltd. | - | MGS_OF2009–13 | 1992–1998 | 14 | 660700 | 5560900 | 97AKB1166 | 63 | Till | 0.85 | 61.4606 | 2.5 | 1.6 | 1 | 250 | 5.5 | 21 | 26 | 5 | 26 | 0.5 | 0.5 | 1.15 | 3 | 0.025 | 14.5 | 0.1 | 0.5 | 0.64 | 14 | 10 | 38 | 0.2 | 3.5 | 1.5 | 2 | 0.005 | 0.025 | 1 | 0.25 | 5.3 | 0.25 | 0.5 | 0.8 | 25 | -
- | NATMAP unnamed | 64N/11 | Activation Laboratories Ltd. | - | MGS_OF2009–13 | 1992–1998 | 14 | 655000 | 5552900 | 97AKB1189 | 63 | Till | 0.85 | 58.3657 | 2.5 | 2.8 | 1 | 280 | 6.3 | 20 | 29 | 4 | 25 | 1 | 0.5 | 1.3 | 3 | 0.025 | 15.4 | 0.1 | 0.5 | 0.67 | 13 | 10 | 44 | 0.05 | 3.8 | 1.5 | 2.1 | 0.005 | 0.025 | 0.9 | 0.25 | 4.9 | 1.1 | 0.5 | 0.6 | 25 | -
- | NATMAP unnamed | 64N/11 | Activation Laboratories Ltd. | - | MGS_OF2009–13 | 1992–1998 | 14 | 656250 | 5541500 | 97AKB1217 | 63 | Till | 0.85 | 60.4774 | 2.5 | 2.5 | 1 | 250 | 11.1 | 17 | 25 | 4 | 25 | 0.5 | 0.5 | 1.14 | 5 | 0.025 | 13.2 | 0.13 | 2 | 0.64 | 12 | 10 | 30 | 0.2 | 3.4 | 1.5 | 2.1 | 0.005 | 0.025 | 0.25 | 0.25 | 5.1 | 0.6 | 0.5 | 0.6 | 25 | -
- | NATMAP unnamed | 64N/6 | Activation Laboratories Ltd. | - | MGS_OF2009–13 | 1992–1998 | 14 | 676000 | 5564600 | 97AKB1222 | 63 | Till | 0.85 | 58.7439 | 2.5 | 2.3 | 1 | 220 | 3.4 | 19 | 24 | 4 | 26 | 0.5 | 0.5 | 1.11 | 5 | 0.025 | 11.8 | 0.11 | 0.5 | 0.68 | 9 | 10 | 30 | 0.1 | 3.1 | 1.5 | 1.9 | 0.005 | 0.025 | 0.25 | 0.25 | 4.1 | 1.3 | 0.5 | 0.8 | 25 | -
- | NATMAP unnamed | 64N/11 | Activation Laboratories Ltd. | - | MGS_OF2009–13 | 1992–1998 | 14 | 684600 | 5543800 | 97AKB6 | 63 | Till | 0.85 | 64.0994 | 2.5 | 3.8 | 1 | 230 | 5.6 | 23 | 26 | 4 | 28 | 0.5 | 0.5 | 1.25 | 3 | 0.025 | 12.9 | 0.11 | 0.5 | 0.52 | 13 | 10 | 47 | 0.2 | 3.7 | 1.5 | 2 | 0.005 | 0.025 | 0.25 | 0.25 | 3.6 | 1.2 | 0.5 | 0.6 | 25 | -
- | NATMAP unnamed | 64N/11 | Activation Laboratories Ltd. | - | MGS_OF2009–13 | 1992–1998 | 14 | 706400 | 5583850 | 97AKB654 | 63 | Till | 0.85 | 22.8678 | 2.5 | 6.8 | 1 | 520 | 4.5 | 11 | 66 | 11 | 75 | 3 | 1.1 | 2.88 | 6 | 0.025 | 33.3 | 0.24 | 6 | 0.97 | 29 | 10 | 90 | 0.5 | 9.2 | 1.5 | 4.6 | 0.005 | 0.025 | 0.25 | 0.25 | 4.1 | 1.5 | 0.5 | 0.6 | 25 | -
- | NATMAP unnamed | 64N/6 | Activation Laboratories Ltd. | - | MGS_OF2009–13 | 1992–1998 | 14 | 700200 | 5573450 | 97AKB716 | 63 | Till | 0.85 | 40.0237 | 2.5 | 3.9 | 1 | 350 | 5.2 | 16 | 43 | 8 | 47 | 2 | 0.7 | 2.05 | 5 | 0.025 | 23.1 | 0.2 | 0.5 | 0.8 | 21 | 10 | 83 | 0.2 | 6.3 | 1.5 | 3.3 | 0.005 | 0.025 | 0.25 | 0.25 | 10.8 | 2.8 | 2 | 1.5 | 70 | -
- | NATMAP unnamed | 64N/11 | Activation Laboratories Ltd. | - | MGS_OF2009–13 | 1992–1998 | 14 | 698650 | 5570500 | 97AKB733 | 63 | Till | 0.85 | 38.2822 | 2.5 | 4.2 | 1 | 210 | 4.6 | 14 | 42 | 8 | 46 | 2 | 0.8 | 2.03 | 6 | 0.025 | 21.7 | 0.19 | 3 | 0.88 | 17 | 10 | 73 | 0.3 | 6.2 | 1.5 | 3.3 | 0.005 | 0.025 | 0.25 | 0.5 | 6.8 | 1.5 | 0.5 | 1.1 | 25 | -
- | NATMAP unnamed | 64N/11 | Activation Laboratories Ltd. | - | MGS_OF2009–13 | 1992–1998 | 14 | 706100 | 5549400 | 97AKB774 | 63 | Till | 0.85 | 45.0112 | 2.5 | 5.5 | 1 | 300 | 7.9 | 20 | 42 | 9 | 46 | 2 | 0.7 | 2.02 | 5 | 0.025 | 21.4 | 0.19 | 0.5 | 0.7 | 17 | 10 | 43 | 0.3 | 6 | 1.5 | 3.3 | 0.005 | 0.025 | 0.9 | 0.25 | 6.9 | 1.8 | 0.5 | 1.1 | 25 | -
- | NATMAP unnamed | 64N/15 | Activation Laboratories Ltd. | - | MGS_OF2009–13 | 1992–1998 | 14 | 706250 | 5566700 | 97AKB855 | 63 | Till | 0.85 | 31.5904 | 2.5 | 6.9 | 1 | 400 | 7.3 | 17 | 49 | 9 | 56 | 3 | 0.9 | 2.37 | 5 | 0.025 | 25.3 | 0.22 | 0.5 | 0.83 | 21 | 10 | 66 | 0.3 | 7.1 | 1.5 | 3.7 | 0.005 | 0.025 | 0.25 | 0.25 | 6.5 | 1.5 | 1 | 1.2 | 25 | -
- | NATMAP unnamed | 64N/15 | Activation Laboratories Ltd. | - | MGS_OF2009–13 | 1992–1998 | 14 | 647500 | 5563100 | 97AKB97-0171 | 63 | Till | 0.85 | 59.0638 | 2.5 | 3.3 | 1 | 300 | 6.3 | 15 | 35 | 6 | 42 | 1 | 0.6 | 1.38 | 3 | 0.025 | 17.4 | 0.15 | 0.5 | 0.66 | 14 | 10 | 45 | 0.2 | 5.2 | 1.5 | 2.6 | 0.005 | 0.025 | 0.25 | 0.25 | 8 | 2.1 | 0.5 | 1.2 | 54 | -
- | NATMAP unnamed | 64N/15 | Activation Laboratories Ltd. | - | MGS_OF2009–13 | 1992–1998 | 14 | 657250 | 5563800 | 97AKB97-0195 | 63 | Till | 0.85 | 47.2146 | 2.5 | 3.8 | 1 | 380 | 8 | 15 | 41 | 8 | 48 | 3 | 0.7 | 1.98 | 3 | 0.025 | 21 | 0.19 | 1 | 0.52 | 19 | 86 | 50 | 0.4 | 6.8 | 1.5 | 3 | 0.005 | 0.025 | 0.6 | 0.25 | 5.4 | 1 | 0.5 | 0.9 | 25 | -
- | NATMAP unnamed | 64N/15 | Activation Laboratories Ltd. | - | MGS_OF2009–13 | 1992–1998 | 14 | 665800 | 5552800 | 97AKB97-0284 | 63 | Till | 0.85 | 70.1905 | 2.5 | 2.1 | 1 | 230 | 6.5 | 25 | 23 | 4 | 22 | 1 | 0.4 | 1.01 | 2 | 0.025 | 11.8 | 0.09 | 2 | 0.46 | 9 | 10 | 32 | 0.05 | 3 | 1.5 | 1.7 | 0.005 | 0.025 | 0.25 | 0.25 | 6.6 | 1.3 | 0.5 | 1.1 | 25 | -
- | NATMAP unnamed | 64N/15 | Activation Laboratories Ltd. | - | MGS_OF2009–13 | 1992–1998 | 14 | 615500 | 5538600 | 97M74137 | 63 | Till | 0.85 | 63.0329 | 2.5 | 2.1 | 1 | 240 | 5.6 | 17 | 23 | 5 | 26 | 0.5 | 0.4 | 1.11 | 3 | 0.025 | 12.4 | 0.13 | 2 | 0.64 | 13 | 10 | 35 | 0.2 | 3.7 | 1.5 | 1.8 | 0.005 | 0.025 | 0.5 | 0.25 | 3.6 | 0.9 | 0.5 | 0.6 | 25 | -
- | NATMAP unnamed | 64N/15 | Activation Laboratories Ltd. | - | MGS_OF2009–13 | 1992–1998 | 14 | 630200 | 5489200 | 97M741451 | 63 | Till | 0.85 | 59.6307 | 2.5 | 2.4 | 1 | 220 | 5.3 | 18 | 25 | 4 | 26 | 0.5 | 0.5 | 1.18 | 4 | 0.025 | 13.4 | 0.12 | 3 | 0.68 | 11 | 10 | 29 | 0.2 | 3.7 | 1.5 | 2 | 0.005 | 0.025 | 0.25 | 0.25 | 3.5 | 1.3 | 0.5 | 0.7 | 25 | -
- | NATMAP unnamed | 64N/15 | Activation Laboratories Ltd. | - | MGS_OF2009–13 | 1992–1998 | 14 | 645200 | 5443800 | 97M741495 | 63 | Till | 0.85 | 56.0299 | 2.5 | 3.9 | 1 | 280 | 7.5 | 16 | 30 | 5 | 27 | 1 | 0.5 | 1.29 | 4 | 0.025 | 14.6 | 0.15 | 0.5 | 0.62 | 11 | 10 | 39 | 0.2 | 4 | 1.5 | 2.3 | 0.005 | 0.025 | 0.25 | 0.25 | 4.1 | 1.2 | 0.5 | 0.9 | 25 | -
- | NATMAP unnamed | 64N/15 | Activation Laboratories Ltd. | - | MGS_OF2009–13 | 1992–1998 | 14 | 645400 | 5435000 | 97M741496 | 63 | Till | 0.85 | 28.6287 | 2.5 | 5.3 | 1 | 460 | 12.6 | 10 | 48 | 7 | 49 | 2 | 0.9 | 1.8 | 8 | 0.025 | 25.4 | 0.32 | 0.5 | 0.93 | 21 | 10 | 43 | 0.5 | 6.5 | 1.5 | 4 | 0.005 | 0.025 | 0.25 | 0.25 | 4.6 | 1.1 | 0.5 | 0.9 | 25 | -
- | NATMAP unnamed | 64N/15 | Activation Laboratories Ltd. | - | MGS_OF2009–13 | 1992–1998 | 14 | 626500 | 5533900 | 97M74430 | 63 | Till | 0.85 | 60.6287 | 2.5 | 3.2 | 1 | 240 | 6.4 | 18 | 29 | 6 | 31 | 2 | 0.5 | 1.37 | 2 | 0.025 | 14.8 | 0.14 | 0.5 | 0.5 | 12 | 10 | 43 | 0.2 | 4.4 | 1.5 | 2.2 | 0.005 | 0.025 | 0.9 | 0.5 | 7.3 | 2 | 0.5 | 2 | 58 | -
- | NATMAP unnamed | 52E/13 | Activation Laboratories Ltd. | - | MGS_OF2009–13 | 1992–1998 | 14 | 643100 | 5537700 | 97M74478 | 63 | Till | 0.85 | 68.6646 | 2.5 | 2.3 | 1 | 270 | 4.6 | 21 | 26 | 5 | 23 | 1 | 0.4 | 1.18 | 2 | 0.025 | 13.4 | 0.11 | 0.5 | 0.47 | 12 | 10 | 42 | 0.2 | 3.3 | 1.5 | 1.8 | 0.005 | 0.025 | 0.5 | 0.25 | 4.6 | 0.25 | 0.5 | 0.8 | 25 | -
- | NATMAP unnamed | 62H/7 | Activation Laboratories Ltd. | - | MGS_OF2009–13 | 1992–1998 | 14 | 621300 | 5570650 | 97NMG1005 | 63 | Till | 0.85 | 54.1397 | 2.5 | 2.9 | 8 | 260 | 8.5 | 17 | 31 | 7 | 40 | 2 | 0.5 | 1.56 | 3 | 0.025 | 17.5 | 0.16 | 0.5 | 0.67 | 12 | 10 | 41 | 0.2 | 5.2 | 1.5 | 2.5 | 0.005 | 0.025 | 0.25 | 0.25 | 4.5 | 1 | 0.5 | 0.6 | 25 | -
- | NATMAP unnamed | 62H/7 | Activation Laboratories Ltd. | - | MGS_OF2009–13 | 1992–1998 | 14 | 618350 | 5573350 | 97NMG1073 | 63 | Till | 0.85 | 58.5442 | 2.5 | 2.8 | 4 | 270 | 7.6 | 16 | 29 | 5 | 32 | 2 | 0.5 | 1.46 | 3 | 0.025 | 15.7 | 0.15 | 0.5 | 0.63 | 12 | 10 | 38 | 0.2 | 4.7 | 1.5 | 2.3 | 0.005 | 0.025 | 0.25 | 0.25 | 5.3 | 0.8 | 0.5 | 1 | 25 | -
- | NATMAP unnamed | 62H/7 | Activation Laboratories Ltd. | - | MGS_OF2009–13 | 1992–1998 | 14 | 609250 | 5573150 | 97NMG1095 | 63 | Till | 0.85 | 60.1937 | 2.5 | 2.5 | 6 | 250 | 7.8 | 18 | 28 | 5 | 32 | 1 | 0.5 | 1.22 | 3 | 0.025 | 14.3 | 0.14 | 2 | 0.78 | 13 | 10 | 41 | 0.2 | 4 | 1.5 | 2.1 | 0.005 | 0.025 | 0.25 | 0.25 | 4.6 | 1 | 0.5 | 0.9 | 25 | -
- | NATMAP unnamed | 62H/2 | Activation Laboratories Ltd. | - | MGS_OF2009–13 | 1992–1998 | 14 | 603400 | 5581250 | 97NMG1132 | 63 | Till | 0.85 | 63.2208 | 2.5 | 1.8 | 5 | 290 | 7.7 | 17 | 28 | 5 | 30 | 1 | 0.5 | 1.27 | 3 | 0.025 | 14.9 | 0.13 | 0.5 | 0.8 | 15 | 10 | 34 | 0.05 | 4 | 1.5 | 2.2 | 0.005 | 0.025 | 0.25 | 0.25 | 4.4 | 1.3 | 0.5 | 0.9 | 25 | -
- | NATMAP unnamed | 62H/2 | Activation Laboratories Ltd. | - | MGS_OF2009–13 | 1992–1998 | 14 | 592800 | 5572800 | 97NMG1163 | 63 | Till | 0.85 | 62.0304 | 2.5 | 2.1 | 1 | 270 | 7.1 | 17 | 25 | 4 | 28 | 0.5 | 0.5 | 1.1 | 3 | 0.025 | 13.2 | 0.11 | 0.5 | 0.69 | 10 | 10 | 29 | 0.1 | 3.6 | 1.5 | 1.9 | 0.005 | 0.025 | 0.25 | 0.25 | 4.4 | 0.9 | 0.5 | 0.8 | 25 | -
- | NATMAP unnamed | 62H/2 | Activation Laboratories Ltd. | - | MGS_OF2009–13 | 1992–1998 | 14 | 595900 | 5584400 | 97NMG1181 | 63 | Till | 0.85 | 60.1563 | 2.5 | 2 | 1 | 210 | 8.3 | 16 | 25 | 4 | 28 | 0.5 | 0.5 | 1.13 | 4 | 0.025 | 13.7 | 0.13 | 0.5 | 0.73 | 11 | 47 | 29 | 0.2 | 3.7 | 1.5 | 2 | 0.005 | 0.025 | 0.25 | 0.25 | 4.1 | 0.6 | 0.5 | 0.8 | 25 | -
- | NATMAP unnamed | 62H/2 | Activation Laboratories Ltd. | - | MGS_OF2009–13 | 1992–1998 | 14 | 590850 | 5590850 | 97NMG1193 | 63 | Till | 0.85 | 59.0408 | 2.5 | 2.6 | 3 | 290 | 6.2 | 18 | 26 | 5 | 30 | 0.5 | 0.5 | 1.24 | 4 | 0.025 | 14.7 | 0.13 | 0.5 | 0.75 | 10 | 10 | 27 | 0.05 | 4.2 | 1.5 | 2.1 | 0.005 | 0.025 | 0.25 | 0.25 | 3.8 | 0.9 | 0.5 | 0.7 | 25 | -
- | NATMAP unnamed | 62H/2 | Activation Laboratories Ltd. | - | MGS_OF2009–13 | 1992–1998 | 14 | 584050 | 5582500 | 97NMG1213 | 63 | Till | 0.85 | 60.8775 | 2.5 | 2.6 | 1 | 270 | 9 | 18 | 27 | 5 | 31 | 0.5 | 0.5 | 1.22 | 4 | 0.025 | 13.8 | 0.12 | 0.5 | 0.68 | 13 | 10 | 33 | 0.2 | 4 | 1.5 | 2 | 0.005 | 0.025 | 0.5 | 0.25 | 4.3 | 1.1 | 0.5 | 0.7 | 25 | -
- | NATMAP unnamed | 62H/2 | Activation Laboratories Ltd. | - | MGS_OF2009–13 | 1992–1998 | 14 | 584750 | 5587850 | 97NMG1219 | 63 | Till | 0.85 | 58.8162 | 2.5 | 3.1 | 3 | 260 | 6.7 | 17 | 27 | 5 | 32 | 0.5 | 0.5 | 1.27 | 4 | 0.025 | 14.3 | 0.12 | 3 | 0.74 | 10 | 10 | 32 | 0.2 | 4.2 | 1.5 | 2.1 | 0.005 | 0.025 | 0.25 | 0.25 | 3.8 | 0.8 | 2 | 0.8 | 25 | -
- | NATMAP unnamed | 62H/16 | Activation Laboratories Ltd. | - | MGS_OF2009–13 | 1992–1998 | 14 | 611200 | 5548300 | 97NMG125 | 63 | Till | 0.85 | 48.4066 | 2.5 | 4.1 | 1 | 350 | 6.7 | 16 | 39 | 9 | 50 | 2 | 0.7 | 2 | 3 | 0.025 | 20.2 | 0.18 | 0.5 | 0.63 | 18 | 10 | 45 | 0.3 | 7 | 1.5 | 3 | 0.005 | 0.025 | 0.25 | 0.25 | 4.3 | 0.9 | 0.5 | 0.9 | 25 | -
- | NATMAP unnamed | 52E/13 | Activation Laboratories Ltd. | - | MGS_OF2009–13 | 1992–1998 | 14 | 576550 | 5589750 | 97NMG1265 | 63 | Till | 0.85 | 41.3852 | 2.5 | 6.2 | 1 | 390 | 11.2 | 13 | 49 | 10 | 60 | 3 | 0.8 | 2.52 | 4 | 0.025 | 25.9 | 0.19 | 2 | 0.63 | 22 | 10 | 65 | 0.4 | 8.7 | 1.5 | 3.7 | 0.005 | 0.025 | 0.25 | 0.25 | 6.7 | 1.1 | 0.5 | 1.2 | 57 | -
- | NATMAP unnamed | 62H/16 | Activation Laboratories Ltd. | - | MGS_OF2009–13 | 1992–1998 | 14 | 583400 | 5572700 | 97NMG1278 | 63 | Till | 0.85 | 61.5338 | 2.5 | 2.1 | 1 | 260 | 11.6 | 18 | 27 | 5 | 33 | 0.5 | 0.5 | 1.26 | 4 | 0.025 | 14.2 | 0.14 | 3 | 0.7 | 13 | 10 | 39 | 0.1 | 4.2 | 1.5 | 2 | 0.005 | 0.025 | 0.25 | 0.25 | 8.1 | 2.1 | 0.5 | 1.4 | 25 | -
- | NATMAP unnamed | 62H/16 | Activation Laboratories Ltd. | - | MGS_OF2009–13 | 1992–1998 | 14 | 577850 | 5580300 | 97NMG1302 | 63 | Till | 0.85 | 61.6461 | 2.5 | 2.7 | 3 | 280 | 8.9 | 20 | 26 | 5 | 30 | 0.5 | 0.5 | 1.16 | 4 | 0.025 | 13.4 | 0.12 | 3 | 0.75 | 11 | 10 | 34 | 0.05 | 3.8 | 1.5 | 2 | 0.005 | 0.025 | 0.25 | 0.25 | 4 | 1 | 0.5 | 0.8 | 25 | -
- | NATMAP unnamed | 62H/16 | Activation Laboratories Ltd. | - | MGS_OF2009–13 | 1992–1998 | 14 | 580100 | 5572200 | 97NMG1305 | 63 | Till | 0.85 | 38.7799 | 2.5 | 4.3 | 1 | 410 | 13.7 | 13 | 54 | 12 | 71 | 3 | 0.9 | 2.85 | 5 | 0.025 | 28.4 | 0.23 | 3 | 0.63 | 23 | 10 | 85 | 0.5 | 10.2 | 1.5 | 4.1 | 0.005 | 0.025 | 0.25 | 0.25 | 4.1 | 0.7 | 1 | 0.8 | 25 | -
- | NATMAP unnamed | 62H/16 | Activation Laboratories Ltd. | - | MGS_OF2009–13 | 1992–1998 | 14 | 577050 | 5565700 | 97NMG1467 | 63 | Till | 0.85 | 62.9862 | 2.5 | 2.6 | 1 | 240 | 8.7 | 17 | 26 | 5 | 30 | 1 | 0.5 | 1.24 | 3 | 0.025 | 13.9 | 0.13 | 2 | 0.65 | 13 | 10 | 41 | 0.2 | 4.2 | 1.5 | 2 | 0.005 | 0.025 | 0.25 | 0.25 | 8.7 | 2.2 | 0.5 | 1.6 | 25 | -
- | NATMAP unnamed | 62H/16 | Activation Laboratories Ltd. | - | MGS_OF2009–13 | 1992–1998 | 14 | 604350 | 5556350 | 97NMG1510 | 63 | Till | 0.85 | 57.7008 | 2.5 | 2.8 | 1 | 260 | 6.5 | 16 | 28 | 5 | 34 | 1 | 0.5 | 1.33 | 4 | 0.025 | 15 | 0.13 | 0.5 | 0.66 | 13 | 10 | 31 | 0.2 | 4.6 | 1.5 | 2.2 | 0.005 | 0.025 | 0.25 | 0.25 | 4.2 | 1.5 | 0.5 | 0.8 | 25 | -
- | NATMAP unnamed | 62H/16 | Activation Laboratories Ltd. | - | MGS_OF2009–13 | 1992–1998 | 14 | 611950 | 5561500 | 97NMG154 | 63 | Till | 0.85 | 58.7788 | 2.5 | 2.6 | 1 | 310 | 6.9 | 18 | 29 | 6 | 32 | 1 | 0.5 | 1.34 | 3 | 0.025 | 14.7 | 0.14 | 0.5 | 0.66 | 11 | 10 | 41 | 0.1 | 4.3 | 1.5 | 2.2 | 0.005 | 0.025 | 0.25 | 0.25 | 4.6 | 1.1 | 0.5 | 0.8 | 25 | -
- | NATMAP unnamed | 62H/15 | Activation Laboratories Ltd. | - | MGS_OF2009–13 | 1992–1998 | 14 | 601350 | 5562850 | 97NMG1567 | 63 | Till | 0.85 | 59.2005 | 2.5 | 2.5 | 1 | 270 | 7.4 | 17 | 28 | 4 | 28 | 0.5 | 0.5 | 1.16 | 4 | 0.025 | 14.2 | 0.13 | 1 | 0.69 | 10 | 10 | 35 | 0.05 | 3.8 | 1.5 | 2.1 | 0.005 | 0.025 | 0.25 | 0.25 | 4.6 | 0.9 | 0.5 | 0.8 | 25 | -
- | NATMAP unnamed | 62H/9 | Activation Laboratories Ltd. | - | MGS_OF2009–13 | 1992–1998 | 14 | 582900 | 5560900 | 97NMG1578 | 63 | Till | 0.85 | 60.6155 | 2.5 | 3.8 | 1 | 270 | 7.2 | 15 | 25 | 5 | 28 | 0.5 | 0.4 | 1.16 | 3 | 0.025 | 13.1 | 0.11 | 0.5 | 0.61 | 9 | 10 | 33 | 0.2 | 3.7 | 1.5 | 1.9 | 0.005 | 0.025 | 0.25 | 0.25 | 4.3 | 0.9 | 0.5 | 0.8 | 25 | -
- | NATMAP unnamed | 62H/16 | Activation Laboratories Ltd. | - | MGS_OF2009–13 | 1992–1998 | 14 | 639250 | 5576500 | 97NMG1582 | 63 | Till | 0.85 | 72.3569 | 2.5 | 6.2 | 1 | 180 | 5.9 | 22 | 22 | 3 | 19 | 0.5 | 0.4 | 0.95 | 3 | 0.025 | 12.7 | 0.09 | 0.5 | 0.46 | 8 | 10 | 29 | 0.05 | 2.8 | 1.5 | 1.7 | 0.005 | 0.025 | 0.25 | 0.25 | 4.2 | 0.8 | 0.5 | 0.7 | 25 | -
- | NATMAP unnamed | 62H/15 | Activation Laboratories Ltd. | - | MGS_OF2009–13 | 1992–1998 | 14 | 604400 | 5592300 | 97NMG1590 | 63 | Till | 0.85 | 61.6087 | 2.5 | 2.7 | 1 | 200 | 6.8 | 18 | 27 | 5 | 30 | 0.5 | 0.5 | 1.14 | 4 | 0.025 | 13.7 | 0.12 | 0.5 | 0.7 | 11 | 10 | 33 | 0.1 | 3.8 | 1.5 | 2 | 0.005 | 0.025 | 0.25 | 0.25 | 3.9 | 0.7 | 0.5 | 0.6 | 25 | -
- | NATMAP unnamed | 52E/13 | Activation Laboratories Ltd. | - | MGS_OF2009–13 | 1992–1998 | 14 | 570750 | 5634400 | 97NMG1591 | 63 | Till | 0.85 | 56.5405 | 2.5 | 3.5 | 1 | 290 | 10.3 | 16 | 32 | 6 | 36 | 2 | 0.5 | 1.53 | 3 | 0.025 | 17.8 | 0.14 | 0.5 | 0.59 | 13 | 10 | 34 | 0.2 | 4.9 | 1.5 | 2.4 | 0.005 | 0.025 | 0.25 | 0.25 | 4.2 | 0.8 | 0.5 | 0.7 | 25 | -
- | NATMAP unnamed | 62H/16 | Activation Laboratories Ltd. | - | MGS_OF2009–13 | 1992–1998 | 14 | 573950 | 5638150 | 97NMG1592 | 63 | Till | 0.85 | 61.8161 | 2.5 | 2.5 | 1 | 200 | 10.4 | 18 | 24 | 4 | 27 | 0.5 | 0.4 | 1.14 | 3 | 0.025 | 13.5 | 0.11 | 1 | 0.59 | 12 | 10 | 31 | 0.05 | 3.6 | 1.5 | 1.9 | 0.005 | 0.025 | 0.25 | 0.25 | 5.7 | 0.9 | 0.5 | 0.9 | 25 | -
- | NATMAP unnamed | 62H/15 | Activation Laboratories Ltd. | - | MGS_OF2009–13 | 1992–1998 | 14 | 582250 | 5630150 | 97NMG1593 | 63 | Till | 0.85 | 58.8819 | 2.5 | 2.1 | 1 | 260 | 10.3 | 18 | 27 | 5 | 30 | 1 | 0.5 | 1.2 | 3 | 0.025 | 15 | 0.12 | 3 | 0.7 | 13 | 10 | 36 | 0.1 | 3.9 | 1.5 | 2.1 | 0.005 | 0.025 | 0.25 | 0.25 | 4.2 | 0.9 | 0.5 | 0.7 | 25 | -
- | NATMAP unnamed | 62H/15 | Activation Laboratories Ltd. | - | MGS_OF2009–13 | 1992–1998 | 14 | 585400 | 5638200 | 97NMG1594 | 63 | Till | 0.85 | 59.7802 | 2.5 | 1.9 | 1 | 260 | 8.3 | 17 | 27 | 5 | 26 | 0.5 | 0.4 | 1.12 | 3 | 0.025 | 13.7 | 0.12 | 2 | 0.7 | 11 | 46 | 32 | 0.1 | 3.7 | 1.5 | 2 | 0.005 | 0.025 | 0.25 | 0.25 | 4.6 | 1 | 0.5 | 0.8 | 25 | -
- | NATMAP unnamed | 62H/15 | Activation Laboratories Ltd. | - | MGS_OF2009–13 | 1992–1998 | 14 | 601450 | 5643500 | 97NMG1595 | 63 | Till | 0.85 | 57.5152 | 2.5 | 1.5 | 7 | 250 | 7.5 | 17 | 29 | 5 | 27 | 1 | 0.4 | 1.25 | 3 | 0.025 | 15.1 | 0.12 | 4 | 0.74 | 12 | 10 | 39 | 0.1 | 3.9 | 1.5 | 2.1 | 0.005 | 0.025 | 0.25 | 0.25 | 4.4 | 0.9 | 0.5 | 0.7 | 25 | -
- | NATMAP unnamed | 62H/15 | Activation Laboratories Ltd. | - | MGS_OF2009–13 | 1992–1998 | 14 | 599700 | 5650150 | 97NMG1596 | 63 | Till | 0.85 | 62.4547 | 2.5 | 2.2 | 1 | 250 | 8.1 | 18 | 27 | 5 | 31 | 1 | 0.5 | 1.26 | 2 | 0.025 | 15.3 | 0.1 | 0.5 | 0.52 | 11 | 10 | 45 | 0.2 | 4.1 | 1.5 | 2 | 0.005 | 0.025 | 0.7 | 0.25 | 5.1 | 1.9 | 0.5 | 0.7 | 25 | -
- | NATMAP unnamed | 62H/15 | Activation Laboratories Ltd. | - | MGS_OF2009–13 | 1992–1998 | 14 | 594900 | 5650050 | 97NMG1597 | 63 | Till | 0.85 | 53.9301 | 2.5 | 3.3 | 1 | 290 | 7.2 | 17 | 42 | 7 | 37 | 2 | 0.6 | 1.74 | 3 | 0.025 | 20.9 | 0.16 | 4 | 0.63 | 17 | 10 | 52 | 0.2 | 5.5 | 1.5 | 2.8 | 0.005 | 0.025 | 0.25 | 0.25 | 5 | 1 | 0.5 | 0.7 | 25 | -
- | NATMAP unnamed | 62H/10 | Activation Laboratories Ltd. | - | MGS_OF2009–13 | 1992–1998 | 14 | 596550 | 5649600 | 97NMG1598 | 63 | Till | 0.85 | 61.3573 | 2.5 | 2.1 | 1 | 230 | 18.3 | 21 | 24 | 3 | 23 | 1 | 0.4 | 0.98 | 3 | 0.025 | 12.5 | 0.1 | 3 | 0.44 | 10 | 10 | 27 | 0.1 | 3.3 | 1.5 | 1.8 | 0.005 | 0.025 | 0.8 | 0.25 | 6.9 | 0.25 | 1 | 0.9 | 25 | -
- | NATMAP unnamed | 62H/8 | Activation Laboratories Ltd. | - | MGS_OF2009–13 | 1992–1998 | 14 | 598300 | 5638900 | 97NMG1599 | 63 | Till | 0.85 | 58.8598 | 2.5 | 2.6 | 6 | 310 | 7.4 | 17 | 26 | 4 | 28 | 1 | 0.5 | 1.15 | 3 | 0.025 | 13.9 | 0.12 | 2 | 0.69 | 12 | 10 | 31 | 0.05 | 3.7 | 1.5 | 2 | 0.005 | 0.025 | 0.25 | 0.25 | 3.9 | 0.8 | 0.5 | 0.7 | 25 | -
- | NATMAP unnamed | 62H/8 | Activation Laboratories Ltd. | - | MGS_OF2009–13 | 1992–1998 | 14 | 601450 | 5626550 | 97NMG1600 | 63 | Till | 0.85 | 64.6823 | 2.5 | 3 | 1 | 230 | 8.6 | 18 | 24 | 4 | 25 | 0.5 | 0.4 | 1.03 | 3 | 0.025 | 11.9 | 0.1 | 0.5 | 0.61 | 11 | 10 | 32 | 0.1 | 3.3 | 1.5 | 1.8 | 0.005 | 0.025 | 0.25 | 0.25 | 4.9 | 1.3 | 0.5 | 0.7 | 25 | -
- | NATMAP unnamed | 62H/8 | Activation Laboratories Ltd. | - | MGS_OF2009–13 | 1992–1998 | 14 | 595900 | 5627000 | 97NMG1601 | 63 | Till | 0.85 | 59.097 | 2.5 | 3 | 1 | 240 | 9.3 | 16 | 25 | 4 | 27 | 0.5 | 0.5 | 1.16 | 3 | 0.025 | 13.7 | 0.13 | 0.5 | 0.63 | 10 | 10 | 37 | 0.1 | 3.7 | 1.5 | 1.9 | 0.005 | 0.025 | 0.25 | 0.25 | 3.7 | 0.9 | 0.5 | 0.7 | 25 | -
- | NATMAP unnamed | 52E/13 | Activation Laboratories Ltd. | - | MGS_OF2009–13 | 1992–1998 | 14 | 611900 | 5614300 | 97NMG1602 | 63 | Till | 0.85 | 59.6042 | 2.5 | 2.8 | 1 | 250 | 6.8 | 16 | 25 | 5 | 28 | 0.5 | 0.4 | 1.13 | 3 | 0.025 | 13 | 0.1 | 0.5 | 0.58 | 12 | 10 | 33 | 0.05 | 3.7 | 1.5 | 1.9 | 0.005 | 0.025 | 0.25 | 0.25 | 4.1 | 0.8 | 0.5 | 0.7 | 25 | -
- | NATMAP unnamed | 62H/1 | Activation Laboratories Ltd. | - | MGS_OF2009–13 | 1992–1998 | 14 | 611850 | 5619400 | 97NMG1603 | 63 | Till | 0.85 | 64.6823 | 2.5 | 2.3 | 1 | 230 | 10.2 | 17 | 22 | 4 | 25 | 0.5 | 0.4 | 0.98 | 3 | 0.025 | 11.8 | 0.1 | 0.5 | 0.56 | 10 | 10 | 23 | 0.1 | 3.2 | 1.5 | 1.7 | 0.005 | 0.025 | 0.25 | 0.25 | 4 | 0.7 | 0.5 | 0.7 | 25 | -
- | NATMAP unnamed | 62H/8 | Activation Laboratories Ltd. | - | MGS_OF2009–13 | 1992–1998 | 14 | 625300 | 5614600 | 97NMG1604 | 63 | Till | 0.85 | 54.289 | 2.5 | 4.2 | 1 | 320 | 9.9 | 16 | 35 | 6 | 38 | 2 | 0.6 | 1.7 | 3 | 0.025 | 20.6 | 0.15 | 0.5 | 0.68 | 15 | 10 | 34 | 0.3 | 5.6 | 1.5 | 2.8 | 0.005 | 0.025 | 0.25 | 0.25 | 3.6 | 0.6 | 0.5 | 0.6 | 25 | -
- | NATMAP unnamed | 62H/10 | Activation Laboratories Ltd. | - | MGS_OF2009–13 | 1992–1998 | 14 | 631850 | 5614800 | 97NMG1605 | 63 | Till | 0.85 | 64.1365 | 2.5 | 2.5 | 1 | 230 | 6.4 | 18 | 22 | 4 | 23 | 0.5 | 0.4 | 1.02 | 3 | 0.025 | 11.9 | 0.1 | 0.5 | 0.63 | 9 | 10 | 32 | 0.05 | 3.2 | 1.5 | 1.7 | 0.005 | 0.025 | 0.25 | 0.25 | 6.6 | 1.6 | 0.5 | 0.9 | 25 | -
- | NATMAP unnamed | 62H/7 | Activation Laboratories Ltd. | - | MGS_OF2009–13 | 1992–1998 | 14 | 611000 | 5596200 | 97NMG1606 | 63 | Till | 0.85 | 62.4933 | 2.5 | 2.2 | 1 | 240 | 6.8 | 17 | 24 | 4 | 28 | 0.5 | 0.4 | 1.09 | 3 | 0.025 | 12.8 | 0.12 | 2 | 0.61 | 11 | 10 | 33 | 0.2 | 3.6 | 1.5 | 1.9 | 0.005 | 0.025 | 0.25 | 0.25 | 4 | 0.7 | 0.5 | 0.6 | 25 | -
- | NATMAP unnamed | 62H/10 | Activation Laboratories Ltd. | - | MGS_OF2009–13 | 1992–1998 | 14 | 607450 | 5601750 | 97NMG1607 | 63 | Till | 0.85 | 63.3149 | 2.5 | 2.4 | 1 | 180 | 6.6 | 17 | 29 | 5 | 31 | 0.5 | 0.5 | 1.14 | 3 | 0.025 | 13.4 | 0.1 | 0.5 | 0.65 | 9 | 10 | 34 | 0.05 | 3.8 | 1.5 | 1.8 | 0.005 | 0.025 | 0.25 | 0.25 | 4 | 0.6 | 0.5 | 0.7 | 25 | -
- | NATMAP unnamed | 62H/1 | Activation Laboratories Ltd. | - | MGS_OF2009–13 | 1992–1998 | 14 | 625400 | 5601900 | 97NMG1608 | 63 | Till | 0.85 | 58.0767 | 2.5 | 3 | 1 | 330 | 8.5 | 17 | 35 | 6 | 38 | 2 | 0.5 | 1.47 | 3 | 0.025 | 17.1 | 0.14 | 0.5 | 0.64 | 10 | 10 | 48 | 0.3 | 5.3 | 1.5 | 2.3 | 0.005 | 0.025 | 0.25 | 0.25 | 4.4 | 1.4 | 0.5 | 0.7 | 25 | -
- | NATMAP unnamed | 62H/1 | Activation Laboratories Ltd. | - | MGS_OF2009–13 | 1992–1998 | 14 | 633250 | 5603250 | 97NMG1609 | 63 | Till | 0.85 | 63.8221 | 2.5 | 2 | 1 | 230 | 6.3 | 17 | 26 | 5 | 26 | 1 | 0.4 | 1.06 | 2 | 0.025 | 12.3 | 0.1 | 0.5 | 0.57 | 7 | 10 | 33 | 0.05 | 3.5 | 1.5 | 1.6 | 0.005 | 0.025 | 0.25 | 0.25 | 5.3 | 0.9 | 0.5 | 0.9 | 25 | -
- | NATMAP unnamed | 62H/1 | Activation Laboratories Ltd. | - | MGS_OF2009–13 | 1992–1998 | 14 | 640100 | 5606250 | 97NMG1610 | 63 | Till | 0.85 | 58.8212 | 2.5 | 3 | 1 | 250 | 5.8 | 15 | 29 | 6 | 37 | 1 | 0.5 | 1.33 | 3 | 0.025 | 14.5 | 0.13 | 0.5 | 0.62 | 9 | 10 | 43 | 0.2 | 4.4 | 1.5 | 2 | 0.005 | 0.025 | 0.25 | 0.25 | 3.6 | 0.5 | 0.5 | 0.6 | 25 | -
- | NATMAP unnamed | 62H/9 | Activation Laboratories Ltd. | - | MGS_OF2009–13 | 1992–1998 | 14 | 640000 | 5616650 | 97NMG1611 | 63 | Till | 0.85 | 62.1403 | 2.5 | 2.6 | 1 | 240 | 9.3 | 18 | 29 | 5 | 30 | 1 | 0.5 | 1.17 | 2 | 0.025 | 14.6 | 0.12 | 0.5 | 0.66 | 11 | 10 | 45 | 0.1 | 4 | 1.5 | 2 | 0.005 | 0.025 | 0.25 | 0.25 | 4.7 | 1.1 | 0.5 | 0.7 | 25 | -
- | NATMAP unnamed | 62H/16 | Activation Laboratories Ltd. | - | MGS_OF2009–13 | 1992–1998 | 14 | 629550 | 5621250 | 97NMG1612 | 63 | Till | 0.85 | 60.9331 | 2.5 | 3.7 | 1 | 280 | 6.6 | 17 | 28 | 5 | 33 | 1 | 0.5 | 1.3 | 3 | 0.025 | 14.5 | 0.12 | 0.5 | 0.62 | 10 | 10 | 32 | 0.2 | 4.2 | 1.5 | 2 | 0.005 | 0.025 | 0.25 | 0.25 | 4.6 | 0.7 | 0.5 | 0.7 | 25 | -
- | NATMAP unnamed | 52E/13 | Activation Laboratories Ltd. | - | MGS_OF2009–13 | 1992–1998 | 14 | 621600 | 5621100 | 97NMG1613 | 63 | Till | 0.85 | 62.7691 | 2.5 | 2.2 | 1 | 220 | 6.2 | 16 | 27 | 5 | 27 | 1 | 0.4 | 1.08 | 2 | 0.025 | 12.9 | 0.12 | 0.5 | 0.58 | 8 | 10 | 41 | 0.05 | 3.6 | 1.5 | 1.8 | 0.005 | 0.025 | 0.25 | 0.25 | 4.5 | 1 | 0.5 | 0.7 | 25 | -
- | NATMAP unnamed | 62H/15 | Activation Laboratories Ltd. | - | MGS_OF2009–13 | 1992–1998 | 14 | 620400 | 5626000 | 97NMG1614 | 63 | Till | 0.85 | 62.1076 | 2.5 | 2.5 | 1 | 190 | 4.8 | 16 | 26 | 4 | 24 | 0.5 | 0.4 | 1.04 | 2 | 0.025 | 12.8 | 0.09 | 3 | 0.63 | 7 | 10 | 28 | 0.2 | 3.3 | 1.5 | 1.6 | 0.005 | 0.025 | 0.25 | 0.25 | 4 | 0.25 | 0.5 | 0.6 | 25 | -
- | NATMAP unnamed | 62H/7 | Activation Laboratories Ltd. | - | MGS_OF2009–13 | 1992–1998 | 14 | 615000 | 5634050 | 97NMG1615 | 63 | Till | 0.85 | 61.9475 | 2.5 | 2.3 | 1 | 200 | 10 | 16 | 26 | 4 | 22 | 0.5 | 0.4 | 1.01 | 2 | 0.025 | 12.4 | 0.11 | 0.5 | 0.64 | 7 | 10 | 34 | 0.05 | 3.3 | 1.5 | 1.6 | 0.005 | 0.025 | 0.25 | 0.25 | 4 | 1 | 0.5 | 0.6 | 25 | -
- | NATMAP unnamed | 62H/2 | Activation Laboratories Ltd. | - | MGS_OF2009–13 | 1992–1998 | 14 | 611200 | 5644750 | 97NMG1616 | 63 | Till | 0.85 | 67.6929 | 2.5 | 1.8 | 1 | 180 | 7.1 | 20 | 25 | 5 | 24 | 0.5 | 0.4 | 1.04 | 2 | 0.025 | 12.6 | 0.09 | 0.5 | 0.46 | 9 | 10 | 24 | 0.05 | 3.4 | 1.5 | 1.6 | 0.005 | 0.025 | 0.25 | 0.25 | 4 | 0.9 | 0.5 | 0.7 | 25 | -
- | NATMAP unnamed | 62H/2 | Activation Laboratories Ltd. | - | MGS_OF2009–13 | 1992–1998 | 14 | 617900 | 5640500 | 97NMG1617 | 63 | Till | 0.85 | 66.3641 | 2.5 | 2.3 | 1 | 210 | 10 | 18 | 26 | 5 | 24 | 0.5 | 0.4 | 1.05 | 2 | 0.025 | 13.1 | 0.1 | 0.5 | 0.51 | 8 | 10 | 28 | 0.1 | 3.4 | 1.5 | 1.6 | 0.005 | 0.025 | 0.5 | 0.25 | 3.9 | 0.8 | 0.5 | 0.5 | 25 | -
- | NATMAP unnamed | 62H/2 | Activation Laboratories Ltd. | - | MGS_OF2009–13 | 1992–1998 | 14 | 632400 | 5650850 | 97NMG1618 | 63 | Till | 0.85 | 66.5778 | 2.5 | 2.7 | 1 | 260 | 6.3 | 24 | 30 | 5 | 30 | 1 | 0.5 | 1.36 | 2 | 0.025 | 14.5 | 0.11 | 1 | 0.55 | 9 | 10 | 34 | 0.2 | 4 | 1.5 | 1.9 | 0.005 | 0.025 | 0.7 | 0.25 | 4.2 | 1 | 0.5 | 0.6 | 25 | -
- | NATMAP unnamed | 62H/2 | Activation Laboratories Ltd. | - | MGS_OF2009–13 | 1992–1998 | 14 | 639250 | 5643900 | 97NMG1619 | 63 | Till | 0.85 | 67.5654 | 2.5 | 2.5 | 1 | 210 | 6.5 | 21 | 33 | 5 | 27 | 1 | 0.4 | 1.28 | 2 | 0.025 | 15.8 | 0.1 | 0.5 | 0.47 | 11 | 10 | 38 | 0.2 | 3.9 | 1.5 | 1.9 | 0.005 | 0.025 | 0.25 | 0.25 | 4.3 | 1 | 0.5 | 0.6 | 25 | -
- | NATMAP unnamed | 62H/2 | Activation Laboratories Ltd. | - | MGS_OF2009–13 | 1992–1998 | 14 | 633300 | 5637700 | 97NMG1620 | 63 | Till | 0.85 | 68.7844 | 2.5 | 2.3 | 1 | 200 | 7.8 | 20 | 30 | 5 | 24 | 1 | 0.5 | 1.25 | 2 | 0.025 | 15.1 | 0.1 | 0.5 | 0.5 | 12 | 10 | 36 | 0.05 | 3.8 | 1.5 | 1.9 | 0.005 | 0.025 | 0.7 | 0.25 | 5 | 1.2 | 0.5 | 0.6 | 25 | -
- | NATMAP unnamed | 62H/2 | Activation Laboratories Ltd. | - | MGS_OF2009–13 | 1992–1998 | 14 | 633150 | 5631100 | 97NMG1621 | 63 | Till | 0.85 | 64.9581 | 2.5 | 2 | 1 | 200 | 6.9 | 17 | 28 | 5 | 28 | 1 | 0.4 | 1.13 | 2 | 0.025 | 13.5 | 0.1 | 0.5 | 0.54 | 10 | 10 | 28 | 0.1 | 3.6 | 1.5 | 1.7 | 0.005 | 0.025 | 0.25 | 0.25 | 4.6 | 0.8 | 0.5 | 0.6 | 25 | -
- | NATMAP unnamed | 62H/2 | Activation Laboratories Ltd. | - | MGS_OF2009–13 | 1992–1998 | 14 | 603750 | 5617350 | 97NMG1622 | 63 | Till | 0.85 | 64.9195 | 2.5 | 2.2 | 1 | 210 | 6.4 | 18 | 27 | 5 | 27 | 0.5 | 0.5 | 1.1 | 3 | 0.025 | 13.3 | 0.12 | 0.5 | 0.64 | 11 | 10 | 20 | 0.2 | 3.7 | 1.5 | 1.8 | 0.005 | 0.025 | 0.25 | 0.25 | 4.2 | 0.9 | 0.5 | 0.6 | 25 | -
- | NATMAP unnamed | 62H/2 | Activation Laboratories Ltd. | - | MGS_OF2009–13 | 1992–1998 | 14 | 602850 | 5613800 | 97NMG1623 | 63 | Till | 0.85 | 61.8318 | 2.5 | 1.5 | 1 | 260 | 5.4 | 17 | 28 | 5 | 30 | 1 | 0.4 | 1.13 | 3 | 0.025 | 13.6 | 0.11 | 0.5 | 0.71 | 9 | 10 | 26 | 0.2 | 3.7 | 1.5 | 1.8 | 0.005 | 0.025 | 0.25 | 0.25 | 4 | 1 | 0.5 | 0.7 | 25 | -
- | NATMAP unnamed | 62H/2 | Activation Laboratories Ltd. | - | MGS_OF2009–13 | 1992–1998 | 14 | 590250 | 5610450 | 97NMG1624 | 63 | Till | 0.85 | 58.5898 | 2.5 | 2.1 | 3 | 250 | 5.7 | 16 | 29 | 5 | 28 | 1 | 0.5 | 1.07 | 3 | 0.025 | 13 | 0.12 | 1 | 0.69 | 10 | 10 | 30 | 0.1 | 3.5 | 1.5 | 1.8 | 0.005 | 0.025 | 0.25 | 0.25 | 3.9 | 0.9 | 0.5 | 0.7 | 25 | -
- | NATMAP unnamed | 62H/2 | Activation Laboratories Ltd. | - | MGS_OF2009–13 | 1992–1998 | 14 | 584650 | 5611150 | 97NMG1625 | 63 | Till | 0.85 | 58.0767 | 2.5 | 3.5 | 1 | 270 | 9.2 | 15 | 38 | 7 | 41 | 2 | 0.6 | 1.56 | 3 | 0.025 | 19.2 | 0.14 | 0.5 | 0.58 | 17 | 10 | 47 | 0.3 | 5.5 | 1.5 | 2.5 | 0.005 | 0.025 | 0.25 | 0.25 | 3.7 | 0.7 | 0.5 | 0.7 | 25 | -
- | NATMAP unnamed | 62H/2 | Activation Laboratories Ltd. | - | MGS_OF2009–13 | 1992–1998 | 14 | 582400 | 5620300 | 97NMG1626 | 63 | Till | 0.85 | 59.6428 | 2.5 | 2.1 | 1 | 270 | 7.5 | 18 | 30 | 6 | 32 | 1 | 0.5 | 1.27 | 3 | 0.025 | 14.7 | 0.12 | 2 | 0.69 | 10 | 10 | 26 | 0.2 | 4.2 | 1.5 | 2 | 0.005 | 0.025 | 0.5 | 0.25 | 5.9 | 1.2 | 0.5 | 0.8 | 25 | -
- | NATMAP unnamed | 62H/2 | Activation Laboratories Ltd. | - | MGS_OF2009–13 | 1992–1998 | 14 | 570950 | 5620050 | 97NMG1627 | 63 | Till | 0.85 | 63.6293 | 2.5 | 2.1 | 1 | 240 | 8.7 | 18 | 30 | 6 | 35 | 1 | 0.5 | 1.31 | 3 | 0.025 | 14.7 | 0.11 | 0.5 | 0.6 | 9 | 10 | 32 | 0.1 | 4.4 | 1.5 | 2 | 0.005 | 0.025 | 0.25 | 0.25 | 4.3 | 1 | 0.5 | 0.8 | 25 | -
- | NATMAP unnamed | 62H/2 | Activation Laboratories Ltd. | - | MGS_OF2009–13 | 1992–1998 | 14 | 577650 | 5613550 | 97NMG1628 | 63 | Till | 0.85 | 45.8088 | 2.5 | 4.4 | 1 | 310 | 12.7 | 13 | 52 | 10 | 56 | 3 | 0.8 | 2.3 | 3 | 0.025 | 26.4 | 0.19 | 1 | 0.67 | 17 | 10 | 46 | 0.3 | 8 | 1.5 | 3.4 | 0.005 | 0.025 | 0.25 | 0.25 | 4.8 | 1.2 | 0.5 | 0.8 | 25 | -
- | NATMAP unnamed | 62H/2 | Activation Laboratories Ltd. | - | MGS_OF2009–13 | 1992–1998 | 14 | 574650 | 5603600 | 97NMG1629 | 63 | Till | 0.85 | 48.1965 | 2.5 | 4.3 | 1 | 340 | 14.5 | 13 | 51 | 10 | 57 | 3 | 0.8 | 2.29 | 4 | 0.025 | 25 | 0.2 | 0.5 | 0.71 | 18 | 10 | 58 | 0.4 | 8.1 | 1.5 | 3.3 | 0.005 | 0.025 | 0.25 | 0.25 | 8.9 | 1.4 | 0.5 | 1.3 | 25 | -
- | NATMAP unnamed | 62H/2 | Activation Laboratories Ltd. | - | MGS_OF2009–13 | 1992–1998 | 14 | 581450 | 5605450 | 97NMG1630 | 63 | Till | 0.85 | 54.4818 | 2.5 | 3.3 | 1 | 310 | 21.2 | 17 | 46 | 7 | 51 | 3 | 0.7 | 1.96 | 3 | 0.025 | 21.8 | 0.18 | 0.5 | 0.53 | 16 | 10 | 41 | 0.3 | 6.9 | 1.5 | 2.9 | 0.005 | 0.025 | 0.25 | 0.25 | 7.9 | 1.6 | 0.5 | 1.3 | 50 | -
- | NATMAP unnamed | 62H/2 | Activation Laboratories Ltd. | - | MGS_OF2009–13 | 1992–1998 | 14 | 591150 | 5600700 | 97NMG1631 | 63 | Till | 0.85 | 60.1135 | 2.5 | 1.9 | 1 | 250 | 6.7 | 15 | 27 | 5 | 29 | 0.5 | 0.5 | 1.15 | 3 | 0.025 | 13.6 | 0.12 | 1 | 0.68 | 10 | 10 | 33 | 0.1 | 3.7 | 1.5 | 1.8 | 0.005 | 0.025 | 0.25 | 0.25 | 6.6 | 2.3 | 0.5 | 1.1 | 25 | -
- | NATMAP unnamed | 62H/2 | Activation Laboratories Ltd. | - | MGS_OF2009–13 | 1992–1998 | 14 | 595200 | 5564400 | 97NMG1632 | 63 | Till | 0.85 | 61.0683 | 2.5 | 2.6 | 1 | 260 | 7.3 | 16 | 30 | 5 | 35 | 1 | 0.5 | 1.27 | 3 | 0.025 | 14.7 | 0.14 | 0.5 | 0.58 | 11 | 10 | 36 | 0.2 | 4.6 | 1.5 | 2 | 0.005 | 0.025 | 0.25 | 0.25 | 3.9 | 0.9 | 0.5 | 0.7 | 25 | -
- | NATMAP unnamed | 62H/2 | Activation Laboratories Ltd. | - | MGS_OF2009–13 | 1992–1998 | 14 | 631450 | 5557450 | 97NMG1633 | 63 | Till | 0.85 | 54.3749 | 2.5 | 3.6 | 3 | 300 | 9.2 | 15 | 40 | 8 | 49 | 2 | 0.6 | 1.87 | 3 | 0.025 | 19.5 | 0.17 | 0.5 | 0.61 | 13 | 10 | 41 | 0.3 | 6.7 | 1.5 | 2.7 | 0.005 | 0.025 | 0.25 | 0.25 | 4.3 | 1.1 | 0.5 | 0.8 | 25 | -
- | NATMAP unnamed | 62H/2 | Activation Laboratories Ltd. | - | MGS_OF2009–13 | 1992–1998 | 14 | 642000 | 5580000 | 97NMG1634 | 63 | Till | 0.85 | 54.7354 | 2.5 | 3 | 4 | 280 | 6.3 | 16 | 36 | 7 | 47 | 2 | 0.6 | 1.58 | 3 | 0.025 | 17.8 | 0.14 | 2 | 0.62 | 12 | 10 | 49 | 0.3 | 6 | 1.5 | 2.5 | 0.005 | 0.025 | 0.25 | 0.25 | 5.5 | 1.4 | 0.5 | 1 | 25 | -
- | NATMAP unnamed | 62H/2 | Activation Laboratories Ltd. | - | MGS_OF2009–13 | 1992–1998 | 14 | 645000 | 5580000 | 97NMG1635 | 63 | Till | 0.85 | 62.8018 | 2.5 | 2.4 | 1 | 210 | 5 | 20 | 28 | 5 | 22 | 1 | 0.4 | 1.13 | 3 | 0.025 | 14 | 0.09 | 0.5 | 0.6 | 9 | 10 | 33 | 0.05 | 3.3 | 1.5 | 1.8 | 0.005 | 0.025 | 0.25 | 0.25 | 5.1 | 0.8 | 0.5 | 1 | 25 | -
- | NATMAP unnamed | 62H/2 | Activation Laboratories Ltd. | - | MGS_OF2009–13 | 1992–1998 | 14 | 645000 | 5587000 | 97NMG1636 | 63 | Till | 0.85 | 69.3581 | 2.5 | 2.2 | 1 | 160 | 4.9 | 22 | 24 | 3 | 20 | 0.5 | 0.4 | 0.98 | 2 | 0.025 | 11.2 | 0.08 | 0.5 | 0.49 | 7 | 10 | 25 | 0.05 | 2.7 | 1.5 | 1.4 | 0.005 | 0.025 | 0.25 | 0.25 | 4.1 | 1 | 0.5 | 0.6 | 25 | -
- | NATMAP unnamed | 62H/2 | Activation Laboratories Ltd. | - | MGS_OF2009–13 | 1992–1998 | 14 | 665000 | 5571000 | 97NMG1637 | 63 | Till | 0.85 | 67.5451 | 2.5 | 3.1 | 1 | 170 | 4.6 | 26 | 22 | 4 | 23 | 1 | 0.4 | 1.12 | 2 | 0.025 | 10.8 | 0.09 | 0.5 | 0.38 | 8 | 10 | 18 | 0.1 | 3 | 1.5 | 1.4 | 0.005 | 0.025 | 0.25 | 0.25 | 3.3 | 1 | 0.5 | 0.5 | 25 | -
- | NATMAP unnamed | 62H/2 | Activation Laboratories Ltd. | - | MGS_OF2009–13 | 1992–1998 | 14 | 669000 | 5572000 | 97NMG1638 | 63 | Till | 0.85 | 56.342 | 2.5 | 3.6 | 1 | 270 | 6.9 | 18 | 42 | 7 | 36 | 2 | 0.6 | 1.65 | 3 | 0.025 | 20.9 | 0.13 | 3 | 0.73 | 16 | 10 | 40 | 0.2 | 5.1 | 1.5 | 2.6 | 0.005 | 0.025 | 0.25 | 0.25 | 3.1 | 1 | 0.5 | 0.6 | 25 | -
- | NATMAP unnamed | 62H/2 | Activation Laboratories Ltd. | - | MGS_OF2009–13 | 1992–1998 | 14 | 670000 | 5587000 | 97NMG1639 | 63 | Till | 0.85 | 46.7945 | 2.5 | 5.1 | 1 | 350 | 6.9 | 16 | 51 | 9 | 55 | 4 | 0.8 | 2.25 | 3 | 0.025 | 24.9 | 0.22 | 1 | 0.53 | 15 | 10 | 63 | 0.5 | 8.6 | 1.5 | 3.6 | 0.005 | 0.025 | 0.7 | 0.25 | 6.6 | 1.2 | 0.5 | 0.9 | 25 | -
- | NATMAP unnamed | 62H/2 | Activation Laboratories Ltd. | - | MGS_OF2009–13 | 1992–1998 | 14 | 675000 | 5591000 | 97NMG1640 | 63 | Till | 0.85 | 45.4877 | 2.5 | 4.5 | 4 | 280 | 10.7 | 19 | 48 | 8 | 45 | 2 | 0.7 | 2.16 | 5 | 0.025 | 22.3 | 0.18 | 0.5 | 0.97 | 17 | 10 | 58 | 0.3 | 6 | 1.5 | 3 | 0.005 | 0.025 | 0.5 | 0.25 | 8.1 | 1.4 | 0.5 | 1.4 | 54 | -
- | NATMAP unnamed | 52E/13 | Activation Laboratories Ltd. | - | MGS_OF2009–13 | 1992–1998 | 14 | 672700 | 5621150 | 97NMG1641 | 63 | Till | 0.85 | 16.0851 | 2.5 | 4.1 | 1 | 510 | 2.7 | 7 | 79 | 11 | 76 | 4 | 1.3 | 2.84 | 6 | 0.025 | 37.1 | 0.26 | 1 | 1.49 | 25 | 10 | 85 | 0.4 | 9.7 | 1.5 | 4.8 | 0.005 | 0.025 | 0.25 | 0.25 | 5.9 | 1.6 | 0.5 | 1.1 | 25 | -
- | NATMAP unnamed | 52E/13 | Activation Laboratories Ltd. | - | MGS_OF2009–13 | 1992–1998 | 14 | 670400 | 5609100 | 97NMG1642 | 63 | Till | 0.85 | 25.0489 | 2.5 | 7.2 | 1 | 400 | 5.5 | 11 | 68 | 12 | 64 | 3 | 1.1 | 3.18 | 8 | 0.025 | 31.5 | 0.27 | 0.5 | 1.17 | 22 | 89 | 71 | 0.3 | 8.3 | 1.5 | 4.5 | 0.005 | 0.025 | 0.9 | 0.25 | 9.8 | 1.4 | 2 | 1.7 | 25 | -
- | NATMAP unnamed | 52E/13 | Activation Laboratories Ltd. | - | MGS_OF2009–13 | 1992–1998 | 14 | 669550 | 5601850 | 97NMG1643 | 63 | Till | 0.85 | 33.7605 | 2.5 | 6.7 | 1 | 370 | 5.3 | 11 | 65 | 13 | 72 | 5 | 1 | 2.98 | 3 | 0.025 | 32.2 | 0.26 | 2 | 0.57 | 22 | 10 | 82 | 0.6 | 10.9 | 1.5 | 4.4 | 0.005 | 0.025 | 0.25 | 0.25 | 9.3 | 2.1 | 0.5 | 1.7 | 58 | -
- | NATMAP unnamed | 52E/13 | Activation Laboratories Ltd. | - | MGS_OF2009–13 | 1992–1998 | 14 | 681100 | 5598700 | 97NMG1644 | 63 | Till | 0.85 | 32.0342 | 2.5 | 5.4 | 3 | 400 | 5.1 | 13 | 58 | 10 | 63 | 3 | 0.9 | 2.63 | 6 | 0.025 | 26.8 | 0.22 | 0.5 | 0.95 | 20 | 10 | 68 | 0.5 | 7.6 | 1.5 | 3.9 | 0.005 | 0.025 | 0.25 | 0.25 | 10.6 | 1.7 | 0.5 | 1.6 | 66 | -
- | NATMAP unnamed | 52E/13 | Activation Laboratories Ltd. | - | MGS_OF2009–13 | 1992–1998 | 14 | 698800 | 5545450 | 97NMG1645 | 63 | Till | 0.85 | 56.576 | 2.5 | 4 | 1 | 250 | 7.7 | 21 | 39 | 6 | 38 | 2 | 0.6 | 1.67 | 3 | 0.025 | 19.1 | 0.16 | 0.5 | 0.49 | 13 | 10 | 38 | 0.2 | 5.4 | 1.5 | 2.6 | 0.005 | 0.025 | 0.25 | 0.6 | 7.3 | 1.4 | 0.5 | 1.5 | 25 | -
- | NATMAP unnamed | 52E/13 | Activation Laboratories Ltd. | - | MGS_OF2009–13 | 1992–1998 | 14 | 694500 | 5554400 | 97NMG1646 | 63 | Till | 0.85 | 52.7882 | 2.5 | 3.4 | 1 | 250 | 7.6 | 19 | 39 | 6 | 43 | 2 | 0.6 | 1.72 | 3 | 0.025 | 20 | 0.17 | 0.5 | 0.46 | 14 | 55 | 53 | 0.2 | 5.7 | 1.5 | 2.7 | 0.005 | 0.025 | 0.8 | 0.25 | 5.5 | 1.4 | 0.5 | 1 | 25 | -
- | NATMAP unnamed | 52E/13 | Activation Laboratories Ltd. | - | MGS_OF2009–13 | 1992–1998 | 14 | 669350 | 5545800 | 97NMG1647 | 63 | Till | 0.85 | 70.8786 | 2.5 | 2.3 | 1 | 150 | 4 | 24 | 23 | 4 | 20 | 0.5 | 0.4 | 1 | 2 | 0.025 | 11.1 | 0.09 | 0.5 | 0.44 | 7 | 10 | 26 | 0.2 | 2.8 | 1.5 | 1.5 | 0.005 | 0.025 | 0.25 | 0.25 | 5.9 | 1.4 | 0.5 | 1 | 25 | -
- | NATMAP unnamed | 52E/13 | Activation Laboratories Ltd. | - | MGS_OF2009–13 | 1992–1998 | 14 | 665800 | 5554500 | 97NMG1648 | 63 | Till | 0.85 | 74.5059 | 2.5 | 1.3 | 1 | 130 | 5.5 | 28 | 17 | 3 | 16 | 0.5 | 0.3 | 0.81 | 2 | 0.025 | 8.2 | 0.08 | 0.5 | 0.3 | 6 | 10 | 22 | 0.05 | 2.2 | 1.5 | 1.1 | 0.005 | 0.025 | 0.25 | 0.25 | 3.3 | 0.9 | 0.5 | 0.6 | 25 | -
- | NATMAP unnamed | 52E/12 | Activation Laboratories Ltd. | - | MGS_OF2009–13 | 1992–1998 | 14 | 654900 | 5553000 | 97NMG1649 | 63 | Till | 0.85 | 58.7767 | 2.5 | 2.5 | 1 | 240 | 5.7 | 20 | 33 | 5 | 28 | 1 | 0.5 | 1.31 | 3 | 0.025 | 16.9 | 0.13 | 0.5 | 0.71 | 11 | 10 | 37 | 0.1 | 3.9 | 1.5 | 2.1 | 0.005 | 0.025 | 0.25 | 0.25 | 2.4 | 0.8 | 0.5 | 0.4 | 25 | -
- | NATMAP unnamed | 52E/12 | Activation Laboratories Ltd. | - | MGS_OF2009–13 | 1992–1998 | 14 | 711950 | 5589100 | 97NMG1650 | 63 | Till | 0.85 | 39.2954 | 2.5 | 4.1 | 1 | 400 | 5.7 | 17 | 62 | 10 | 76 | 3 | 0.9 | 2.35 | 3 | 0.025 | 29.8 | 0.19 | 0.5 | 1.06 | 21 | 10 | 72 | 0.5 | 8.2 | 1.5 | 3.8 | 0.005 | 0.025 | 0.25 | 0.25 | 5.1 | 0.8 | 0.5 | 0.7 | 25 | -
- | NATMAP unnamed | 52E/12 | Activation Laboratories Ltd. | - | MGS_OF2009–13 | 1992–1998 | 14 | 711900 | 5584300 | 97NMG1651 | 63 | Till | 0.85 | 34.5096 | 2.5 | 4.5 | 1 | 430 | 6.6 | 15 | 68 | 11 | 74 | 3 | 1 | 2.42 | 4 | 0.025 | 33.4 | 0.2 | 0.5 | 1.25 | 21 | 10 | 73 | 0.6 | 8.7 | 1.5 | 4.3 | 0.005 | 0.025 | 0.25 | 0.25 | 8.2 | 2 | 0.5 | 1.3 | 25 | -
- | NATMAP unnamed | 52E/12 | Activation Laboratories Ltd. | - | MGS_OF2009–13 | 1992–1998 | 14 | 711750 | 5575300 | 97NMG1652 | 63 | Till | 0.85 | 28.5223 | 2.5 | 4.5 | 1 | 410 | 4.8 | 11 | 61 | 11 | 68 | 4 | 1 | 2.57 | 5 | 0.025 | 29.8 | 0.23 | 0.5 | 1.07 | 23 | 10 | 79 | 0.4 | 8.5 | 1.5 | 4.1 | 0.005 | 0.025 | 0.25 | 0.25 | 9 | 1.4 | 0.5 | 1.3 | 57 | -
- | NATMAP unnamed | 52E/12 | Activation Laboratories Ltd. | - | MGS_OF2009–13 | 1992–1998 | 14 | 695700 | 5594000 | 97NMG1653 | 63 | Till | 0.85 | 28.285 | 2.5 | 4.3 | 1 | 470 | 4.7 | 12 | 64 | 9 | 74 | 3 | 1.1 | 2.41 | 6 | 0.025 | 30.9 | 0.26 | 0.5 | 1.03 | 23 | 10 | 66 | 0.6 | 8.6 | 1.5 | 4.4 | 0.005 | 0.025 | 0.9 | 0.25 | 8.8 | 1.6 | 0.5 | 1.5 | 25 | -
- | NATMAP unnamed | 52E/12 | Activation Laboratories Ltd. | - | MGS_OF2009–13 | 1992–1998 | 14 | 678600 | 5580550 | 97NMG1654 | 63 | Till | 0.85 | 59.7735 | 2.5 | 4.3 | 1 | 320 | 7.5 | 22 | 45 | 7 | 38 | 2 | 0.6 | 1.64 | 3 | 0.025 | 21.2 | 0.14 | 0.5 | 0.59 | 13 | 10 | 52 | 0.2 | 4.9 | 1.5 | 2.6 | 0.005 | 0.025 | 0.25 | 0.25 | 9.4 | 2 | 0.5 | 1.7 | 53 | -
- | NATMAP unnamed | 52E/12 | Activation Laboratories Ltd. | - | MGS_OF2009–13 | 1992–1998 | 14 | 622600 | 5546900 | 97NMG23 | 63 | Till | 0.85 | 64.5275 | 2.5 | 3 | 3 | 210 | 10.2 | 19 | 25 | 5 | 29 | 1 | 0.4 | 1.3 | 3 | 0.025 | 13.2 | 0.1 | 0.5 | 0.49 | 11 | 10 | 31 | 0.2 | 4.1 | 1.5 | 1.9 | 0.005 | 0.025 | 0.25 | 0.25 | 7.1 | 1.6 | 0.5 | 0.9 | 25 | -
- | NATMAP unnamed | 52E/12 | Activation Laboratories Ltd. | - | MGS_OF2009–13 | 1992–1998 | 14 | 621700 | 5552650 | 97NMG245 | 63 | Till | 0.85 | 49.8849 | 2.5 | 3.8 | 4 | 290 | 5.5 | 15 | 38 | 9 | 47 | 2 | 0.7 | 1.87 | 3 | 0.025 | 20.4 | 0.16 | 2 | 0.64 | 17 | 10 | 47 | 0.4 | 6.6 | 1.5 | 2.9 | 0.005 | 0.025 | 0.25 | 0.25 | 4.2 | 0.7 | 0.5 | 0.6 | 25 | -
- | NATMAP unnamed | 52E/11 | Activation Laboratories Ltd. | - | MGS_OF2009–13 | 1992–1998 | 14 | 623900 | 5560100 | 97NMG330 | 63 | Till | 0.85 | 56.0513 | 2.5 | 2.3 | 1 | 320 | 7.3 | 18 | 31 | 5 | 36 | 1 | 0.5 | 1.47 | 3 | 0.025 | 15.9 | 0.15 | 0.5 | 0.64 | 13 | 10 | 31 | 0.2 | 4.8 | 1.5 | 2.3 | 0.005 | 0.025 | 0.25 | 0.25 | 6.3 | 1.4 | 0.5 | 1.2 | 25 | -
- | NATMAP unnamed | 52E/11 | Activation Laboratories Ltd. | - | MGS_OF2009–13 | 1992–1998 | 14 | 621700 | 5576700 | 97NMG529 | 63 | Till | 0.85 | 55.7044 | 2.5 | 2 | 1 | 330 | 7.4 | 16 | 29 | 5 | 31 | 2 | 0.6 | 1.37 | 3 | 0.025 | 15.6 | 0.14 | 2 | 0.69 | 13 | 10 | 32 | 0.2 | 4.5 | 1.5 | 2.2 | 0.005 | 0.025 | 0.25 | 0.25 | 5 | 0.8 | 0.5 | 0.8 | 25 | -
- | NATMAP unnamed | 52E/11 | Activation Laboratories Ltd. | - | MGS_OF2009–13 | 1992–1998 | 14 | 616900 | 5581500 | 97NMG549 | 63 | Till | 0.85 | 61.1121 | 2.5 | 2.4 | 1 | 250 | 8 | 18 | 25 | 5 | 31 | 0.5 | 0.5 | 1.16 | 4 | 0.025 | 13.7 | 0.12 | 0.5 | 0.71 | 12 | 10 | 27 | 0.2 | 3.8 | 1.5 | 2 | 0.005 | 0.025 | 0.25 | 0.25 | 4.6 | 0.9 | 0.5 | 0.8 | 25 | -
- | NATMAP unnamed | 52E/11 | Activation Laboratories Ltd. | - | MGS_OF2009–13 | 1992–1998 | 14 | 610900 | 5591800 | 97NMG594 | 63 | Till | 0.85 | 59.9966 | 2.5 | 2.4 | 1 | 270 | 8.1 | 19 | 25 | 4 | 28 | 0.5 | 0.5 | 1.11 | 3 | 0.025 | 12.8 | 0.12 | 3 | 0.7 | 13 | 10 | 36 | 0.1 | 3.5 | 1.5 | 1.9 | 0.005 | 0.025 | 0.25 | 0.25 | 4.3 | 1.2 | 0.5 | 0.8 | 25 | -
- | NATMAP unnamed | 52E/11 | Activation Laboratories Ltd. | - | MGS_OF2009–13 | 1992–1998 | 14 | 639000 | 5584800 | 97NMG650 | 63 | Till | 0.85 | 57.7283 | 2.5 | 4.6 | 1 | 290 | 6.4 | 18 | 32 | 6 | 34 | 2 | 0.5 | 1.52 | 3 | 0.025 | 17.1 | 0.13 | 0.5 | 0.65 | 12 | 10 | 40 | 0.2 | 4.6 | 1.5 | 2.3 | 0.005 | 0.025 | 0.25 | 0.25 | 3.8 | 0.8 | 0.5 | 0.6 | 25 | -
- | NATMAP unnamed | 52E/14 | Activation Laboratories Ltd. | - | MGS_OF2009–13 | 1992–1998 | 14 | 624100 | 5590650 | 97NMG714 | 63 | Till | 0.85 | 58.1225 | 2.5 | 3.3 | 5 | 240 | 6.9 | 17 | 29 | 6 | 35 | 1 | 0.5 | 1.38 | 3 | 0.025 | 15.9 | 0.13 | 0.5 | 0.62 | 13 | 10 | 32 | 0.2 | 4.8 | 1.5 | 2.3 | 0.005 | 0.025 | 0.25 | 0.25 | 5.2 | 1 | 0.5 | 0.8 | 25 | -
- | NATMAP unnamed | 52E/14 | Activation Laboratories Ltd. | - | MGS_OF2009–13 | 1992–1998 | 14 | 614100 | 5541850 | 97NMG76 | 63 | Till | 0.85 | 53.4737 | 2.5 | 2.8 | 1 | 380 | 7.5 | 17 | 36 | 7 | 39 | 1 | 0.7 | 1.7 | 3 | 0.025 | 18.2 | 0.17 | 3 | 0.6 | 16 | 10 | 49 | 0.3 | 6 | 1.5 | 2.8 | 0.005 | 0.025 | 0.25 | 0.25 | 4.7 | 0.7 | 0.5 | 0.8 | 25 | -
- | NATMAP unnamed | 52E/11 | Activation Laboratories Ltd. | - | MGS_OF2009–13 | 1992–1998 | 14 | 637200 | 5588550 | 97NMG846 | 63 | Till | 0.85 | 58.8162 | 2.5 | 3.2 | 1 | 270 | 6.8 | 17 | 32 | 6 | 38 | 2 | 0.6 | 1.53 | 3 | 0.025 | 17 | 0.14 | 2 | 0.64 | 16 | 10 | 36 | 0.2 | 5.1 | 1.5 | 2.4 | 0.005 | 0.025 | 0.25 | 0.25 | 5.5 | 1 | 0.5 | 1.1 | 25 | -
- | NATMAP St Malo | 52E/11 | Activation Laboratories Ltd. | - | MGS_OF2009–13 | 1992–1998 | 14 | 653050 | 5465600 | 98_2098 | 63 | Till | 0.85 | 52.9055 | 2.5 | 3.8 | 1 | 420 | 4.6 | 17 | 44 | 6 | 45 | 2 | 0.7 | 1.79 | 5 | 0.025 | 23 | 0.22 | 2 | 0.8 | 17 | 10 | 55 | 0.4 | 5.7 | 3 | 2.9 | 0.005 | 0.025 | 0.25 | 0.25 | 5.2 | 0.9 | 0.5 | 1 | 25 | -
- | NATMAP unnamed | 52E/13 | Activation Laboratories Ltd. | - | MGS_OF2009–13 | 1992–1998 | 14 | 683850 | 5542100 | 98AKB252-003 | 63 | Till | 0.85 | 3.564 | 2.5 | 1.9 | 1 | 470 | 0.25 | 4 | 51 | 6 | 47 | 2 | 0.9 | 1.96 | 10 | 0.025 | 22.7 | 0.22 | 0.5 | 2.1 | 20 | 10 | 57 | 0.1 | 5.9 | 1.5 | 3.6 | 0.005 | 0.025 | 1.1 | 0.3 | 7.8 | 2.4 | 0.5 | 1.4 | 25 | -
- | NATMAP unnamed | 52E/14 | Activation Laboratories Ltd. | - | MGS_OF2009–13 | 1992–1998 | 14 | 701050 | 5638900 | 98AKB2708–1000 | 63 | Till | 0.85 | 9.517 | 2.5 | 3 | 1 | 580 | 3.2 | 6 | 60 | 9 | 64 | 2 | 1.1 | 2.56 | 7 | 0.025 | 28.7 | 0.2 | 0.5 | 2.04 | 29 | 10 | 60 | 0.05 | 9.2 | 1.5 | 4.6 | 0.005 | 0.025 | 0.25 | 0.25 | 6.5 | 1.5 | 0.5 | 1.3 | 25 | -
- | NATMAP unnamed | 52E/5 | Activation Laboratories Ltd. | - | MGS_OF2009–13 | 1992–1998 | 14 | 699750 | 5627100 | 98AKB2708–1001 | 63 | Till | 0.85 | 0.4641 | 2.5 | 2.6 | 2 | 740 | 2.5 | 2 | 87 | 8 | 82 | 2 | 1.1 | 2.56 | 7 | 0.025 | 44.8 | 0.16 | 0.5 | 1.88 | 28 | 10 | 72 | 0.2 | 9.3 | 1.5 | 4.6 | 0.005 | 0.025 | 0.7 | 0.25 | 7.5 | 2 | 0.5 | 1.4 | 25 | -
- | NATMAP unnamed | 52E/5 | Activation Laboratories Ltd. | - | MGS_OF2009–13 | 1992–1998 | 14 | 705600 | 5617900 | 98AKB2708–1002 | 63 | Till | 0.85 | 1.4345 | 2.5 | 7.2 | 1 | 620 | 24.1 | 2 | 65 | 13 | 89 | 5 | 1.2 | 3.76 | 10 | 0.025 | 32.2 | 0.25 | 0.5 | 1.71 | 21 | 10 | 60 | 0.4 | 12 | 1.5 | 4.5 | 0.005 | 0.025 | 0.25 | 0.25 | 9.6 | 9.2 | 0.5 | 1.1 | 51 | -
- | NATMAP unnamed | 52E/5 | Activation Laboratories Ltd. | - | MGS_OF2009–13 | 1992–1998 | 14 | 694800 | 5631800 | 98AKB2708-571 | 63 | Till | 0.85 | 0.69033 | 2.5 | 1.6 | 4 | 570 | 0.25 | 2 | 55 | 8 | 59 | 2 | 1.1 | 2.34 | 7 | 0.025 | 25.8 | 0.22 | 0.5 | 2.27 | 27 | 10 | 75 | 0.1 | 9.4 | 1.5 | 4.7 | 0.005 | 0.025 | 1 | 0.25 | 17.6 | 15.1 | 0.5 | 1.5 | 25 | -
- | NATMAP unnamed | 52E/5 | Activation Laboratories Ltd. | - | MGS_OF2009–13 | 1992–1998 | 14 | 692950 | 5640050 | 98AKB2708-999 | 63 | Till | 0.85 | 0.6188 | 2.5 | 3.6 | 6 | 630 | 8.5 | 2 | 62 | 10 | 83 | 3 | 0.9 | 2.94 | 8 | 0.025 | 22.7 | 0.17 | 0.5 | 1.87 | 22 | 10 | 67 | 0.2 | 9.6 | 1.5 | 3.6 | 0.005 | 0.05 | 0.7 | 0.5 | 7.6 | 2 | 0.5 | 1.4 | 52 | -
- | NATMAP unnamed | 52E/5 | Activation Laboratories Ltd. | - | MGS_OF2009–13 | 1992–1998 | 14 | 703500 | 5611200 | 98AKB496-001 | 63 | Till | 0.85 | 0.25139 | 2.5 | 2.7 | 1 | 540 | 1.6 | 3 | 50 | 9 | 73 | 2 | 1.1 | 2.38 | 9 | 0.025 | 22.4 | 0.2 | 0.5 | 2.28 | 21 | 10 | 78 | 0.2 | 9.5 | 1.5 | 3.9 | 0.005 | 0.025 | 0.6 | 0.25 | 11.1 | 3.9 | 0.5 | 1.2 | 25 | -
- | NATMAP unnamed | 52E/5 | Activation Laboratories Ltd. | - | MGS_OF2009–13 | 1992–1998 | 14 | 695000 | 5644600 | 98AKB603-002 | 63 | Till | 0.85 | 0 | 2.5 | 1.6 | 1 | 550 | 2 | 2 | 44 | 6 | 57 | 2 | 1 | 2.27 | 12 | 0.025 | 18.8 | 0.23 | 0.5 | 2.08 | 19 | 10 | 67 | 0.2 | 8.1 | 1.5 | 3.7 | 0.005 | 0.05 | 0.9 | 0.25 | 6.8 | 1.9 | 0.5 | 1.2 | 25 | -
- | NATMAP unnamed | 52E/5 | Activation Laboratories Ltd. | - | MGS_OF2009–13 | 1992–1998 | 14 | 694650 | 5548250 | 98AKB659-004 | 63 | Till | 0.85 | 20.4433 | 2.5 | 3.3 | 5 | 420 | 2.3 | 7 | 48 | 6 | 42 | 1 | 0.9 | 1.58 | 7 | 0.025 | 23.6 | 0.27 | 0.5 | 1.32 | 20 | 10 | 47 | 0.3 | 6.1 | 1.5 | 3.7 | 0.005 | 0.025 | 0.8 | 0.25 | 8.2 | 2.1 | 0.5 | 1.3 | 25 | -
- | NATMAP unnamed | 52E/4 | Activation Laboratories Ltd. | - | MGS_OF2009–13 | 1992–1998 | 14 | 744118 | 5634972 | 98AKB98-768 | 63 | Till | 0.85 | 3.4807 | 2.5 | 16 | 112 | 530 | 3.3 | 2 | 47 | 21 | 120 | 8 | 0.8 | 4.51 | 7 | 0.025 | 23.5 | 0.31 | 0.5 | 1.66 | 19 | 91 | 122 | 1 | 12.1 | 1.5 | 3.6 | 0.005 | 0.025 | 0.25 | 0.25 | 6.6 | 1.7 | 0.5 | 1.6 | 25 | -
- | NATMAP unnamed | 52E/4 | Activation Laboratories Ltd. | - | MGS_OF2009–13 | 1992–1998 | 14 | 714293 | 5573694 | 98JDM1 | 63 | Till | 0.85 | 33.8762 | 2.5 | 4.7 | 1 | 310 | 3.4 | 14 | 57 | 8 | 57 | 2 | 1 | 2.35 | 5 | 0.025 | 28.3 | 0.24 | 0.5 | 0.89 | 20 | 10 | 50 | 0.5 | 7.5 | 1.5 | 3.9 | 0.005 | 0.025 | 0.7 | 0.25 | 10.1 | 2.2 | 3 | 1.9 | 253 | -
- | NATMAP unnamed | 52E/13 | Activation Laboratories Ltd. | - | MGS_OF2009–13 | 1992–1998 | 14 | 739769 | 5609772 | 98JDM1001 | 63 | Till | 0.85 | 0.66422 | 2.5 | 4.3 | 1 | 510 | 1.8 | 2 | 87 | 14 | 127 | 2 | 1.5 | 3.48 | 9 | 0.025 | 47.4 | 0.27 | 2 | 2.16 | 33 | 10 | 85 | 0.3 | 11.1 | 1.5 | 6.3 | 0.005 | 0.025 | 0.7 | 0.25 | 8.8 | 1.3 | 0.5 | 1.5 | 25 | -
- | NATMAP unnamed | 52E/4 | Activation Laboratories Ltd. | - | MGS_OF2009–13 | 1992–1998 | 14 | 733834 | 5615512 | 98JDM1030 | 63 | Till | 0.85 | 0.46828 | 2.5 | 4.2 | 1 | 520 | 0.25 | 3 | 51 | 8 | 114 | 2 | 1 | 2.47 | 10 | 0.025 | 22.9 | 0.21 | 0.5 | 2.37 | 20 | 10 | 60 | 0.4 | 8.6 | 1.5 | 4.2 | 0.005 | 0.025 | 1.1 | 0.25 | 11.5 | 2.1 | 0.5 | 1.8 | 25 | -
- | NATMAP unnamed | 52E/4 | Activation Laboratories Ltd. | - | MGS_OF2009–13 | 1992–1998 | 14 | 755553 | 5611303 | 98JDM1160 | 63 | Till | 0.85 | 0 | 2.5 | 3.1 | 5 | 400 | 2.1 | 2 | 42 | 11 | 87 | 0.5 | 1.1 | 2.35 | 8 | 0.025 | 19.1 | 0.18 | 0.5 | 2.34 | 19 | 10 | 50 | 0.05 | 7.6 | 1.5 | 3.3 | 0.005 | 0.025 | 0.9 | 0.25 | 12.4 | 1.7 | 2 | 1.4 | 50 | -
- | NATMAP unnamed | 52E/4 | Activation Laboratories Ltd. | - | MGS_OF2009–13 | 1992–1998 | 14 | 760830 | 5638383 | 98JDM1257 | 63 | Till | 0.85 | 0 | 2.5 | 5.2 | 10 | 390 | 1.9 | 2 | 62 | 13 | 62 | 1 | 1.1 | 3.66 | 7 | 0.025 | 29.6 | 0.22 | 0.5 | 1.76 | 20 | 10 | 52 | 0.2 | 11.8 | 1.5 | 4.1 | 0.005 | 0.025 | 0.25 | 0.25 | 5.8 | 27.1 | 0.5 | 1 | 25 | -
- | NATMAP unnamed | 52E/4 | Activation Laboratories Ltd. | - | MGS_OF2009–13 | 1992–1998 | 14 | 760226 | 5641495 | 98JDM1281 | 63 | Till | 0.85 | 0.23433 | 2.5 | 4.5 | 1 | 600 | 6.4 | 1 | 72 | 11 | 100 | 3 | 1 | 3.53 | 8 | 0.025 | 28.6 | 0.31 | 2 | 1.33 | 17 | 10 | 131 | 0.3 | 12.5 | 1.5 | 4.2 | 0.005 | 0.025 | 0.25 | 0.25 | 6.3 | 1 | 0.5 | 1.3 | 25 | -
- | NATMAP unnamed | 52E/4 | Activation Laboratories Ltd. | - | MGS_OF2009–13 | 1992–1998 | 14 | 753802 | 5654423 | 98JDM1341 | 63 | Till | 0.85 | 0.23888 | 2.5 | 8.5 | 5 | 580 | 3.2 | 2 | 65 | 18 | 109 | 2 | 0.9 | 3.97 | 7 | 0.025 | 27.1 | 0.22 | 5 | 1.81 | 17 | 10 | 87 | 0.3 | 11.2 | 1.5 | 3.4 | 0.005 | 0.025 | 0.8 | 0.25 | 12.4 | 2 | 0.5 | 2 | 95 | -
- | NATMAP unnamed | 52E/4 | Activation Laboratories Ltd. | - | MGS_OF2009–13 | 1992–1998 | 14 | 733911 | 5648485 | 98JDM1350 | 63 | Till | 0.85 | 0.71663 | 2.5 | 5.6 | 1 | 540 | 3 | 2 | 79 | 13 | 84 | 3 | 1.1 | 3.39 | 10 | 0.025 | 40.2 | 0.22 | 3 | 1.94 | 25 | 96 | 98 | 0.2 | 10.6 | 1.5 | 4.8 | 0.005 | 0.025 | 0.25 | 0.7 | 10.1 | 1.5 | 0.5 | 1.3 | 68 | -
- | NATMAP unnamed | 52E/4 | Activation Laboratories Ltd. | - | MGS_OF2009–13 | 1992–1998 | 14 | 755263 | 5547194 | 98JDM1365 | 63 | Till | 0.85 | 0.9555 | 2.5 | 2.2 | 4 | 620 | 2.8 | 0.5 | 109 | 6 | 40 | 1 | 1.2 | 2.66 | 13 | 0.025 | 60.2 | 0.28 | 6 | 2.04 | 38 | 10 | 73 | 0.2 | 6.9 | 1.5 | 6.3 | 0.005 | 0.025 | 0.8 | 0.25 | 14.3 | 4.3 | 0.5 | 1.5 | 25 | -
- | NATMAP unnamed | 52E/3 | Activation Laboratories Ltd. | - | MGS_OF2009–13 | 1992–1998 | 14 | 762207 | 5549459 | 98JDM1366 | 63 | Till | 0.85 | 0.9555 | 2.5 | 1.2 | 1 | 610 | 2.2 | 2 | 72 | 4 | 38 | 0.5 | 1 | 2.02 | 12 | 0.025 | 37.5 | 0.24 | 0.5 | 2.16 | 25 | 10 | 46 | 0.05 | 5.8 | 1.5 | 5.1 | 0.005 | 0.025 | 0.25 | 0.25 | 23 | 2.1 | 0.5 | 1.6 | 69 | -
- | NATMAP unnamed | 52E/3 | Activation Laboratories Ltd. | - | MGS_OF2009–13 | 1992–1998 | 14 | 760373 | 5561004 | 98JDM1368 | 63 | Till | 0.85 | 0.9555 | 2.5 | 1.8 | 1 | 520 | 7.8 | 2 | 105 | 4 | 35 | 0.5 | 1 | 1.8 | 11 | 0.025 | 60.6 | 0.18 | 6 | 1.99 | 38 | 10 | 67 | 0.1 | 5.7 | 1.5 | 6.2 | 0.005 | 0.025 | 0.25 | 0.25 | 14 | 2 | 0.5 | 1.6 | 25 | -
- | NATMAP unnamed | 52E/3 | Activation Laboratories Ltd. | - | MGS_OF2009–13 | 1992–1998 | 14 | 764871 | 5564981 | 98JDM1369 | 63 | Till | 0.85 | 0.69697 | 2.5 | 3.5 | 1 | 690 | 6.2 | 2 | 77 | 8 | 44 | 1 | 1.1 | 2.63 | 12 | 0.025 | 40.7 | 0.26 | 0.5 | 2.37 | 25 | 10 | 63 | 0.05 | 7 | 1.5 | 5.3 | 0.005 | 0.025 | 0.25 | 0.6 | 24 | 1.9 | 0.5 | 1.2 | 25 | -
- | NATMAP unnamed | 52E/13 | Activation Laboratories Ltd. | - | MGS_OF2009–13 | 1992–1998 | 14 | 757213 | 5574049 | 98JDM1371 | 63 | Till | 0.85 | 0.47775 | 2.5 | 0.25 | 3 | 620 | 7.7 | 2 | 72 | 6 | 43 | 1 | 1.5 | 1.79 | 11 | 0.025 | 38.7 | 0.23 | 0.5 | 2.56 | 28 | 10 | 64 | 0.05 | 8.1 | 1.5 | 4.5 | 0.005 | 0.025 | 0.25 | 0.25 | 16.8 | 2.3 | 0.5 | 1.5 | 25 | -
- | NATMAP unnamed | 52E/4 | Activation Laboratories Ltd. | - | MGS_OF2009–13 | 1992–1998 | 14 | 770472 | 5559008 | 98JDM1375 | 63 | Till | 0.85 | 0.93584 | 2.5 | 2.4 | 1 | 570 | 5.8 | 2 | 80 | 4 | 42 | 0.5 | 1 | 2.37 | 15 | 0.025 | 43.4 | 0.26 | 2 | 2.3 | 32 | 10 | 59 | 0.05 | 6.6 | 1.5 | 6 | 0.005 | 0.025 | 0.8 | 0.25 | 17.1 | 59.4 | 0.5 | 1.6 | 25 | -
- | NATMAP unnamed | 52E/4 | Activation Laboratories Ltd. | - | MGS_OF2009–13 | 1992–1998 | 14 | 757881 | 5599297 | 98JDM1389 | 63 | Till | 0.85 | 0.71663 | 2.5 | 2.2 | 8 | 520 | 2.1 | 2 | 106 | 11 | 94 | 2 | 1.6 | 3.13 | 10 | 0.025 | 52.9 | 0.36 | 0.5 | 2.33 | 42 | 10 | 74 | 0.3 | 11.1 | 1.5 | 7.6 | 0.005 | 0.06 | 0.25 | 0.25 | 16.3 | 2.8 | 0.5 | 1.7 | 25 | -
- | NATMAP unnamed | 52E/4 | Activation Laboratories Ltd. | - | MGS_OF2009–13 | 1992–1998 | 14 | 754490 | 5600276 | 98JDM1403 | 63 | Till | 0.85 | 0.74053 | 2.5 | 2.8 | 13 | 530 | 1.6 | 2 | 65 | 12 | 65 | 3 | 0.9 | 3.29 | 9 | 0.025 | 31.2 | 0.33 | 0.5 | 2.37 | 20 | 10 | 100 | 0.2 | 11.1 | 1.5 | 4 | 0.005 | 0.025 | 0.25 | 0.25 | 18 | 6.6 | 0.5 | 2.3 | 58 | -
- | NATMAP unnamed | 52E/3 | Activation Laboratories Ltd. | - | MGS_OF2009–13 | 1992–1998 | 14 | 762551 | 5636364 | 98JDM1417 | 63 | Till | 0.85 | 0.69697 | 2.5 | 3.7 | 1 | 580 | 4.6 | 2 | 114 | 11 | 103 | 1 | 1.3 | 3.6 | 13 | 0.025 | 23.8 | 0.26 | 3 | 2.65 | 20 | 10 | 53 | 0.1 | 9.8 | 1.5 | 4.6 | 0.005 | 0.025 | 0.25 | 0.7 | 14.4 | 2.5 | 0.5 | 2.1 | 25 | -
- | NATMAP unnamed | 52E/3 | Activation Laboratories Ltd. | - | MGS_OF2009–13 | 1992–1998 | 14 | 763053 | 5633896 | 98JDM1424 | 63 | Till | 0.85 | 0.69697 | 2.5 | 2.8 | 6 | 650 | 0.25 | 3 | 64 | 10 | 136 | 1 | 1.1 | 2.8 | 9 | 0.025 | 25.7 | 0.2 | 1 | 2.64 | 22 | 10 | 66 | 0.3 | 9.5 | 1.5 | 4 | 0.005 | 0.025 | 0.6 | 0.25 | 10.1 | 2.4 | 0.5 | 1.6 | 25 | -
- | NATMAP unnamed | 52E/6 | Activation Laboratories Ltd. | - | MGS_OF2009–13 | 1992–1998 | 14 | 739492 | 5636645 | 98JDM1442 | 63 | Till | 0.85 | 0.21922 | 2.5 | 4.2 | 33 | 670 | 1.9 | 2 | 60 | 5 | 55 | 1 | 1.1 | 2.01 | 10 | 0.025 | 17.9 | 0.18 | 2 | 2.68 | 16 | 10 | 72 | 0.05 | 6.1 | 1.5 | 3.9 | 0.005 | 0.09 | 0.25 | 0.25 | 7.1 | 0.9 | 0.5 | 1.4 | 25 | -
- | NATMAP unnamed | 52E/3 | Activation Laboratories Ltd. | - | MGS_OF2009–13 | 1992–1998 | 14 | 741370 | 5634540 | 98JDM1446 | 63 | Till | 0.85 | 0.99433 | 2.5 | 10.7 | 1 | 690 | 1.9 | 3 | 74 | 13 | 123 | 3 | 1.3 | 3.22 | 9 | 0.025 | 38.1 | 0.27 | 2 | 2.72 | 27 | 10 | 88 | 0.5 | 10.1 | 1.5 | 5.4 | 0.005 | 0.06 | 0.9 | 0.25 | 7.6 | 2.5 | 0.5 | 1.2 | 25 | -
- | NATMAP unnamed | 52E/3 | Activation Laboratories Ltd. | - | MGS_OF2009–13 | 1992–1998 | 14 | 763449 | 5608631 | 98JDM1456 | 63 | Till | 0.85 | 0.45809 | 2.5 | 2.4 | 6 | 520 | 2.3 | 3 | 47 | 8 | 93 | 2 | 1 | 2.38 | 10 | 0.025 | 25.4 | 0.22 | 3 | 2.7 | 19 | 10 | 51 | 0.2 | 9.4 | 1.5 | 3.9 | 0.005 | 0.025 | 0.25 | 0.25 | 9.9 | 2.3 | 0.5 | 1.7 | 25 | -
- | NATMAP unnamed | 52E/3 | Activation Laboratories Ltd. | - | MGS_OF2009–13 | 1992–1998 | 14 | 769777 | 5618481 | 98JDM1457 | 63 | Till | 0.85 | 0.57262 | 2.5 | 4.2 | 5 | 520 | 4 | 3 | 46 | 13 | 151 | 3 | 1.5 | 3.6 | 7 | 0.025 | 31.8 | 0.25 | 4 | 2.41 | 23 | 10 | 94 | 0.3 | 13.6 | 1.5 | 5.5 | 0.005 | 0.025 | 1 | 0.25 | 6.5 | 1.1 | 0.5 | 1.2 | 25 | -
- | NATMAP unnamed | 52E/6 | Activation Laboratories Ltd. | - | MGS_OF2009–13 | 1992–1998 | 14 | 768841 | 5630000 | 98JDM1458 | 63 | Till | 0.85 | 0.23888 | 2.5 | 1.8 | 1 | 600 | 2.7 | 2 | 36 | 10 | 119 | 2 | 0.9 | 2.79 | 9 | 0.025 | 18.4 | 0.25 | 0.5 | 2.16 | 17 | 10 | 79 | 0.3 | 10.3 | 1.5 | 3.3 | 0.005 | 0.06 | 0.9 | 0.25 | 7.1 | 3.3 | 0.5 | 1.8 | 25 | -
- | NATMAP unnamed | 52E/13 | Activation Laboratories Ltd. | - | MGS_OF2009–13 | 1992–1998 | 14 | 771102 | 5636759 | 98JDM1459 | 63 | Till | 0.85 | 0.36917 | 2.5 | 2.5 | 1 | 700 | 3.8 | 0.5 | 36 | 9 | 124 | 2 | 0.9 | 3.07 | 10 | 0.025 | 17.3 | 0.24 | 0.5 | 1.93 | 16 | 10 | 85 | 0.3 | 9 | 1.5 | 3.3 | 0.005 | 0.06 | 0.25 | 0.25 | 5.7 | 1.1 | 0.5 | 1.5 | 51 | -
- | NATMAP unnamed | 52E/6 | Activation Laboratories Ltd. | - | MGS_OF2009–13 | 1992–1998 | 14 | 768842 | 5650329 | 98JDM1460 | 63 | Till | 0.85 | 0 | 2.5 | 1.2 | 1 | 650 | 2.5 | 2 | 37 | 7 | 53 | 1 | 1.1 | 2.48 | 11 | 0.025 | 17.3 | 0.22 | 2 | 2.58 | 19 | 100 | 78 | 0.1 | 6.9 | 1.5 | 3.6 | 0.005 | 0.05 | 1.7 | 0.25 | 6.3 | 1.2 | 0.5 | 1.5 | 25 | -
- | NATMAP unnamed | 62H/2 | Activation Laboratories Ltd. | - | MGS_OF2009–13 | 1992–1998 | 14 | 775926 | 5652714 | 98JDM1461 | 63 | Till | 0.85 | 0 | 2.5 | 2.9 | 1 | 590 | 12.8 | 2 | 41 | 9 | 108 | 2 | 0.9 | 2.91 | 11 | 0.025 | 22 | 0.21 | 0.5 | 2 | 17 | 10 | 63 | 0.3 | 7.7 | 1.5 | 3.4 | 0.005 | 0.025 | 1.1 | 0.25 | 7.1 | 1.9 | 0.5 | 1.3 | 25 | -
- | NATMAP unnamed | 62H/2 | Activation Laboratories Ltd. | - | MGS_OF2009–13 | 1992–1998 | 14 | 777501 | 5641396 | 98JDM1462 | 63 | Till | 0.85 | 0.80244 | 2.5 | 2.7 | 1 | 610 | 2.6 | 2 | 57 | 11 | 138 | 2 | 1.1 | 3.22 | 9 | 0.025 | 31.5 | 0.25 | 0.5 | 1.98 | 25 | 10 | 58 | 0.4 | 10.6 | 1.5 | 4.5 | 0.005 | 0.025 | 0.8 | 0.25 | 10.4 | 2.5 | 0.5 | 1.2 | 62 | -
- | NATMAP unnamed | 62H/2 | Activation Laboratories Ltd. | - | MGS_OF2009–13 | 1992–1998 | 14 | 779357 | 5617953 | 98JDM1464 | 63 | Till | 0.85 | 0.45373 | 2.5 | 3.8 | 3 | 610 | 3 | 2 | 51 | 14 | 119 | 3 | 1.2 | 3.93 | 7 | 0.025 | 24.7 | 0.25 | 2 | 1.92 | 24 | 10 | 98 | 0.3 | 11.1 | 1.5 | 4.5 | 0.005 | 0.06 | 0.25 | 0.25 | 10.5 | 2.4 | 0.5 | 1.5 | 77 | -
- | NATMAP unnamed | 62H/1 | Activation Laboratories Ltd. | - | MGS_OF2009–13 | 1992–1998 | 14 | 782165 | 5595089 | 98JDM1466 | 63 | Till | 0.85 | 1.2856 | 2.5 | 2.2 | 1 | 700 | 3.1 | 3 | 66 | 11 | 86 | 2 | 1.3 | 3.01 | 9 | 0.025 | 37.4 | 0.29 | 0.5 | 2.35 | 31 | 10 | 82 | 0.2 | 11.5 | 1.5 | 5.9 | 0.005 | 0.025 | 1 | 0.25 | 7.5 | 2.2 | 0.5 | 1.5 | 79 | -
- | NATMAP unnamed | 62H/1 | Activation Laboratories Ltd. | - | MGS_OF2009–13 | 1992–1998 | 14 | 777956 | 5552081 | 98JDM1468 | 63 | Till | 0.85 | 0.45373 | 2.5 | 2.3 | 1 | 630 | 2.8 | 2 | 93 | 7 | 44 | 2 | 1 | 2.07 | 12 | 0.025 | 50.8 | 0.31 | 3 | 2.08 | 42 | 10 | 91 | 0.2 | 7.4 | 1.5 | 6.9 | 0.005 | 0.025 | 2 | 0.25 | 11.4 | 2.4 | 0.5 | 1.9 | 60 | -
- | NATMAP unnamed | 62H/1 | Activation Laboratories Ltd. | - | MGS_OF2009–13 | 1992–1998 | 14 | 784095 | 5561993 | 98JDM1469 | 63 | Till | 0.85 | 0.21713 | 2.5 | 2.3 | 1 | 620 | 0.25 | 2 | 95 | 8 | 55 | 2 | 1.3 | 2.43 | 12 | 0.025 | 48.2 | 0.31 | 2 | 2.54 | 41 | 10 | 69 | 0.2 | 8.4 | 1.5 | 7.3 | 0.005 | 0.025 | 0.25 | 0.9 | 22.2 | 2.8 | 0.5 | 2 | 25 | -
- | NATMAP unnamed | 62H/1 | Activation Laboratories Ltd. | - | MGS_OF2009–13 | 1992–1998 | 14 | 780563 | 5584478 | 98JDM1471 | 63 | Till | 0.85 | 0 | 2.5 | 3 | 1 | 560 | 3.6 | 2 | 62 | 11 | 71 | 3 | 1.1 | 2.77 | 9 | 0.025 | 33.7 | 0.23 | 0.5 | 2.18 | 25 | 10 | 71 | 0.2 | 9.2 | 1.5 | 4.6 | 0.005 | 0.025 | 1.1 | 0.25 | 18.1 | 2.2 | 0.5 | 2 | 65 | -
- | NATMAP unnamed | 62H/2 | Activation Laboratories Ltd. | - | MGS_OF2009–13 | 1992–1998 | 14 | 754407 | 5629980 | 98JDM1473 | 63 | Till | 0.85 | 0.25139 | 2.5 | 4.1 | 7 | 560 | 3.3 | 0.5 | 46 | 12 | 161 | 5 | 0.8 | 3.51 | 9 | 0.025 | 26.5 | 0.24 | 0.5 | 1.44 | 19 | 98 | 69 | 0.5 | 11.2 | 1.5 | 3.5 | 0.005 | 0.025 | 0.25 | 0.25 | 10.7 | 14.3 | 0.5 | 1.4 | 25 | -
- | NATMAP unnamed | 62H/7 | Activation Laboratories Ltd. | - | MGS_OF2009–13 | 1992–1998 | 14 | 751542 | 5593664 | 98JDM18 | 63 | Till | 0.85 | 0.43009 | 2.5 | 104 | 17 | 470 | 2.8 | 2 | 101 | 20 | 77 | 4 | 1.4 | 3.51 | 7 | 0.025 | 39 | 0.28 | 3 | 2.3 | 28 | 10 | 52 | 0.6 | 10.5 | 1.5 | 5.4 | 0.005 | 0.025 | 0.25 | 0.25 | 9.6 | 4.2 | 0.5 | 1.6 | 63 | -
- | NATMAP unnamed | 52E/13 | Activation Laboratories Ltd. | - | MGS_OF2009–13 | 1992–1998 | 14 | 716513 | 5566700 | 98JDM184 | 63 | Till | 0.85 | 0.23433 | 2.5 | 3.7 | 8 | 560 | 1.8 | 2 | 71 | 10 | 90 | 3 | 1.3 | 3.13 | 6 | 0.025 | 41.8 | 0.31 | 0.5 | 2.24 | 30 | 10 | 102 | 0.3 | 11.2 | 1.5 | 5.5 | 0.005 | 0.025 | 1.1 | 0.6 | 12.7 | 2.8 | 0.5 | 1.7 | 61 | -
- | NATMAP unnamed | 62H/7 | Activation Laboratories Ltd. | - | MGS_OF2009–13 | 1992–1998 | 14 | 720071 | 5561770 | 98JDM200 | 63 | Till | 0.85 | 36.0269 | 2.5 | 5.1 | 2 | 330 | 9.3 | 14 | 56 | 8 | 62 | 3 | 0.9 | 2.35 | 4 | 0.025 | 27.3 | 0.22 | 0.5 | 0.85 | 18 | 10 | 76 | 0.4 | 8.1 | 1.5 | 3.8 | 0.005 | 0.025 | 0.25 | 0.5 | 13.8 | 1.5 | 0.5 | 1.9 | 25 | -
- | NATMAP unnamed | 62H/7 | Activation Laboratories Ltd. | - | MGS_OF2009–13 | 1992–1998 | 14 | 743211 | 5579040 | 98JDM21 | 63 | Till | 0.85 | 0.89874 | 2.5 | 4.9 | 2 | 460 | 2.5 | 3 | 85 | 12 | 93 | 3 | 1.4 | 3.13 | 7 | 0.025 | 44.1 | 0.27 | 0.5 | 2.06 | 37 | 10 | 64 | 0.2 | 10.9 | 1.5 | 6.2 | 0.005 | 0.025 | 0.7 | 0.25 | 8.6 | 1.8 | 0.5 | 1.3 | 25 | -
- | NATMAP unnamed | 62H/7 | Activation Laboratories Ltd. | - | MGS_OF2009–13 | 1992–1998 | 14 | 727684 | 5545727 | 98JDM263 | 63 | Till | 0.85 | 40.9228 | 2.5 | 4.1 | 1 | 440 | 5 | 16 | 69 | 9 | 60 | 3 | 1 | 2.5 | 4 | 0.025 | 32.7 | 0.23 | 0.5 | 0.96 | 24 | 10 | 76 | 0.4 | 8.2 | 1.5 | 4.4 | 0.005 | 0.05 | 0.25 | 0.6 | 9.7 | 2.6 | 0.5 | 1.8 | 25 | -
- | NATMAP unnamed | 62H/10 | Activation Laboratories Ltd. | - | MGS_OF2009–13 | 1992–1998 | 14 | 758016 | 5554140 | 98JDM284 | 63 | Till | 0.85 | 0.21504 | 2.5 | 1.6 | 1 | 650 | 3.5 | 2 | 154 | 8 | 46 | 1 | 1.3 | 2.81 | 12 | 0.025 | 74.5 | 0.32 | 0.5 | 2.33 | 48 | 10 | 95 | 0.3 | 7.7 | 1.5 | 7.9 | 0.005 | 0.025 | 0.6 | 0.25 | 10.8 | 1.8 | 0.5 | 1.4 | 25 | -
- | NATMAP unnamed | 62H/9 | Activation Laboratories Ltd. | - | MGS_OF2009–13 | 1992–1998 | 14 | 743361 | 5552910 | 98JDM363 | 63 | Till | 0.85 | 0 | 2.5 | 0.25 | 1 | 710 | 0.25 | 2 | 134 | 5 | 32 | 0.5 | 1.5 | 2.36 | 14 | 0.025 | 64.4 | 0.4 | 0.5 | 2.53 | 51 | 10 | 72 | 0.1 | 8 | 1.5 | 8.7 | 0.005 | 0.025 | 0.25 | 0.25 | 22.7 | 2.2 | 0.5 | 1.8 | 25 | -
- | NATMAP unnamed | 62H/9 | Activation Laboratories Ltd. | - | MGS_OF2009–13 | 1992–1998 | 14 | 723292 | 5555407 | 98JDM440 | 63 | Till | 0.85 | 40.2535 | 2.5 | 3.7 | 3 | 330 | 4.9 | 16 | 57 | 7 | 43 | 2 | 0.8 | 1.84 | 4 | 0.025 | 27.5 | 0.2 | 0.5 | 0.99 | 19 | 10 | 61 | 0.3 | 6.3 | 1.5 | 3.6 | 0.005 | 0.05 | 0.9 | 0.8 | 18.5 | 1.9 | 0.5 | 2.5 | 25 | -
- | NATMAP unnamed | 62H/10 | Activation Laboratories Ltd. | - | MGS_OF2009–13 | 1992–1998 | 14 | 735331 | 5549203 | 98JDM450 | 63 | Till | 0.85 | 0.21504 | 2.5 | 0.25 | 1 | 650 | 0.25 | 3 | 145 | 5 | 34 | 0.5 | 1.4 | 2.62 | 15 | 0.025 | 69.6 | 0.35 | 0.5 | 2.45 | 47 | 10 | 86 | 0.05 | 7 | 1.5 | 8.2 | 0.005 | 0.025 | 0.25 | 0.25 | 9.2 | 1.6 | 0.5 | 1.1 | 25 | -
- | NATMAP unnamed | 62H/9 | Activation Laboratories Ltd. | - | MGS_OF2009–13 | 1992–1998 | 14 | 724203 | 5576451 | 98JDM502 | 63 | Till | 0.85 | 0.23414 | 2.5 | 2.4 | 6 | 450 | 2.4 | 2 | 47 | 12 | 103 | 2 | 0.9 | 2.88 | 7 | 0.025 | 17.9 | 0.25 | 0.5 | 2.45 | 14 | 10 | 66 | 0.1 | 10.6 | 1.5 | 3.3 | 0.005 | 0.05 | 1.1 | 0.7 | 26.2 | 2.5 | 0.5 | 2.2 | 25 | -
- | NATMAP unnamed | 62H/9 | Activation Laboratories Ltd. | - | MGS_OF2009–13 | 1992–1998 | 14 | 731086 | 5580067 | 98JDM577 | 63 | Till | 0.85 | 0.47726 | 2.5 | 4.4 | 1 | 520 | 0.25 | 3 | 83 | 13 | 105 | 4 | 1.6 | 3.86 | 6 | 0.025 | 43.8 | 0.34 | 0.5 | 1.93 | 35 | 10 | 68 | 0.4 | 13.7 | 1.5 | 6.7 | 0.005 | 0.05 | 1 | 0.25 | 5.6 | 1.4 | 0.5 | 1.4 | 25 | -
- | NATMAP unnamed | 62H/10 | Activation Laboratories Ltd. | - | MGS_OF2009–13 | 1992–1998 | 14 | 731487 | 5574480 | 98JDM639 | 63 | Till | 0.85 | 0.23414 | 2.5 | 4.3 | 1 | 480 | 1.6 | 3 | 98 | 11 | 81 | 2 | 1.4 | 3.05 | 7 | 0.025 | 42.3 | 0.33 | 0.5 | 2.37 | 32 | 89 | 60 | 0.2 | 11 | 1.5 | 5.9 | 0.005 | 0.025 | 1 | 0.7 | 10.8 | 2.8 | 0.5 | 2.3 | 77 | -
- | NATMAP unnamed | 52E/13 | Activation Laboratories Ltd. | - | MGS_OF2009–13 | 1992–1998 | 14 | 715761 | 5577876 | 98JDM73 | 63 | Till | 0.85 | 0.47156 | 2.5 | 3.6 | 1 | 640 | 3.2 | 1 | 65 | 11 | 101 | 4 | 1.1 | 3 | 7 | 0.025 | 30.8 | 0.28 | 3 | 1.77 | 22 | 10 | 109 | 0.5 | 11.1 | 1.5 | 4.3 | 0.005 | 0.025 | 0.8 | 0.5 | 11.3 | 5.4 | 0.5 | 2.1 | 25 | -
- | NATMAP unnamed | 62H/10 | Activation Laboratories Ltd. | - | MGS_OF2009–13 | 1992–1998 | 14 | 718699 | 5580622 | 98JDM80 | 63 | Till | 0.85 | 0.23433 | 2.5 | 3.2 | 1 | 470 | 0.25 | 2 | 59 | 15 | 146 | 3 | 1 | 3.44 | 6 | 0.025 | 25.1 | 0.25 | 0.5 | 2.31 | 19 | 10 | 87 | 0.2 | 12.5 | 1.5 | 3.8 | 0.005 | 0.025 | 0.7 | 0.25 | 10.2 | 1.7 | 1 | 1.8 | 64 | -
- | NATMAP unnamed | 62H/10 | Activation Laboratories Ltd. | - | MGS_OF2009–13 | 1992–1998 | 14 | 768945 | 5594069 | 98JDM819 | 63 | Till | 0.85 | 0.66422 | 2.5 | 2.1 | 4 | 660 | 0.25 | 3 | 112 | 23 | 149 | 5 | 1.6 | 4.42 | 6 | 0.025 | 53.8 | 0.37 | 2 | 2.47 | 40 | 10 | 110 | 0.2 | 14 | 1.5 | 8 | 0.005 | 0.025 | 0.9 | 0.25 | 6.8 | 1.7 | 0.5 | 1.6 | 25 | -
- | NATMAP unnamed | 62H/7 | Activation Laboratories Ltd. | - | MGS_OF2009–13 | 1992–1998 | 14 | 760793 | 5597424 | 98JDM862 | 63 | Till | 0.85 | 0.58739 | 2.5 | 2.3 | 1 | 490 | 0.25 | 1 | 59 | 11 | 110 | 2 | 1 | 2.86 | 7 | 0.025 | 27.9 | 0.25 | 0.5 | 2.13 | 19 | 10 | 70 | 0.1 | 9.8 | 1.5 | 4.1 | 0.005 | 0.05 | 0.25 | 0.6 | 14.4 | 2.8 | 0.5 | 2.3 | 86 | -
- | NATMAP unnamed | 62H/7 | Activation Laboratories Ltd. | - | MGS_OF2009–13 | 1992–1998 | 14 | 754499 | 5604493 | 98JDM926 | 63 | Till | 0.85 | 0.44918 | 2.5 | 8.7 | 1 | 490 | 3.1 | 2 | 99 | 20 | 167 | 3 | 1.1 | 4.2 | 7 | 0.025 | 41.9 | 0.22 | 1 | 2.09 | 23 | 10 | 68 | 0.3 | 12.5 | 1.5 | 4.2 | 0.005 | 0.025 | 0.25 | 0.25 | 8.3 | 1.4 | 0.5 | 1.5 | 25 | -
- | NATMAP unnamed | 62H/10 | Activation Laboratories Ltd. | - | MGS_OF2009–13 | 1992–1998 | 14 | 753535 | 5609584 | 98JDM949 | 63 | Till - 1 | 0.85 | 0.23414 | 2.5 | 2.5 | 3 | 520 | 1.9 | 2 | 64 | 16 | 144 | 5 | 1.1 | 3.86 | 7 | 0.025 | 34.9 | 0.28 | 2 | 1.93 | 28 | 10 | 96 | 0.2 | 14 | 1.5 | 4.8 | 0.005 | 0.025 | 0.25 | 0.25 | 11 | 2.3 | 2 | 1.2 | 62 | -
- | NATMAP La Rochelle | 62H/10 | Activation Laboratories Ltd. | - | MGS_OF2009–13 | 1992–1998 | 14 | 651000 | 5472100 | 99_2099 | 63 | Till - 2 | 0.85 | 57.5923 | 2.5 | 2.8 | 1 | 330 | 4.6 | 16 | 39 | 6 | 38 | 2 | 0.7 | 1.57 | 5 | 0.025 | 20 | 0.2 | 0.5 | 0.7 | 14 | 10 | 25 | 0.3 | 5 | 3 | 2.5 | 0.005 | 0.025 | 0.25 | 0.25 | 9.1 | 3.3 | 0.5 | 1.5 | 58 | -
- | NATMAP East Braintree | 62H/7 | Activation Laboratories Ltd. | - | MGS_OF2009–13 | 1992–1998 | 14 | 734850.3785 | 5494396.2303 | A_4001 | 63 | Till - 3 | 5.4 | 53.1671 | 2.5 | 3.5 | 1 | 300 | 3.6 | 20 | 50 | 6 | 50 | 2 | 0.8 | 1.92 | 6 | 0.025 | 27 | 0.27 | 0.5 | 0.8 | 20 | 10 | 48 | 0.4 | 5.9 | 3 | 3.6 | 0.005 | 0.025 | 0.3 | 0.3 | 6.4 | 1.8 | 0.5 | 1.3 | 25 | -
- | NATMAP East Braintree | 62H/7 | Activation Laboratories Ltd. | - | MGS_OF2009–13 | 1992–1998 | 14 | 734850.3785 | 5494396.2303 | A_4002 | 63 | Till - 4 | 6.35 | 52.1705 | 2.5 | 3.7 | 1 | 370 | 3.2 | 19 | 50 | 6 | 48 | 2 | 0.8 | 2.13 | 4 | 0.025 | 28 | 0.29 | 0.5 | 0.74 | 16 | 10 | 48 | 0.4 | 6.6 | 3 | 3.6 | 0.005 | 0.025 | 0.8 | 0.3 | 7.8 | 2.2 | 0.5 | 1.8 | 25 | -
- | NATMAP East Braintree | 62I/2 | Activation Laboratories Ltd. | - | MGS_OF2009–13 | 1992–1998 | 14 | 734850.3785 | 5494396.2303 | A_4003 | 63 | Till - 5 | 20 | 44.2028 | 2.5 | 1.6 | 1 | 310 | 2 | 16 | 47 | 7 | 48 | 1 | 0.7 | 2.08 | 4 | 0.025 | 30 | 0.19 | 0.5 | 1.14 | 16 | 10 | 46 | 0.05 | 6.1 | 3 | 3.1 | 0.005 | 0.025 | 0.3 | 0.3 | 8 | 2.1 | 0.5 | 1.6 | 25 | -
- | NATMAP East Braintree | 62I/2 | Activation Laboratories Ltd. | - | MGS_OF2009–13 | 1992–1998 | 14 | 734850.3785 | 5494396.2303 | A_4004 | 63 | Till - 6 | 21.05 | 44.3149 | 2.5 | 2.3 | 1 | 400 | 1.8 | 16 | 56 | 7 | 60 | 2 | 0.8 | 2.31 | 5 | 0.025 | 35 | 0.22 | 0.5 | 1.3 | 18 | 10 | 77 | 0.1 | 7 | 3 | 3.7 | 0.005 | 0.025 | 0.3 | 0.3 | 8.7 | 1.4 | 0.5 | 1.2 | 25 | -
- | NATMAP East Braintree | 62I/2 | Activation Laboratories Ltd. | - | MGS_OF2009–13 | 1992–1998 | 14 | 734850.3785 | 5494396.2303 | A_4005 | 63 | Till - 7 | 22.4 | 13.8408 | 2.5 | 0.3 | 1 | 660 | 1.3 | 5 | 72 | 7 | 63 | 0.5 | 1.1 | 2.71 | 10 | 0.025 | 45 | 0.3 | 0.5 | 2.96 | 23 | 10 | 2.5 | 0.05 | 8.3 | 3 | 4.3 | 0.005 | 0.025 | 0.9 | 0.3 | 10 | 2 | 2 | 1.4 | 25 | -
- | NATMAP East Braintree | 62I/2 | Activation Laboratories Ltd. | - | MGS_OF2009–13 | 1992–1998 | 14 | 734850.3785 | 5494396.2303 | A_4006 | 63 | Till - 8 | 23.75 | 17.5312 | 2.5 | 0.3 | 1 | 530 | 1.9 | 5 | 67 | 8 | 70 | 2 | 1.1 | 2.51 | 9 | 0.025 | 41 | 0.31 | 0.5 | 2.71 | 23 | 10 | 90 | 0.05 | 7.2 | 3 | 4.1 | 0.005 | 0.025 | 0.3 | 0.3 | 15 | 0.3 | 0.5 | 2.2 | 25 | -
- | NATMAP East Braintree | 62I/2 | Activation Laboratories Ltd. | - | MGS_OF2009–13 | 1992–1998 | 14 | 734850.3785 | 5494396.2303 | A_4007 | 63 | Till - 1 | 24.8 | 16.6179 | 2.5 | 0.3 | 1 | 590 | 0.3 | 7 | 74 | 7 | 78 | 0.5 | 0.9 | 2.59 | 9 | 0.025 | 42 | 0.31 | 0.5 | 2.84 | 17 | 10 | 56 | 0.05 | 7 | 3 | 4.4 | 0.005 | 0.025 | 0.3 | 0.3 | 14 | 1.7 | 6 | 1.8 | 25 | -
- | NATMAP East Braintree | 62I/2 | Activation Laboratories Ltd. | - | MGS_OF2009–13 | 1992–1998 | 14 | 734850.3785 | 5494396.2303 | A_4008 | 63 | Till - 2 | 25.75 | 14.2413 | 2.5 | 0.3 | 1 | 770 | 0.3 | 8 | 79 | 7 | 55 | 2 | 1.3 | 2.55 | 11 | 0.025 | 47 | 0.41 | 0.5 | 2.93 | 21 | 10 | 97 | 0.05 | 6.9 | 3 | 4.9 | 0.005 | 0.025 | 0.3 | 0.3 | 12 | 2.7 | 5 | 1.9 | 25 | -
- | NATMAP Harrison Creek | 62I/2 | Activation Laboratories Ltd. | - | MGS_OF2009–13 | 1992–1998 | 14 | 765580.6223 | 5473365.3698 | B_4009 | 63 | Till - 3 | 4.4 | 46.1415 | 2.5 | 5.5 | 2 | 590 | 3.7 | 18 | 61 | 10 | 69 | 3 | 0.9 | 2.74 | 5 | 0.025 | 36 | 0.32 | 0.5 | 0.89 | 20 | 10 | 74 | 0.4 | 8.8 | 3 | 5 | 0.005 | 0.025 | 0.3 | 0.3 | 13 | 2.9 | 7 | 2.5 | 25 | -
- | NATMAP Harrison Creek | 62I/1 | Activation Laboratories Ltd. | - | MGS_OF2009–13 | 1992–1998 | 14 | 765580.6223 | 5473365.3698 | B_4010 | 63 | Till - 4 | 7.5 | 44.6408 | 2.5 | 5.1 | 4 | 440 | 3 | 19 | 61 | 10 | 80 | 3 | 0.9 | 3.25 | 5 | 0.025 | 37 | 0.33 | 0.5 | 0.79 | 26 | 10 | 63 | 0.4 | 8.9 | 3 | 4.9 | 0.005 | 0.025 | 0.3 | 0.3 | 9.9 | 3.6 | 3 | 2 | 78 | -
- | NATMAP Harrison Creek | 62I/8 | Activation Laboratories Ltd. | - | MGS_OF2009–13 | 1992–1998 | 14 | 765580.6223 | 5473365.3698 | B_4011 | 63 | Till - 5 | 10.5 | 42.3763 | 2.5 | 5.2 | 1 | 290 | 2.4 | 16 | 56 | 8 | 55 | 2 | 0.7 | 2.4 | 4 | 0.025 | 31 | 0.25 | 0.5 | 0.71 | 22 | 10 | 59 | 0.4 | 8 | 3 | 3.7 | 0.005 | 0.025 | 1 | 0.3 | 9.7 | 3.4 | 0.5 | 1.8 | 56 | -
- | NATMAP Harrison Creek | 62I/8 | Activation Laboratories Ltd. | - | MGS_OF2009–13 | 1992–1998 | 14 | 765580.6223 | 5473365.3698 | B_4012 | 63 | Till - 6 | 13.5 | 46.542 | 2.5 | 5.2 | 1 | 390 | 2.5 | 15 | 56 | 8 | 54 | 2 | 0.9 | 2.33 | 4 | 0.025 | 30 | 0.27 | 0.5 | 0.68 | 19 | 10 | 52 | 0.4 | 7.6 | 3 | 3.8 | 0.005 | 0.025 | 0.9 | 0.3 | 9.4 | 1.9 | 0.5 | 1.6 | 25 | -
- | NATMAP Harrison Creek | 62I/8 | Activation Laboratories Ltd. | - | MGS_OF2009–13 | 1992–1998 | 14 | 765580.6223 | 5473365.3698 | B_4013 | 63 | Till - 7 | 16.1 | 40.1492 | 2.5 | 6.1 | 1 | 340 | 2.4 | 14 | 67 | 10 | 71 | 4 | 0.9 | 2.9 | 4 | 0.025 | 37 | 0.3 | 0.5 | 0.68 | 25 | 10 | 82 | 0.6 | 9.6 | 3 | 4.6 | 0.005 | 0.025 | 0.3 | 0.3 | 8.9 | 2.4 | 0.5 | 1.6 | 51 | -
- | NATMAP Harrison Creek | 62I/1 | Activation Laboratories Ltd. | - | MGS_OF2009–13 | 1992–1998 | 14 | 765580.6223 | 5473365.3698 | B_4014 | 63 | Till - 8 | 18.75 | 37.8473 | 2.5 | 4.8 | 1 | 390 | 2.3 | 13 | 69 | 10 | 67 | 3 | 1 | 2.76 | 4 | 0.025 | 37 | 0.27 | 2 | 0.89 | 23 | 10 | 60 | 0.4 | 9.1 | 3 | 4.6 | 0.005 | 0.025 | 0.3 | 0.3 | 12 | 2.8 | 1 | 1.9 | 25 | -
- | NATMAP Harrison Creek | 62I/1 | Activation Laboratories Ltd. | - | MGS_OF2009–13 | 1992–1998 | 14 | 765580.6223 | 5473365.3698 | B_4015 | 63 | Till - 9 | 20.85 | 36.2719 | 2.5 | 3.3 | 3 | 550 | 2 | 16 | 73 | 10 | 83 | 3 | 1 | 2.92 | 7 | 0.025 | 41 | 0.33 | 0.5 | 1.3 | 24 | 10 | 73 | 0.3 | 9.3 | 3 | 4.5 | 0.005 | 0.025 | 0.3 | 0.3 | 12 | 1.7 | 0.5 | 1.6 | 80 | -
- | NATMAP Harrison Creek | 62I/2 | Activation Laboratories Ltd. | - | MGS_OF2009–13 | 1992–1998 | 14 | 765580.6223 | 5473365.3698 | B_4016 | 63 | Till - 10 | 22.65 | 31.1555 | 2.5 | 3 | 11 | 560 | 0.3 | 13 | 70 | 10 | 77 | 2 | 1.1 | 2.92 | 7 | 0.025 | 40 | 0.32 | 0.5 | 1.3 | 26 | 10 | 67 | 0.3 | 9.7 | 3 | 4.5 | 0.005 | 0.025 | 0.3 | 0.3 | 12 | 2.4 | 0.5 | 1.9 | 25 | -
- | NATMAP Harrison Creek | 62I/2 | Activation Laboratories Ltd. | - | MGS_OF2009–13 | 1992–1998 | 14 | 765580.6223 | 5473365.3698 | B_4017 | 63 | Till - 11 | 28.45 | 5.9846 | 2.5 | 2.9 | 6 | 620 | 0.3 | 3 | 41 | 9 | 68 | 2 | 0.8 | 2.51 | 6 | 0.025 | 26 | 0.24 | 0.5 | 2.03 | 17 | 10 | 39 | 0.2 | 8.5 | 3 | 2.7 | 0.005 | 0.025 | 0.3 | 0.8 | 12 | 3.2 | 0.5 | 1.8 | 25 | -
- | NATMAP Harrison Creek | 62I/2 | Activation Laboratories Ltd. | - | MGS_OF2009–13 | 1992–1998 | 14 | 765580.6223 | 5473365.3698 | B_4018 | 63 | Till - 12 | 30.35 | 7.8111 | 2.5 | 3.4 | 1 | 520 | 1.3 | 3 | 48 | 8 | 69 | 2 | 0.9 | 2.52 | 8 | 0.025 | 29 | 0.27 | 0.5 | 2.21 | 16 | 10 | 58 | 0.05 | 8.4 | 3 | 3.4 | 0.005 | 0.025 | 0.3 | 0.3 | 8 | 1.8 | 0.5 | 1.4 | 25 | -
- | NATMAP Harrison Creek | 62H/14 | Activation Laboratories Ltd. | - | MGS_OF2009–13 | 1992–1998 | 14 | 765580.6223 | 5473365.3698 | B_4019 | 63 | Till - 13 | 32.3 | 4.5773 | 2.5 | 1.8 | 6 | 620 | 0.3 | 4 | 46 | 8 | 88 | 2 | 1 | 2.61 | 8 | 0.025 | 31 | 0.27 | 0.5 | 2.02 | 16 | 10 | 49 | 0.3 | 8.9 | 3 | 3.4 | 0.005 | 0.025 | 0.3 | 0.3 | 8.4 | 1.7 | 0.5 | 1.6 | 25 | -
- | NATMAP Harrison Creek | 62H/11 | Activation Laboratories Ltd. | - | MGS_OF2009–13 | 1992–1998 | 14 | 765580.6223 | 5473365.3698 | B_4020 | 63 | Till - 14 | 34.75 | 5.2716 | 2.5 | 1.4 | 3 | 430 | 0.3 | 3 | 37 | 12 | 85 | 0.5 | 0.8 | 2.93 | 5 | 0.025 | 23 | 0.16 | 0.5 | 2.08 | 18 | 10 | 34 | 0.3 | 7.7 | 3 | 2.5 | 0.005 | 0.025 | 0.3 | 0.3 | 9.9 | 2 | 5 | 1.7 | 25 | -
- | NATMAP Harrison Creek | 62H/3 | Activation Laboratories Ltd. | - | MGS_OF2009–13 | 1992–1998 | 14 | 765580.6223 | 5473365.3698 | B_4021 | 63 | Till - 15 | 38.1 | 8.2303 | 2.5 | 2.6 | 1 | 610 | 1 | 3 | 65 | 14 | 140 | 3 | 1 | 3.57 | 8 | 0.025 | 37 | 0.28 | 0.5 | 1.9 | 25 | 10 | 40 | 0.2 | 12 | 3 | 4.4 | 0.005 | 0.025 | 2.5 | 0.3 | 5.4 | 1.1 | 4 | 1 | 25 | -
- | NATMAP Harrison Creek | 62H/3 | Activation Laboratories Ltd. | - | MGS_OF2009–13 | 1992–1998 | 14 | 765580.6223 | 5473365.3698 | B_4022 | 63 | Till - 1 | 38.95 | 8.687 | 2.5 | 2.5 | 8 | 540 | 0.3 | 3 | 60 | 12 | 120 | 4 | 1.2 | 3.29 | 7 | 0.025 | 35 | 0.26 | 0.5 | 1.8 | 19 | 10 | 56 | 0.05 | 11 | 3 | 4 | 0.005 | 0.025 | 0.3 | 0.3 | 10 | 2.4 | 4 | 2 | 25 | -
- | NATMAP Harrison Creek | 62H/14 | Activation Laboratories Ltd. | - | MGS_OF2009–13 | 1992–1998 | 14 | 765580.6223 | 5473365.3698 | B_4023 | 63 | Till - 2 | 40.15 | 7.8485 | 2.5 | 2.3 | 7 | 630 | 1.3 | 3 | 51 | 12 | 110 | 3 | 1 | 3.03 | 7 | 0.025 | 31 | 0.28 | 0.5 | 2.05 | 22 | 10 | 68 | 0.05 | 10 | 3 | 3.6 | 0.005 | 0.025 | 0.3 | 0.3 | 9 | 1.9 | 4 | 1.7 | 25 | -
- | NATMAP Harrison Creek | 62H/14 | Activation Laboratories Ltd. | - | MGS_OF2009–13 | 1992–1998 | 14 | 775736.5319 | 5476282.3705 | C_4024 | 63 | Till - 3 | 10.1 | 37.2599 | 2.5 | 5.7 | 1 | 440 | 2.5 | 12 | 67 | 11 | 75 | 3 | 0.9 | 3.07 | 4 | 0.025 | 38 | 0.33 | 0.5 | 0.64 | 23 | 10 | 67 | 0.6 | 10 | 3 | 4.6 | 0.005 | 0.025 | 0.3 | 0.3 | 7.9 | 2.1 | 5 | 1.4 | 25 | -
- | NATMAP Harrison Creek | 62I/6 | Activation Laboratories Ltd. | - | MGS_OF2009–13 | 1992–1998 | 14 | 775736.5319 | 5476282.3705 | C_4025 | 63 | Till - 4 | 11.1 | 46.6542 | 2.5 | 4 | 4 | 380 | 2.1 | 16 | 57 | 7 | 55 | 2 | 0.8 | 2.18 | 3 | 0.025 | 30 | 0.24 | 0.5 | 0.76 | 20 | 10 | 53 | 0.4 | 7 | 3 | 3.7 | 0.005 | 0.025 | 0.3 | 0.3 | 12 | 2.9 | 0.5 | 1.9 | 25 | -
- | NATMAP Harrison Creek | 62I/6 | Activation Laboratories Ltd. | - | MGS_OF2009–13 | 1992–1998 | 14 | 775736.5319 | 5476282.3705 | C_4026 | 63 | Till - 5 | 18.2 | 43.9786 | 2.5 | 4.2 | 3 | 390 | 2.3 | 14 | 54 | 7 | 51 | 2 | 0.9 | 2.17 | 3 | 0.025 | 30 | 0.22 | 0.5 | 0.78 | 17 | 10 | 58 | 0.3 | 7.3 | 3 | 3.8 | 0.005 | 0.025 | 0.3 | 0.3 | 9.5 | 2.3 | 0.5 | 1.4 | 25 | -
- | NATMAP Harrison Creek | 62I/6 | Activation Laboratories Ltd. | - | MGS_OF2009–13 | 1992–1998 | 14 | 775736.5319 | 5476282.3705 | C_4027 | 63 | Till - 6 | 20.55 | 20.5273 | 2.5 | 5.4 | 4 | 730 | 0.3 | 10 | 91 | 14 | 110 | 5 | 1.3 | 3.99 | 5 | 0.025 | 50 | 0.34 | 0.5 | 1.41 | 30 | 10 | 95 | 0.5 | 13 | 3 | 5.5 | 0.005 | 0.025 | 0.3 | 0.3 | 9.3 | 2 | 0.5 | 1.5 | 25 | -
- | NATMAP Harrison Creek | 62I/5 | Activation Laboratories Ltd. | - | MGS_OF2009–13 | 1992–1998 | 14 | 775736.5319 | 5476282.3705 | C_4028 | 63 | Till - 7 | 23.05 | 24.1804 | 2.5 | 4.1 | 4 | 410 | 1.2 | 7 | 70 | 10 | 85 | 3 | 0.9 | 3.02 | 4 | 0.025 | 40 | 0.26 | 0.5 | 1.19 | 25 | 10 | 67 | 0.4 | 10 | 3 | 4.5 | 0.005 | 0.025 | 1.5 | 0.3 | 15 | 2.6 | 0.5 | 2 | 25 | -
- | NATMAP Harrison Creek | 62I/5 | Activation Laboratories Ltd. | - | MGS_OF2009–13 | 1992–1998 | 14 | 775736.5319 | 5476282.3705 | C_4029 | 63 | Till - 8 | 25.5 | 20.1268 | 2.5 | 5.1 | 3 | 590 | 1.7 | 8 | 83 | 12 | 100 | 4 | 1.2 | 3.67 | 5 | 0.025 | 45 | 0.32 | 0.5 | 1.3 | 26 | 10 | 93 | 0.4 | 13 | 3 | 5 | 0.005 | 0.025 | 0.3 | 0.3 | 12 | 2.3 | 0.5 | 1.7 | 25 | -
- | NATMAP Harrison Creek | 62I/5 | Activation Laboratories Ltd. | - | MGS_OF2009–13 | 1992–1998 | 14 | 775736.5319 | 5476282.3705 | C_4030 | 63 | Till - 9 | 27.3 | 8.4867 | 2.5 | 3 | 5 | 540 | 0.3 | 4 | 81 | 19 | 120 | 3 | 1.7 | 4.89 | 5 | 0.025 | 47 | 0.33 | 0.5 | 1.77 | 33 | 10 | 65 | 0.2 | 17 | 3 | 5.9 | 0.005 | 0.025 | 0.3 | 0.3 | 14 | 3.3 | 0.5 | 1.9 | 82 | -
- | NATMAP Harrison Creek | 62I/5 | Activation Laboratories Ltd. | - | MGS_OF2009–13 | 1992–1998 | 14 | 775736.5319 | 5476282.3705 | C_4031 | 63 | Till - 10 | 28.5 | 6.9539 | 2.5 | 2.1 | 3 | 670 | 0.3 | 4 | 71 | 18 | 120 | 3 | 1.6 | 4.18 | 7 | 0.025 | 40 | 0.37 | 0.5 | 1.9 | 31 | 10 | 71 | 0.2 | 15 | 3 | 5.4 | 0.005 | 0.025 | 0.3 | 0.3 | 8.5 | 2.1 | 0.5 | 2.2 | 53 | -
- | NATMAP Harrison Creek | 62I/5 | Activation Laboratories Ltd. | - | MGS_OF2009–13 | 1992–1998 | 14 | 775736.5319 | 5476282.3705 | C_4032 | 63 | Till - 11 | 29.7 | 4.6707 | 2.5 | 1.7 | 2 | 470 | 0.3 | 4 | 47 | 10 | 110 | 2 | 0.9 | 2.89 | 6 | 0.025 | 28 | 0.2 | 0.5 | 2.28 | 14 | 10 | 57 | 0.2 | 11 | 3 | 3.3 | 0.005 | 0.025 | 0.3 | 0.6 | 7.3 | 1.8 | 0.5 | 2.1 | 93 | -
- | NATMAP Harrison Creek | 62I/5 | Activation Laboratories Ltd. | - | MGS_OF2009–13 | 1992–1998 | 14 | 775736.5319 | 5476282.3705 | C_4033 | 63 | Till - 1 | 30.95 | 5.584 | 2.5 | 1.8 | 6 | 700 | 0.3 | 3 | 63 | 12 | 87 | 2 | 1.3 | 3.02 | 5 | 0.025 | 32 | 0.3 | 0.5 | 1.97 | 27 | 170 | 2.5 | 0.3 | 10 | 3 | 4.4 | 0.005 | 0.025 | 0.3 | 0.3 | 5.8 | 1 | 0.5 | 1.5 | 25 | -
- | NATMAP Harrison Creek | 62I/3 | Activation Laboratories Ltd. | - | MGS_OF2009–13 | 1992–1998 | 14 | 775736.5319 | 5476282.3705 | C_4034 | 63 | Till - 2 | 32.15 | 9.3865 | 2.5 | 3.1 | 1 | 600 | 0.3 | 4 | 99 | 13 | 83 | 2 | 1.8 | 3.55 | 4 | 0.025 | 52 | 0.27 | 0.5 | 2.07 | 41 | 10 | 2.5 | 0.3 | 10 | 3 | 6.7 | 0.005 | 0.025 | 1.2 | 0.3 | 5.9 | 2.4 | 3 | 1.5 | 25 | -
- | NATMAP Poplar Creek | 62I/5 | Activation Laboratories Ltd. | - | MGS_OF2009–13 | 1992–1998 | 14 | 766396.687 | 5468161.3668 | D_4035 | 63 | Till - 3 | 2.35 | 41.6767 | 2.5 | 5.9 | 5 | 540 | 2.5 | 11 | 51 | 7 | 65 | 2 | 0.8 | 2.1 | 4 | 0.025 | 27 | 0.26 | 2 | 0.55 | 17 | 10 | 37 | 0.5 | 6.8 | 3 | 3.2 | 0.005 | 0.025 | 0.3 | 0.3 | 6.4 | 0.3 | 3 | 1.6 | 25 | -
- | NATMAP Poplar Creek | 62I/5 | Activation Laboratories Ltd. | - | MGS_OF2009–13 | 1992–1998 | 14 | 766396.687 | 5468161.3668 | D_4036 | 63 | Till - 4 | 4.8 | 40.3629 | 2.5 | 5 | 4 | 440 | 2.2 | 10 | 49 | 9 | 56 | 3 | 0.9 | 2.14 | 4 | 0.025 | 27 | 0.24 | 0.5 | 0.52 | 19 | 10 | 65 | 0.5 | 6.9 | 3 | 3.3 | 0.005 | 0.025 | 1.3 | 0.3 | 7.2 | 1.7 | 0.5 | 1.4 | 83 | -
- | NATMAP Poplar Creek | 62I/5 | Activation Laboratories Ltd. | - | MGS_OF2009–13 | 1992–1998 | 14 | 766396.687 | 5468161.3668 | D_4037 | 63 | Till - 5 | 7 | 39.8128 | 2.5 | 5.9 | 3 | 370 | 2.6 | 12 | 49 | 9 | 57 | 3 | 0.9 | 2.28 | 4 | 0.025 | 28 | 0.27 | 0.5 | 0.54 | 17 | 10 | 76 | 0.5 | 7.4 | 3 | 3.4 | 0.005 | 0.025 | 0.3 | 0.3 | 7.4 | 2.2 | 0.5 | 1.4 | 25 | -
- | NATMAP Poplar Creek | 62I/5 | Activation Laboratories Ltd. | - | MGS_OF2009–13 | 1992–1998 | 14 | 766396.687 | 5468161.3668 | D_4038 | 63 | Till - 6 | 9 | 37.2599 | 2.5 | 6.8 | 3 | 490 | 2.2 | 13 | 66 | 11 | 68 | 3 | 1 | 2.6 | 4 | 0.025 | 34 | 0.31 | 0.5 | 0.63 | 23 | 10 | 93 | 0.6 | 8.5 | 3 | 4 | 0.005 | 0.025 | 0.3 | 0.3 | 8.1 | 2.9 | 1 | 1.3 | 113 | -
- | NATMAP Poplar Creek | 62I/4 | Activation Laboratories Ltd. | - | MGS_OF2009–13 | 1992–1998 | 14 | 766396.687 | 5468161.3668 | D_4039 | 63 | Till - 7 | 10.9 | 40.2611 | 2.5 | 4.5 | 1 | 340 | 2.4 | 12 | 52 | 7 | 56 | 2 | 0.7 | 2.01 | 4 | 0.025 | 28 | 0.14 | 0.5 | 0.71 | 17 | 10 | 69 | 0.3 | 6.3 | 3 | 3.2 | 0.005 | 0.025 | 0.3 | 0.3 | 9.3 | 2.8 | 0.5 | 1.4 | 86 | -
- | NATMAP Poplar Creek | 62I/4 | Activation Laboratories Ltd. | - | MGS_OF2009–13 | 1992–1998 | 14 | 766396.687 | 5468161.3668 | D_4040 | 63 | Till - 8 | 12.7 | 40.614 | 2.5 | 3.6 | 3 | 380 | 2.6 | 12 | 47 | 7 | 55 | 1 | 0.8 | 1.76 | 5 | 0.025 | 25 | 0.26 | 2 | 0.8 | 19 | 10 | 57 | 0.4 | 5.8 | 3 | 3.2 | 0.005 | 0.025 | 0.3 | 0.3 | 7.1 | 2 | 0.5 | 1 | 100 | -
- | NATMAP Poplar Creek | 62I/3 | Activation Laboratories Ltd. | - | MGS_OF2009–13 | 1992–1998 | 14 | 766396.687 | 5468161.3668 | D_4041 | 63 | Till - 9 | 14.5 | 40.5124 | 2.5 | 4 | 1 | 350 | 2.3 | 12 | 53 | 8 | 56 | 2 | 0.8 | 2.03 | 5 | 0.025 | 27 | 0.25 | 0.5 | 0.85 | 19 | 10 | 56 | 0.3 | 6.3 | 3 | 3.3 | 0.005 | 0.025 | 0.3 | 0.3 | 6.7 | 1.2 | 0.5 | 1.2 | 84 | -
- | NATMAP Poplar Creek | 62I/4 | Activation Laboratories Ltd. | - | MGS_OF2009–13 | 1992–1998 | 14 | 766396.687 | 5468161.3668 | D_4042 | 63 | Till - 10 | 16.35 | 42.7395 | 2.5 | 4.7 | 1 | 540 | 3 | 13 | 55 | 8 | 65 | 2 | 0.9 | 2.33 | 5 | 0.025 | 30 | 0.31 | 0.5 | 0.85 | 19 | 10 | 82 | 0.3 | 7.1 | 3 | 3.7 | 0.005 | 0.025 | 0.3 | 0.3 | 7.3 | 2.5 | 0.5 | 1.2 | 25 | -
- | NATMAP Poplar Creek | 62I/4 | Activation Laboratories Ltd. | - | MGS_OF2009–13 | 1992–1998 | 14 | 766396.687 | 5468161.3668 | D_4043 | 63 | Till - 11 | 18.1 | 38.0984 | 2.5 | 3.7 | 1 | 520 | 2 | 13 | 54 | 7 | 61 | 2 | 0.9 | 2.07 | 5 | 0.025 | 30 | 0.27 | 0.5 | 0.96 | 20 | 10 | 58 | 0.3 | 6.5 | 3 | 3.5 | 0.005 | 0.025 | 0.3 | 0.3 | 8.1 | 2.5 | 0.5 | 1.4 | 25 | -
- | NATMAP Poplar Creek | 62I/6 | Activation Laboratories Ltd. | - | MGS_OF2009–13 | 1992–1998 | 14 | 766396.687 | 5468161.3668 | D_4044 | 63 | Till - 12 | 19.9 | 31.6682 | 2.5 | 3.2 | 5 | 450 | 1.7 | 10 | 56 | 7 | 62 | 2 | 0.9 | 2.06 | 5 | 0.025 | 33 | 0.23 | 0.5 | 1.17 | 21 | 10 | 44 | 0.05 | 6.8 | 3 | 3.6 | 0.005 | 0.025 | 0.3 | 0.3 | 8.5 | 2.3 | 0.5 | 1.4 | 25 | -
- | NATMAP Poplar Creek | 62I/5 | Activation Laboratories Ltd. | - | MGS_OF2009–13 | 1992–1998 | 14 | 766396.687 | 5468161.3668 | D_4045 | 63 | Till - 13 | 28.6 | 5.3463 | 2.5 | 3.6 | 1 | 740 | 0.3 | 3 | 52 | 12 | 120 | 1 | 1 | 2.94 | 6 | 0.025 | 30 | 0.28 | 1 | 2.31 | 19 | 10 | 84 | 0.5 | 9.2 | 3 | 3.7 | 0.005 | 0.025 | 0.3 | 0.3 | 8.4 | 2.4 | 0.5 | 1.5 | 25 | -
- | NATMAP Poplar Creek | 62I/13 | Activation Laboratories Ltd. | - | MGS_OF2009–13 | 1992–1998 | 14 | 766396.687 | 5468161.3668 | D_4046 | 63 | Till - 14 | 34.15 | 16.7061 | 2.5 | 3.5 | 1 | 510 | 1.6 | 5 | 64 | 9 | 85 | 2 | 1 | 2.41 | 7 | 0.025 | 34 | 0.31 | 0.5 | 1.57 | 20 | 10 | 70 | 0.4 | 8 | 3 | 4.2 | 0.005 | 0.025 | 0.3 | 0.3 | 7.3 | 1.4 | 9 | 1.1 | 25 | -
- | NATMAP Poplar Creek | 62I/13 | Activation Laboratories Ltd. | - | MGS_OF2009–13 | 1992–1998 | 14 | 766396.687 | 5468161.3668 | D_4047 | 63 | Till - 15 | 36.75 | 5.1087 | 2.5 | 2.2 | 5 | 750 | 0.3 | 3 | 47 | 10 | 66 | 2 | 0.9 | 2.11 | 3 | 0.025 | 27 | 0.22 | 3 | 2.36 | 16 | 10 | 38 | 0.05 | 5.9 | 3 | 3.3 | 0.005 | 0.025 | 0.3 | 0.3 | 8.1 | 2.6 | 0.5 | 1.7 | 25 | -
- | NATMAP Poplar Creek | 62I/13 | Activation Laboratories Ltd. | - | MGS_OF2009–13 | 1992–1998 | 14 | 766396.687 | 5468161.3668 | D_4048 | 63 | Till - 16 | 39.55 | 9.9302 | 2.5 | 2.4 | 9 | 770 | 0.3 | 4 | 57 | 12 | 100 | 0.5 | 1 | 2.86 | 6 | 0.025 | 32 | 0.26 | 0.5 | 1.75 | 20 | 10 | 70 | 0.2 | 8.5 | 3 | 3.8 | 0.005 | 0.025 | 0.3 | 0.3 | 7 | 0.3 | 13 | 1.1 | 25 | -
- | NATMAP Poplar Creek | 62I/13 | Activation Laboratories Ltd. | - | MGS_OF2009–13 | 1992–1998 | 14 | 766396.687 | 5468161.3668 | D_4049 | 63 | Till - 17 | 41.85 | 8.9433 | 2.5 | 3.5 | 1 | 640 | 0.3 | 4 | 46 | 10 | 94 | 1 | 1 | 2.48 | 6 | 0.025 | 27 | 0.23 | 0.5 | 1.79 | 19 | 70 | 61 | 0.3 | 7.7 | 3 | 3.4 | 0.005 | 0.025 | 0.3 | 0.3 | 8.8 | 1.7 | 4 | 1.2 | 88 | -
- | NATMAP Poplar Creek | 62I/13 | Activation Laboratories Ltd. | - | MGS_OF2009–13 | 1992–1998 | 14 | 766396.687 | 5468161.3668 | D_4050 | 63 | Till - 18 | 46.15 | 7.8485 | 2.5 | 2.3 | 3 | 500 | 1.8 | 4 | 50 | 17 | 91 | 2 | 1 | 3.81 | 3 | 0.025 | 29 | 0.56 | 0.5 | 1.97 | 18 | 10 | 82 | 0.05 | 12 | 3 | 4.2 | 0.005 | 0.025 | 0.3 | 0.3 | 7.1 | 2 | 5 | 1.2 | 25 | -
- | NATMAP Poplar Creek | 62I/13 | Activation Laboratories Ltd. | - | MGS_OF2009–13 | 1992–1998 | 14 | 766396.687 | 5468161.3668 | D_4051 | 63 | Till - 19 | 49.85 | 10.7057 | 2.5 | 2.9 | 1 | 530 | 0.3 | 5 | 64 | 11 | 100 | 2 | 1.2 | 3.06 | 7 | 0.025 | 36 | 0.35 | 0.5 | 1.7 | 27 | 10 | 110 | 0.3 | 9.5 | 3 | 4.7 | 0.005 | 0.025 | 2.3 | 0.3 | 12 | 6.1 | 13 | 2.8 | 25 | -
- | NATMAP Poplar Creek | 62I/13 | Activation Laboratories Ltd. | - | MGS_OF2009–13 | 1992–1998 | 14 | 766396.687 | 5468161.3668 | D_4052 | 63 | Till - 20 | 52.45 | 3.0537 | 2.5 | 0.3 | 1 | 480 | 0.3 | 1 | 13 | 6 | 43 | 3 | 0.9 | 1.9 | 14 | 0.025 | 7.6 | 0.18 | 0.5 | 1.36 | 7 | 10 | 210 | 0.05 | 1 | 3 | 0.6 | 0.005 | 0.025 | 0.3 | 0.3 | 12 | 3 | 5 | 1.8 | 25 | -
- | NATMAP Poplar Creek | 62I/13 | Activation Laboratories Ltd. | - | MGS_OF2009–13 | 1992–1998 | 14 | 766396.687 | 5468161.3668 | D_4053 | 63 | Till - 1 | 56.3 | 1.5058 | 2.5 | 2.1 | 1 | 440 | 2.3 | 1 | 12 | 5 | 42 | 2 | 0.7 | 1.22 | 10 | 0.025 | 5.8 | 0.18 | 3 | 1.87 | 7 | 10 | 140 | 0.2 | 1 | 3 | 0.7 | 0.005 | 0.025 | 0.3 | 0.3 | 100 | 9.5 | 13 | 1 | 25 | -
- | NATMAP Poplar Creek | 62I/13 | Activation Laboratories Ltd. | - | MGS_OF2009–13 | 1992–1998 | 14 | 766396.687 | 5468161.3668 | D_4054 | 63 | Till - 2 | 58.7 | 1.6932 | 2.5 | 0.3 | 5 | 400 | 3.4 | 1 | 12 | 4 | 16 | 1 | 0.5 | 0.63 | 3 | 0.025 | 7.1 | 0.1 | 0.5 | 2.03 | 7 | 10 | 170 | 0.05 | 0.9 | 3 | 0.8 | 0.005 | 0.025 | 0.3 | 0.3 | 75 | 6.3 | 14 | 1 | 25 | -
- | NATMAP Moose L | 62I/13 | Activation Laboratories Ltd. | - | MGS_OF2009–13 | 1992–1998 | 14 | 757186.8023 | 5461557.3871 | E_4055 | 63 | Till - 3 | 1.2 | 42.4349 | 2.5 | 4.3 | 3 | 380 | 3.6 | 12 | 44 | 6 | 42 | 1 | 0.7 | 1.73 | 4 | 0.025 | 24 | 0.24 | 0.5 | 0.66 | 16 | 10 | 45 | 0.3 | 5.3 | 3 | 2.9 | 0.005 | 0.025 | 0.3 | 0.3 | 36 | 3.4 | 8 | 0.7 | 25 | -
- | NATMAP Moose L | 62I/13 | Activation Laboratories Ltd. | - | MGS_OF2009–13 | 1992–1998 | 14 | 757186.8023 | 5461557.3871 | E_4056 | 63 | Till - 4 | 3.45 | 41.2016 | 2.5 | 5.4 | 1 | 350 | 2.2 | 10 | 41 | 5 | 39 | 2 | 0.7 | 1.62 | 4 | 0.025 | 22 | 0.24 | 0.5 | 0.59 | 14 | 10 | 38 | 0.3 | 5.2 | 3 | 2.7 | 0.005 | 0.025 | 0.3 | 0.3 | 6.3 | 2.2 | 0.5 | 1.2 | 25 | -
- | NATMAP Moose L | 62I/11 | Activation Laboratories Ltd. | - | MGS_OF2009–13 | 1992–1998 | 14 | 757186.8023 | 5461557.3871 | E_4057 | 63 | Till - 5 | 5.5 | 43.3942 | 2.5 | 6.2 | 1 | 320 | 2.2 | 12 | 41 | 7 | 47 | 2 | 0.7 | 1.72 | 4 | 0.025 | 23 | 0.22 | 2 | 0.61 | 13 | 10 | 70 | 0.3 | 5.3 | 3 | 2.9 | 0.005 | 0.025 | 0.3 | 0.3 | 5.7 | 1.8 | 0.5 | 1.3 | 50 | -
- | NATMAP Moose L | 62I/11 | Activation Laboratories Ltd. | - | MGS_OF2009–13 | 1992–1998 | 14 | 757186.8023 | 5461557.3871 | E_4058 | 63 | Till - 6 | 7.5 | 42.0487 | 2.5 | 4.8 | 3 | 380 | 2.3 | 11 | 42 | 7 | 50 | 2 | 0.7 | 1.73 | 4 | 0.025 | 24 | 0.24 | 0.5 | 0.6 | 17 | 10 | 56 | 0.4 | 5.5 | 3 | 2.9 | 0.005 | 0.025 | 0.3 | 0.3 | 6.3 | 1.5 | 0.5 | 1.2 | 25 | -
- | NATMAP Moose L | 62I/11 | Activation Laboratories Ltd. | - | MGS_OF2009–13 | 1992–1998 | 14 | 757186.8023 | 5461557.3871 | E_4059 | 63 | Till - 7 | 9.5 | 38.2679 | 2.5 | 4.4 | 3 | 390 | 2.1 | 9 | 44 | 6 | 46 | 2 | 0.7 | 1.72 | 4 | 0.025 | 24 | 0.24 | 0.5 | 0.73 | 16 | 10 | 43 | 0.3 | 5.7 | 3 | 2.9 | 0.005 | 0.025 | 0.3 | 0.6 | 6.1 | 2.4 | 0.5 | 1.3 | 73 | -
- | NATMAP Moose L | 62I/11 | Activation Laboratories Ltd. | - | MGS_OF2009–13 | 1992–1998 | 14 | 757186.8023 | 5461557.3871 | E_4060 | 63 | Till - 8 | 11.5 | 34.5057 | 2.5 | 3 | 8 | 420 | 1.9 | 9 | 47 | 6 | 49 | 2 | 0.7 | 1.74 | 5 | 0.025 | 25 | 0.22 | 0.5 | 0.91 | 16 | 10 | 58 | 0.3 | 5.5 | 3 | 3 | 0.005 | 0.025 | 1.1 | 0.3 | 6.5 | 2 | 0.5 | 1.3 | 88 | -
- | NATMAP Moose L | 62I/11 | Activation Laboratories Ltd. | - | MGS_OF2009–13 | 1992–1998 | 14 | 757186.8023 | 5461557.3871 | E_4061 | 63 | Till - 9 | 13.5 | 31.41 | 2.5 | 3.4 | 1 | 450 | 1.7 | 9 | 50 | 8 | 55 | 2 | 0.8 | 1.91 | 5 | 0.025 | 28 | 0.25 | 1 | 0.89 | 16 | 10 | 51 | 0.4 | 6.3 | 3 | 3.3 | 0.005 | 0.025 | 1.4 | 0.3 | 6.5 | 1.8 | 0.5 | 1.4 | 88 | -
- | NATMAP Moose L | 62I/11 | Activation Laboratories Ltd. | - | MGS_OF2009–13 | 1992–1998 | 14 | 757186.8023 | 5461557.3871 | E_4062 | 63 | Till - 10 | 33.9 | 5.1185 | 2.5 | 2.7 | 1 | 530 | 0.3 | 2 | 45 | 7 | 78 | 0.5 | 0.9 | 1.84 | 8 | 0.025 | 26 | 0.24 | 0.5 | 1.88 | 18 | 10 | 55 | 0.2 | 6.6 | 3 | 3.2 | 0.005 | 0.025 | 0.9 | 0.3 | 7 | 1.9 | 0.5 | 1.4 | 25 | -
- | NATMAP Moose L | 62I/11 | Activation Laboratories Ltd. | - | MGS_OF2009–13 | 1992–1998 | 14 | 757186.8023 | 5461557.3871 | E_4063 | 63 | Till - 11 | 41 | 8.1426 | 2.5 | 3.1 | 5 | 650 | 0.3 | 4 | 66 | 10 | 71 | 1 | 0.8 | 2.32 | 6 | 0.025 | 40 | 0.23 | 0.5 | 1.93 | 23 | 10 | 71 | 0.3 | 6.8 | 3 | 3.7 | 0.005 | 0.025 | 0.3 | 0.3 | 7.1 | 1.2 | 0.5 | 1.3 | 25 | -
- | NATMAP Moose L | 62I/11 | Activation Laboratories Ltd. | - | MGS_OF2009–13 | 1992–1998 | 14 | 757186.8023 | 5461557.3871 | E_4064 | 63 | Till - 12 | 43.2 | 12.2909 | 2.5 | 3.5 | 1 | 530 | 0.8 | 5 | 57 | 12 | 94 | 2 | 1 | 2.58 | 6 | 0.025 | 33 | 0.24 | 0.5 | 1.7 | 18 | 110 | 84 | 0.3 | 7.8 | 3 | 3.6 | 0.005 | 0.025 | 0.3 | 0.3 | 13 | 1.7 | 9 | 1.4 | 25 | -
- | NATMAP Moose L | 62I/11 | Activation Laboratories Ltd. | - | MGS_OF2009–13 | 1992–1998 | 14 | 757186.8023 | 5461557.3871 | E_4065 | 63 | Till - 13 | 45.6 | 13.7111 | 2.5 | 3.3 | 1 | 620 | 0.3 | 5 | 57 | 9 | 68 | 0.5 | 1 | 2.31 | 7 | 0.025 | 34 | 0.26 | 2 | 1.56 | 19 | 10 | 33 | 0.4 | 7.2 | 3 | 3.7 | 0.005 | 0.025 | 0.3 | 0.3 | 9.1 | 2.6 | 5 | 1.6 | 103 | -
- | NATMAP Moose L | 62I/11 | Activation Laboratories Ltd. | - | MGS_OF2009–13 | 1992–1998 | 14 | 757186.8023 | 5461557.3871 | E_4066 | 63 | Till - 14 | 47.4 | 15.3523 | 2.5 | 2.6 | 1 | 560 | 0.3 | 6 | 66 | 9 | 66 | 1 | 1 | 2.45 | 7 | 0.025 | 37 | 0.33 | 0.5 | 1.51 | 18 | 10 | 36 | 0.3 | 7.7 | 3 | 4.1 | 0.005 | 0.025 | 0.3 | 0.3 | 9.3 | 1.7 | 3 | 1.5 | 25 | -
- | NATMAP Moose L | 62I/11 | Activation Laboratories Ltd. | - | MGS_OF2009–13 | 1992–1998 | 14 | 757186.8023 | 5461557.3871 | E_4067 | 63 | Till - 1 | 52.7 | 17.6126 | 2.5 | 3.1 | 1 | 450 | 1.5 | 6 | 59 | 9 | 67 | 1 | 1 | 2.3 | 8 | 0.025 | 34 | 0.34 | 0.5 | 1.08 | 22 | 10 | 43 | 0.3 | 7.2 | 3 | 4.1 | 0.005 | 0.025 | 0.3 | 0.6 | 10 | 3 | 3 | 1.6 | 25 | -
- | NATMAP Moose L | 62I/11 | Activation Laboratories Ltd. | - | MGS_OF2009–13 | 1992–1998 | 14 | 757186.8023 | 5461557.3871 | E_4068 | 63 | Till - 2 | 60.35 | 1.6738 | 2.5 | 0.3 | 3 | 1300 | 0.3 | 1 | 89 | 9 | 31 | 1 | 1.1 | 1.51 | 8 | 0.025 | 67 | 0.14 | 0.5 | 2.15 | 25 | 10 | 190 | 0.05 | 0.7 | 3 | 2.8 | 0.005 | 0.025 | 0.3 | 0.6 | 8.5 | 2.8 | 2 | 1.9 | 25 | -
- | NATMAP Moose L | 62I/14 | Activation Laboratories Ltd. | - | MGS_OF2009–13 | 1992–1998 | 14 | 753288.7542 | 5464508.3759 | F_4069 | 63 | Till - 3 | 1.6 | 40.1637 | 2.5 | 4.1 | 1 | 380 | 2.6 | 11 | 44 | 6 | 44 | 2 | 0.7 | 1.66 | 5 | 0.025 | 24 | 0.24 | 0.5 | 0.72 | 16 | 10 | 49 | 0.3 | 5.1 | 3 | 2.8 | 0.005 | 0.025 | 0.3 | 0.3 | 20 | 2 | 10 | 0.5 | 113 | -
- | NATMAP Moose L | 62I/14 | Activation Laboratories Ltd. | - | MGS_OF2009–13 | 1992–1998 | 14 | 753288.7542 | 5464508.3759 | F_4070 | 63 | Till - 4 | 3.1 | 40.8391 | 2.5 | 4.8 | 1 | 420 | 2.1 | 12 | 45 | 6 | 47 | 2 | 0.7 | 1.82 | 4 | 0.025 | 25 | 0.25 | 0.5 | 0.64 | 15 | 10 | 47 | 0.4 | 5.6 | 3 | 3 | 0.005 | 0.025 | 0.3 | 0.5 | 6.3 | 1.7 | 0.5 | 1.3 | 54 | -
- | NATMAP Moose L | 62I/14 | Activation Laboratories Ltd. | - | MGS_OF2009–13 | 1992–1998 | 14 | 753288.7542 | 5464508.3759 | F_4071 | 63 | Till - 5 | 4.6 | 39.5438 | 2.5 | 5.2 | 1 | 420 | 2.6 | 11 | 50 | 7 | 53 | 2 | 0.8 | 1.91 | 5 | 0.025 | 26 | 0.28 | 2 | 0.72 | 18 | 10 | 66 | 0.4 | 6.1 | 3 | 3.3 | 0.005 | 0.025 | 0.6 | 0.7 | 6.6 | 1.7 | 0.5 | 1.4 | 52 | -
- | NATMAP Moose L | 62I/14 | Activation Laboratories Ltd. | - | MGS_OF2009–13 | 1992–1998 | 14 | 753288.7542 | 5464508.3759 | F_4072 | 63 | Till - 6 | 13.6 | 4.1751 | 2.5 | 1.7 | 1 | 660 | 0.3 | 3 | 58 | 7 | 58 | 1 | 1 | 2.01 | 7 | 0.025 | 36 | 0.3 | 0.5 | 2.12 | 26 | 10 | 97 | 0.05 | 7.1 | 3 | 4 | 0.005 | 0.025 | 0.3 | 0.3 | 7 | 1.7 | 0.5 | 1.5 | 53 | -
- | NATMAP Moose L | 62I/14 | Activation Laboratories Ltd. | - | MGS_OF2009–13 | 1992–1998 | 14 | 753288.7542 | 5464508.3759 | F_4073 | 63 | Till - 7 | 18.9 | 3.0617 | 2.5 | 2 | 1 | 620 | 0.3 | 3 | 62 | 7 | 71 | 0.5 | 0.9 | 2.04 | 7 | 0.025 | 37 | 0.29 | 0.5 | 2.14 | 18 | 10 | 78 | 0.2 | 6.9 | 3 | 3.9 | 0.005 | 0.025 | 1.9 | 0.3 | 11 | 2.8 | 0.5 | 1.6 | 25 | -
- | NATMAP Moose L | 62I/14 | Activation Laboratories Ltd. | - | MGS_OF2009–13 | 1992–1998 | 14 | 753288.7542 | 5464508.3759 | F_4074 | 63 | Till - 8 | 21.55 | 3.0617 | 2.5 | 1.9 | 5 | 660 | 0.3 | 3 | 67 | 7 | 62 | 1 | 0.9 | 1.93 | 7 | 0.025 | 40 | 0.23 | 0.5 | 2.23 | 22 | 10 | 97 | 0.2 | 6.1 | 3 | 4.1 | 0.005 | 0.025 | 0.3 | 0.3 | 12 | 3.1 | 5 | 1.5 | 25 | -
- | NATMAP Moose L | 62I/14 | Activation Laboratories Ltd. | - | MGS_OF2009–13 | 1992–1998 | 14 | 753288.7542 | 5464508.3759 | F_4075 | 63 | Till - 9 | 28.4 | 3.2992 | 2.5 | 2.9 | 9 | 730 | 0.3 | 3 | 61 | 7 | 65 | 0.5 | 0.9 | 1.91 | 8 | 0.025 | 34 | 0.29 | 0.5 | 2.25 | 27 | 10 | 85 | 0.3 | 6.6 | 3 | 3.8 | 0.005 | 0.025 | 0.3 | 0.3 | 13 | 2.2 | 9 | 1.4 | 140 | -
- | NATMAP Moose L | 62I/14 | Activation Laboratories Ltd. | - | MGS_OF2009–13 | 1992–1998 | 14 | 753288.7542 | 5464508.3759 | F_4076 | 63 | Till - 10 | 31.65 | 3.4996 | 2.5 | 2.1 | 1 | 700 | 0.3 | 3 | 63 | 8 | 61 | 2 | 0.9 | 1.88 | 7 | 0.025 | 37 | 0.29 | 2 | 2.18 | 19 | 10 | 82 | 0.05 | 6.5 | 3 | 4 | 0.005 | 0.025 | 0.3 | 0.3 | 10 | 2.1 | 9 | 1.5 | 25 | -
- | NATMAP Moose L | 62I/12 | Activation Laboratories Ltd. | - | MGS_OF2009–13 | 1992–1998 | 14 | 753288.7542 | 5464508.3759 | F_4077 | 63 | Till - 11 | 33.45 | 4.1751 | 2.5 | 1.3 | 1 | 790 | 0.3 | 3 | 69 | 11 | 110 | 8 | 1.2 | 2.69 | 7 | 0.025 | 42 | 0.3 | 0.5 | 2.17 | 24 | 10 | 82 | 0.3 | 9.1 | 3 | 4.8 | 0.005 | 0.025 | 0.3 | 0.3 | 11 | 2.1 | 8 | 1.7 | 25 | -
- | NATMAP Moose L | 62I/12 | Activation Laboratories Ltd. | - | MGS_OF2009–13 | 1992–1998 | 14 | 753288.7542 | 5464508.3759 | F_4078 | 63 | Till - 12 | 40.9 | 3.0432 | 2.5 | 2 | 45 | 460 | 1.1 | 2 | 210 | 13 | 140 | 7 | 1 | 3.19 | 8 | 0.025 | 100 | 0.4 | 0.5 | 0.65 | 58 | 10 | 300 | 0.2 | 7.3 | 3 | 11 | 0.005 | 0.025 | 0.3 | 0.3 | 11 | 2.5 | 7 | 1.6 | 25 | -
- | NATMAP Moose L | 62I/12 | Activation Laboratories Ltd. | - | MGS_OF2009–13 | 1992–1998 | 14 | 753288.7542 | 5464508.3759 | F_4079 | 63 | Till - 1 | 42.25 | 0.9984 | 2.5 | 1.1 | 30 | 380 | 0.3 | 1 | 310 | 9 | 69 | 11 | 1.3 | 2.46 | 13 | 0.025 | 170 | 0.8 | 0.5 | 0.39 | 100 | 10 | 400 | 0.05 | 7.9 | 3 | 17 | 0.005 | 0.025 | 2.9 | 1.3 | 75 | 8.9 | 12 | 2.3 | 122 | -
- | NATMAP Moose L | 62I/12 | Activation Laboratories Ltd. | - | MGS_OF2009–13 | 1992–1998 | 14 | 753288.7542 | 5464508.3759 | F_4080 | 63 | Till - 2 | 43.35 | 1.2174 | 2.5 | 0.3 | 5 | 480 | 0.3 | 1 | 320 | 5 | 28 | 3 | 1.1 | 1.67 | 10 | 0.025 | 200 | 0.28 | 0.5 | 0.99 | 100 | 10 | 380 | 0.05 | 5.1 | 3 | 16 | 0.005 | 0.025 | 5.2 | 1.7 | 120 | 16 | 20 | 4.5 | 149 | -
- | NATMAP Whitemouth L | 62I/12 | Activation Laboratories Ltd. | - | MGS_OF2009–13 | 1992–1998 | 14 | 733876.4116 | 5458148.0407 | G_4081 | 63 | Till - 3 | 2.25 | 48.5988 | 2.5 | 3.8 | 1 | 380 | 2.5 | 12 | 44 | 6 | 48 | 2 | 0.7 | 1.72 | 5 | 0.025 | 25 | 0.23 | 0.5 | 0.69 | 14 | 10 | 37 | 0.4 | 5.5 | 3 | 2.9 | 0.005 | 0.025 | 0.3 | 0.3 | 100 | 12 | 18 | 2 | 103 | -
- | NATMAP Whitemouth L | 62I/12 | Activation Laboratories Ltd. | - | MGS_OF2009–13 | 1992–1998 | 14 | 733876.4116 | 5458148.0407 | G_4082 | 63 | Till - 4 | 4.85 | 47.0999 | 2.5 | 4 | 1 | 310 | 2.8 | 14 | 48 | 7 | 49 | 1 | 0.8 | 1.86 | 5 | 0.025 | 26 | 0.24 | 0.5 | 0.73 | 15 | 10 | 60 | 0.3 | 5.9 | 3 | 3.1 | 0.005 | 0.025 | 0.3 | 0.3 | 6.6 | 1.6 | 0.5 | 1.3 | 25 | -
- | NATMAP Whitemouth L | 62I/12 | Activation Laboratories Ltd. | - | MGS_OF2009–13 | 1992–1998 | 14 | 733876.4116 | 5458148.0407 | G_4083 | 63 | Till - 5 | 7 | 46.6619 | 2.5 | 3.9 | 1 | 390 | 2.5 | 13 | 44 | 7 | 47 | 2 | 0.7 | 1.67 | 4 | 0.025 | 24 | 0.25 | 0.5 | 0.68 | 14 | 63 | 40 | 0.3 | 5.5 | 3 | 2.9 | 0.005 | 0.025 | 0.3 | 0.3 | 7 | 2.2 | 0.5 | 1.4 | 69 | -
- | NATMAP Whitemouth L | 62I/12 | Activation Laboratories Ltd. | - | MGS_OF2009–13 | 1992–1998 | 14 | 733876.4116 | 5458148.0407 | G_4084 | 63 | Till - 6 | 9 | 45.0582 | 2.5 | 3.9 | 1 | 340 | 2.4 | 13 | 46 | 6 | 50 | 2 | 0.7 | 1.81 | 4 | 0.025 | 25 | 0.25 | 0.5 | 0.69 | 15 | 10 | 45 | 0.3 | 5.8 | 3 | 3 | 0.005 | 0.025 | 0.3 | 0.3 | 6.1 | 1.7 | 0.5 | 1.2 | 52 | -
- | NATMAP Whitemouth L | 62I/12 | Activation Laboratories Ltd. | - | MGS_OF2009–13 | 1992–1998 | 14 | 733876.4116 | 5458148.0407 | G_4085 | 63 | Till - 7 | 11 | 43.9973 | 2.5 | 3.9 | 1 | 390 | 2.4 | 13 | 47 | 7 | 47 | 2 | 0.7 | 1.75 | 4 | 0.025 | 26 | 0.23 | 0.5 | 0.76 | 19 | 10 | 52 | 0.3 | 5.8 | 3 | 3.1 | 0.005 | 0.025 | 0.3 | 0.3 | 6.4 | 2 | 0.5 | 1.2 | 71 | -
- | NATMAP Whitemouth L | 62I/12 | Activation Laboratories Ltd. | - | MGS_OF2009–13 | 1992–1998 | 14 | 733876.4116 | 5458148.0407 | G_4086 | 63 | Till - 8 | 13 | 48.7468 | 2.5 | 4 | 1 | 420 | 2.3 | 14 | 44 | 6 | 47 | 2 | 0.7 | 1.72 | 4 | 0.025 | 24 | 0.22 | 0.5 | 0.68 | 17 | 10 | 33 | 0.3 | 5.7 | 3 | 2.9 | 0.005 | 0.025 | 0.3 | 0.3 | 6.5 | 1.7 | 0.5 | 1.3 | 25 | -
- | NATMAP Whitemouth L | 62I/4 | Activation Laboratories Ltd. | - | MGS_OF2009–13 | 1992–1998 | 14 | 733876.4116 | 5458148.0407 | G_4087 | 63 | Till - 9 | 15 | 48.5988 | 2.5 | 3.8 | 1 | 350 | 2.4 | 14 | 44 | 6 | 45 | 1 | 0.6 | 1.66 | 4 | 0.025 | 24 | 0.21 | 0.5 | 0.68 | 15 | 10 | 40 | 0.3 | 5.3 | 3 | 2.8 | 0.005 | 0.025 | 0.3 | 0.3 | 5.7 | 1.7 | 0.5 | 1.3 | 63 | -
- | NATMAP Whitemouth L | 62I/3 | Activation Laboratories Ltd. | - | MGS_OF2009–13 | 1992–1998 | 14 | 733876.4116 | 5458148.0407 | G_4088 | 63 | Till - 10 | 17 | 44.2872 | 2.5 | 3.8 | 4 | 390 | 2.7 | 14 | 47 | 6 | 50 | 1 | 0.8 | 1.79 | 5 | 0.025 | 26 | 0.26 | 0.5 | 0.75 | 15 | 10 | 59 | 0.3 | 5.8 | 3 | 3.1 | 0.005 | 0.025 | 0.3 | 0.3 | 5.9 | 1.8 | 0.5 | 1.1 | 76 | -
- | NATMAP Whitemouth L | 62I/6 | Activation Laboratories Ltd. | - | MGS_OF2009–13 | 1992–1998 | 14 | 733876.4116 | 5458148.0407 | G_4089 | 63 | Till - 11 | 19 | 46.261 | 2.5 | 4.3 | 2 | 340 | 2.4 | 13 | 48 | 7 | 51 | 2 | 0.7 | 1.86 | 4 | 0.025 | 26 | 0.25 | 0.5 | 0.64 | 19 | 10 | 55 | 0.4 | 6.3 | 3 | 3.1 | 0.005 | 0.025 | 0.3 | 0.3 | 6.8 | 1.9 | 0.5 | 1.3 | 25 | -
- | NATMAP Whitemouth L | 62I/7 | Activation Laboratories Ltd. | - | MGS_OF2009–13 | 1992–1998 | 14 | 733876.4116 | 5458148.0407 | G_4090 | 63 | Till - 12 | 20.85 | 41.7335 | 2.5 | 3.3 | 1 | 400 | 2.2 | 12 | 44 | 6 | 48 | 1 | 0.8 | 1.64 | 5 | 0.025 | 24 | 0.25 | 0.5 | 0.84 | 18 | 10 | 54 | 0.3 | 5.4 | 3 | 3 | 0.005 | 0.025 | 0.3 | 0.5 | 7 | 2.7 | 0.5 | 1.3 | 64 | -
- | NATMAP Whitemouth L | 62I/7 | Activation Laboratories Ltd. | - | MGS_OF2009–13 | 1992–1998 | 14 | 733876.4116 | 5458148.0407 | G_4091 | 63 | Till - 13 | 23.55 | 42.7944 | 2.5 | 3.4 | 1 | 440 | 2.7 | 12 | 43 | 5 | 44 | 1 | 0.7 | 1.63 | 5 | 0.025 | 24 | 0.27 | 0.5 | 0.82 | 17 | 10 | 51 | 0.3 | 5.2 | 3 | 3 | 0.005 | 0.025 | 0.3 | 0.3 | 6.1 | 2 | 0.5 | 1.4 | 25 | -
- | NATMAP Whitemouth L | 62I/7 | Activation Laboratories Ltd. | - | MGS_OF2009–13 | 1992–1998 | 14 | 733876.4116 | 5458148.0407 | G_4092 | 63 | Till - 14 | 26 | 38.9887 | 2.5 | 3.6 | 1 | 380 | 2.3 | 11 | 43 | 6 | 48 | 1 | 0.8 | 1.63 | 6 | 0.025 | 24 | 0.26 | 0.5 | 0.9 | 17 | 10 | 50 | 0.3 | 5.2 | 3 | 3.1 | 0.005 | 0.025 | 0.3 | 0.5 | 5.9 | 1.7 | 0.5 | 1.3 | 57 | -
- | NATMAP Whitemouth L | 62I/7 | Activation Laboratories Ltd. | - | MGS_OF2009–13 | 1992–1998 | 14 | 733876.4116 | 5458148.0407 | G_4093 | 63 | Till - 15 | 28 | 38.2238 | 2.5 | 4 | 1 | 450 | 2.2 | 11 | 46 | 6 | 49 | 1 | 0.8 | 1.71 | 6 | 0.025 | 26 | 0.26 | 0.5 | 0.9 | 16 | 10 | 57 | 0.3 | 5.6 | 3 | 3.1 | 0.005 | 0.025 | 0.3 | 0.3 | 5.6 | 2 | 1 | 1.5 | 25 | -
- | NATMAP Whitemouth L | 62I/7 | Activation Laboratories Ltd. | - | MGS_OF2009–13 | 1992–1998 | 14 | 733876.4116 | 5458148.0407 | G_4094 | 63 | Till - 16 | 30 | 37.4959 | 2.5 | 3.9 | 1 | 420 | 1.9 | 11 | 51 | 7 | 49 | 2 | 0.8 | 1.89 | 5 | 0.025 | 27 | 0.28 | 0.5 | 0.89 | 21 | 10 | 51 | 0.4 | 6 | 3 | 3.4 | 0.005 | 0.025 | 0.3 | 0.3 | 6 | 2 | 0.5 | 1.5 | 25 | -
- | NATMAP Whitemouth L | 62I/7 | Activation Laboratories Ltd. | - | MGS_OF2009–13 | 1992–1998 | 14 | 733876.4116 | 5458148.0407 | G_4095 | 63 | Till - 17 | 32 | 39.3587 | 2.5 | 4 | 1 | 460 | 2.1 | 12 | 52 | 7 | 53 | 2 | 0.8 | 1.94 | 5 | 0.025 | 28 | 0.26 | 0.5 | 0.9 | 17 | 10 | 42 | 0.4 | 6.2 | 3 | 3.4 | 0.005 | 0.025 | 0.3 | 0.3 | 7.2 | 2.2 | 0.5 | 1.6 | 75 | -
- | NATMAP Whitemouth L | 62I/10 | Activation Laboratories Ltd. | - | MGS_OF2009–13 | 1992–1998 | 14 | 733876.4116 | 5458148.0407 | G_4096 | 63 | Till - 18 | 38.45 | 41.5485 | 2.5 | 4.8 | 3 | 410 | 2.6 | 12 | 47 | 7 | 46 | 2 | 0.8 | 1.82 | 5 | 0.025 | 25 | 0.26 | 0.5 | 0.84 | 16 | 10 | 58 | 0.4 | 5.7 | 3 | 3.1 | 0.005 | 0.025 | 0.3 | 0.3 | 7.1 | 2.1 | 0.5 | 1.4 | 71 | -
- | NATMAP Whitemouth L | 62I/10 | Activation Laboratories Ltd. | - | MGS_OF2009–13 | 1992–1998 | 14 | 733876.4116 | 5458148.0407 | G_4097 | 63 | Till - 19 | 40.5 | 42.4984 | 2.5 | 5.2 | 1 | 390 | 2.2 | 12 | 42 | 6 | 44 | 2 | 0.7 | 1.72 | 4 | 0.025 | 23 | 0.26 | 0.5 | 0.79 | 18 | 10 | 37 | 0.4 | 5.4 | 3 | 2.9 | 0.005 | 0.025 | 0.9 | 0.3 | 5.9 | 1.7 | 0.5 | 1.4 | 25 | -
- | NATMAP Whitemouth L | 62I/10 | Activation Laboratories Ltd. | - | MGS_OF2009–13 | 1992–1998 | 14 | 733876.4116 | 5458148.0407 | G_4098 | 63 | Till - 1 | 44.05 | 33.1103 | 2.5 | 3.5 | 1 | 430 | 2.2 | 10 | 43 | 6 | 46 | 2 | 0.8 | 1.66 | 6 | 0.025 | 24 | 0.26 | 0.5 | 1 | 16 | 10 | 47 | 0.3 | 5.5 | 3 | 3.1 | 0.005 | 0.025 | 0.3 | 0.3 | 5.6 | 2.3 | 0.5 | 1.3 | 25 | -
- | NATMAP Whitemouth L | 62I/9 | Activation Laboratories Ltd. | - | MGS_OF2009–13 | 1992–1998 | 14 | 733876.4116 | 5458148.0407 | G_4099 | 63 | Till - 2 | 46.65 | 22.3776 | 2.5 | 2 | 4 | 470 | 1.5 | 7 | 44 | 6 | 45 | 0.5 | 0.9 | 1.77 | 7 | 0.025 | 22 | 0.26 | 0.5 | 1.37 | 17 | 10 | 51 | 0.4 | 6.6 | 3 | 3.4 | 0.005 | 0.025 | 0.3 | 0.3 | 5.6 | 2.2 | 0.5 | 1.4 | 63 | -
- | NATMAP Vassar | 62I/1 | Activation Laboratories Ltd. | - | MGS_OF2009–13 | 1992–1998 | 14 | 735260.3339 | 5441351.7465 | H_4100 | 63 | Till - 3 | 10.85 | 44.5401 | 2.5 | 1.9 | 3 | 300 | 2.3 | 11 | 38 | 5 | 41 | 0.5 | 0.6 | 1.29 | 6 | 0.025 | 19 | 0.21 | 0.5 | 0.85 | 11 | 10 | 45 | 0.2 | 4.3 | 3 | 2.7 | 0.005 | 0.025 | 1.6 | 0.8 | 7.7 | 2 | 7 | 1.5 | 63 | -
- | NATMAP Vassar | 62I/1 | Activation Laboratories Ltd. | - | MGS_OF2009–13 | 1992–1998 | 14 | 735260.3339 | 5441351.7465 | H_4101 | 63 | Till - 4 | 12.95 | 47.9758 | 2.5 | 3.1 | 1 | 350 | 2.3 | 12 | 38 | 5 | 36 | 1 | 0.7 | 1.38 | 6 | 0.025 | 19 | 0.18 | 0.5 | 0.78 | 13 | 10 | 49 | 0.3 | 4.5 | 3 | 2.7 | 0.005 | 0.025 | 0.3 | 0.3 | 5.6 | 1.6 | 0.5 | 1.3 | 53 | -
- | NATMAP Vassar | 62I/2 | Activation Laboratories Ltd. | - | MGS_OF2009–13 | 1992–1998 | 14 | 735260.3339 | 5441351.7465 | H_4102 | 63 | Till - 5 | 14.7 | 49.7646 | 2.5 | 2.4 | 1 | 280 | 2.7 | 12 | 34 | 5 | 35 | 0.5 | 0.6 | 1.28 | 5 | 0.025 | 17 | 0.19 | 0.5 | 0.7 | 8 | 10 | 28 | 0.3 | 4 | 3 | 2.4 | 0.005 | 0.061 | 0.3 | 0.3 | 5.8 | 1.7 | 0.5 | 1.2 | 25 | -
- | NATMAP Vassar | 62I/2 | Activation Laboratories Ltd. | - | MGS_OF2009–13 | 1992–1998 | 14 | 735260.3339 | 5441351.7465 | H_4103 | 63 | Till - 6 | 16.35 | 41.7274 | 2.5 | 3.9 | 1 | 290 | 2.6 | 12 | 39 | 6 | 36 | 2 | 0.7 | 1.48 | 5 | 0.025 | 20 | 0.21 | 0.5 | 0.7 | 14 | 10 | 31 | 0.3 | 4.8 | 3 | 2.7 | 0.005 | 0.025 | 0.3 | 0.3 | 5.6 | 1.9 | 0.5 | 1 | 25 | -
- | NATMAP Vassar | 62I/2 | Activation Laboratories Ltd. | - | MGS_OF2009–13 | 1992–1998 | 14 | 735260.3339 | 5441351.7465 | H_4104 | 63 | Till - 7 | 17.8 | 34.9731 | 2.5 | 3.4 | 1 | 420 | 2.3 | 10 | 48 | 7 | 47 | 1 | 0.8 | 1.77 | 6 | 0.025 | 24 | 0.22 | 0.5 | 0.82 | 12 | 10 | 59 | 0.3 | 5.8 | 3 | 3.3 | 0.005 | 0.025 | 0.3 | 0.3 | 6.1 | 2.5 | 0.5 | 1.1 | 78 | -
- | NATMAP Vassar | 62I/8 | Activation Laboratories Ltd. | - | MGS_OF2009–13 | 1992–1998 | 14 | 735260.3339 | 5441351.7465 | H_4105 | 63 | Till - 8 | 19.45 | 36.546 | 2.5 | 2.1 | 1 | 310 | 1.7 | 9 | 44 | 5 | 42 | 1 | 0.8 | 1.56 | 6 | 0.025 | 21 | 0.2 | 0.5 | 0.8 | 12 | 10 | 2.5 | 0.4 | 5 | 3 | 2.9 | 0.005 | 0.025 | 0.3 | 0.3 | 7.6 | 2.5 | 0.5 | 1.4 | 25 | -
- | NATMAP Vassar | 62I/8 | Activation Laboratories Ltd. | - | MGS_OF2009–13 | 1992–1998 | 14 | 735260.3339 | 5441351.7465 | H_4106 | 63 | Till - 9 | 21.65 | 35.812 | 2.5 | 2.2 | 1 | 290 | 2.1 | 10 | 40 | 5 | 40 | 0.5 | 0.8 | 1.45 | 6 | 0.025 | 20 | 0.21 | 0.5 | 0.86 | 10 | 10 | 47 | 0.2 | 4.7 | 3 | 2.8 | 0.005 | 0.025 | 0.3 | 0.7 | 6.5 | 2.6 | 0.5 | 1.4 | 25 | -
- | NATMAP Vassar | 62I/8 | Activation Laboratories Ltd. | - | MGS_OF2009–13 | 1992–1998 | 14 | 735260.3339 | 5441351.7465 | H_4107 | 63 | Till - 10 | 24.05 | 33.3632 | 2.5 | 1.3 | 3 | 400 | 2.1 | 10 | 37 | 4 | 36 | 0.5 | 0.7 | 1.36 | 8 | 0.025 | 18 | 0.23 | 0.5 | 1.07 | 14 | 10 | 24 | 0.2 | 4.2 | 3 | 2.8 | 0.005 | 0.025 | 0.3 | 0.3 | 6.2 | 2.2 | 0.5 | 1.3 | 25 | -
- | NATMAP Vassar | 62I/8 | Activation Laboratories Ltd. | - | MGS_OF2009–13 | 1992–1998 | 14 | 735260.3339 | 5441351.7465 | H_4108 | 63 | Till - 11 | 57.75 | 32.6415 | 2.5 | 1.3 | 1 | 400 | 1.8 | 9 | 47 | 7 | 52 | 1 | 0.8 | 1.72 | 7 | 0.025 | 22 | 0.28 | 0.5 | 1.05 | 13 | 10 | 55 | 0.05 | 5.6 | 3 | 3.2 | 0.005 | 0.025 | 0.3 | 0.3 | 5.2 | 2.1 | 1 | 1.4 | 25 | -
- | NATMAP Vassar | 62I/8 | Activation Laboratories Ltd. | - | MGS_OF2009–13 | 1992–1998 | 14 | 735260.3339 | 5441351.7465 | H_4109 | 63 | Till - 12 | 59.8 | 35.8552 | 2.5 | 2.7 | 1 | 360 | 0.3 | 10 | 44 | 7 | 55 | 1 | 0.8 | 1.86 | 7 | 0.025 | 23 | 0.23 | 0.5 | 0.94 | 14 | 10 | 59 | 0.2 | 5.6 | 3 | 3.3 | 0.005 | 0.025 | 0.3 | 0.3 | 7.1 | 2.1 | 0.5 | 1.4 | 25 | -
- | NATMAP Vassar | 62I/3 | Activation Laboratories Ltd. | - | MGS_OF2009–13 | 1992–1998 | 14 | 735260.3339 | 5441351.7465 | H_4110 | 63 | Till - 1 | 61.8 | 33.4064 | 2.5 | 3.2 | 1 | 520 | 2.5 | 13 | 63 | 8 | 63 | 2 | 1.1 | 2.31 | 9 | 0.025 | 31 | 0.34 | 0.5 | 1.26 | 19 | 10 | 53 | 0.3 | 7.4 | 3 | 4.3 | 0.005 | 0.025 | 1.8 | 0.3 | 7 | 2.4 | 0.5 | 1.5 | 25 | -
- | NATMAP Vassar | 62I/3 | Activation Laboratories Ltd. | - | MGS_OF2009–13 | 1992–1998 | 14 | 735260.3339 | 5441351.7465 | H_4111 | 63 | Till - 2 | 67.25 | 16.1353 | 2.5 | 2.7 | 1 | 1200 | 1.8 | 5 | 79 | 9 | 55 | 0.5 | 1.2 | 1.94 | 7 | 0.025 | 42 | 0.19 | 0.5 | 1.45 | 27 | 10 | 90 | 0.3 | 4.8 | 3 | 5.2 | 0.005 | 0.025 | 0.3 | 0.3 | 9.7 | 2.6 | 0.5 | 2 | 25 | -
- | NATMAP Buffalo Point | 62I/3 | Activation Laboratories Ltd. | - | MGS_OF2009–13 | 1992–1998 | 14 | 769944.9923 | 5436124.0147 | I_4112 | 63 | Till - 3 | 6 | 49.1786 | 2.5 | 2.9 | 1 | 450 | 2.6 | 15 | 49 | 8 | 46 | 2 | 0.8 | 1.95 | 4 | 0.025 | 25 | 0.25 | 0.5 | 0.68 | 12 | 10 | 59 | 0.4 | 6.6 | 3 | 3.4 | 0.005 | 0.025 | 0.3 | 0.3 | 20 | 2.3 | 9 | 0.9 | 25 | -
- | NATMAP Buffalo Point | 62I/6 | Activation Laboratories Ltd. | - | MGS_OF2009–13 | 1992–1998 | 14 | 769944.9923 | 5436124.0147 | I_4113 | 63 | Till - 4 | 7.35 | 46.2179 | 2.5 | 1.9 | 1 | 330 | 2.8 | 13 | 44 | 6 | 46 | 1 | 0.7 | 1.61 | 5 | 0.025 | 21 | 0.22 | 0.5 | 0.83 | 14 | 10 | 37 | 0.3 | 5.3 | 3 | 2.9 | 0.005 | 0.025 | 1.2 | 0.3 | 7.9 | 2.6 | 0.5 | 1.5 | 78 | -
- | NATMAP Buffalo Point | 62I/6 | Activation Laboratories Ltd. | - | MGS_OF2009–13 | 1992–1998 | 14 | 769944.9923 | 5436124.0147 | I_4114 | 63 | Till - 5 | 8.7 | 25.4648 | 2.5 | 2.1 | 4 | 550 | 0.3 | 9 | 59 | 10 | 74 | 2 | 1.1 | 2.4 | 5 | 0.025 | 29 | 0.27 | 0.5 | 1.5 | 18 | 10 | 66 | 0.4 | 8.5 | 3 | 4.1 | 0.005 | 0.025 | 0.3 | 0.3 | 6.5 | 1.4 | 1 | 1.2 | 25 | -
- | NATMAP Buffalo Point | 62I/6 | Activation Laboratories Ltd. | - | MGS_OF2009–13 | 1992–1998 | 14 | 769944.9923 | 5436124.0147 | I_4115 | 63 | Till - 1 | 10.7 | 11.6602 | 2.5 | 2.4 | 1 | 590 | 0.3 | 5 | 56 | 10 | 94 | 2 | 1.3 | 2.57 | 6 | 0.025 | 28 | 0.26 | 0.5 | 2.03 | 18 | 10 | 62 | 0.05 | 9.4 | 3 | 4.2 | 0.005 | 0.025 | 0.3 | 0.7 | 7.9 | 1.8 | 0.5 | 1.9 | 25 | -
- | NATMAP Buffalo Point | 62I/6 | Activation Laboratories Ltd. | - | MGS_OF2009–13 | 1992–1998 | 14 | 769944.9923 | 5436124.0147 | I_4116 | 63 | Till - 2 | 26.35 | 3.2622 | 2.5 | 2.3 | 1 | 580 | 0.3 | 3 | 63 | 14 | 130 | 0.5 | 1.2 | 3.16 | 9 | 0.025 | 31 | 0.27 | 0.5 | 2.7 | 24 | 10 | 85 | 0.3 | 9.7 | 3 | 4.7 | 0.005 | 0.025 | 0.3 | 0.3 | 7.2 | 2.1 | 0.5 | 1.5 | 25 | -
- | NATMAP Middlebro | 62I/6 | Activation Laboratories Ltd. | - | MGS_OF2009–13 | 1992–1998 | 14 | 760570.0239 | 5435381.0776 | J_4117 | 63 | Till - 3 | 3.25 | 43.4298 | 2.5 | 2.8 | 1 | 400 | 3.2 | 13 | 54 | 7 | 52 | 2 | 0.9 | 1.83 | 6 | 0.025 | 25 | 0.26 | 0.5 | 0.92 | 12 | 10 | 53 | 0.4 | 6.3 | 3 | 3.5 | 0.005 | 0.025 | 0.3 | 0.3 | 7.4 | 2.2 | 4 | 1.6 | 25 | -
- | NATMAP Middlebro | 62I/3 | Activation Laboratories Ltd. | - | MGS_OF2009–13 | 1992–1998 | 14 | 760570.0239 | 5435381.0776 | J_4118 | 63 | Till - 4 | 24.5 | 28.4039 | 2.5 | 3.6 | 1 | 500 | 0.3 | 11 | 57 | 9 | 63 | 3 | 1 | 2.25 | 6 | 0.025 | 28 | 0.33 | 0.5 | 1.32 | 20 | 10 | 60 | 0.6 | 7.9 | 3 | 4.2 | 0.005 | 0.025 | 0.3 | 0.3 | 7.6 | 1.8 | 0.5 | 1.4 | 25 | -
- | NATMAP Middlebro | 62I/6 | Activation Laboratories Ltd. | - | MGS_OF2009–13 | 1992–1998 | 14 | 760570.0239 | 5435381.0776 | J_4119 | 63 | Till - 5 | 25.7 | 19.2379 | 2.5 | 2.3 | 1 | 610 | 0.3 | 7 | 58 | 9 | 78 | 1 | 1 | 2.37 | 9 | 0.025 | 29 | 0.28 | 0.5 | 1.82 | 23 | 10 | 55 | 0.3 | 8.1 | 3 | 4.3 | 0.005 | 0.025 | 0.3 | 1 | 7.9 | 2.4 | 3 | 1.7 | 25 | -
- | NATMAP Middlebro | 62H/7 | Activation Laboratories Ltd. | - | MGS_OF2009–13 | 1992–1998 | 14 | 760570.0239 | 5435381.0776 | J_4120 | 63 | Till - 6 | 28.95 | 6.1828 | 2.5 | 1.1 | 5 | 630 | 0.3 | 4 | 63 | 9 | 78 | 1 | 1.1 | 2.24 | 9 | 0.025 | 33 | 0.26 | 0.5 | 2.27 | 24 | 10 | 46 | 0.1 | 8.1 | 3 | 4.6 | 0.005 | 0.025 | 0.3 | 0.3 | 8.7 | 2.3 | 0.5 | 1.7 | 25 | -
- | NATMAP Middlebro | 62I/1 | Activation Laboratories Ltd. | - | MGS_OF2009–13 | 1992–1998 | 14 | 760570.0239 | 5435381.0776 | J_4121 | 63 | Till - 7 | 31 | 37.7859 | 2.5 | 2.4 | 1 | 370 | 2.2 | 12 | 45 | 7 | 54 | 1 | 0.9 | 1.84 | 6 | 0.025 | 23 | 0.26 | 0.5 | 1.14 | 14 | 10 | 46 | 0.3 | 6.6 | 3 | 3.2 | 0.005 | 0.025 | 0.3 | 0.3 | 12 | 2.3 | 3 | 1.7 | 25 | -
- | NATMAP Middlebro | 62I/16 | Activation Laboratories Ltd. | - | MGS_OF2009–13 | 1992–1998 | 14 | 760570.0239 | 5435381.0776 | J_4122 | 63 | Till - 8 | 33.05 | 40.6356 | 2.5 | 2.6 | 2 | 360 | 2.3 | 11 | 48 | 7 | 50 | 1 | 0.9 | 1.83 | 6 | 0.025 | 24 | 0.24 | 0.5 | 1.08 | 12 | 10 | 42 | 0.2 | 6.1 | 3 | 3.3 | 0.005 | 0.025 | 0.3 | 0.3 | 6.5 | 1.7 | 0.5 | 1.5 | 25 | -
- | NATMAP Middlebro | 62I/16 | Activation Laboratories Ltd. | - | MGS_OF2009–13 | 1992–1998 | 14 | 760570.0239 | 5435381.0776 | J_4123 | 63 | Till - 9 | 35.2 | 39.3217 | 2.5 | 2.2 | 1 | 330 | 2.3 | 12 | 50 | 7 | 52 | 1 | 0.8 | 1.87 | 5 | 0.025 | 26 | 0.24 | 0.5 | 1.02 | 17 | 62 | 77 | 0.2 | 6.1 | 3 | 3.4 | 0.005 | 0.025 | 0.3 | 0.3 | 6.9 | 1.8 | 0.5 | 1.6 | 25 | -
- | NATMAP Middlebro | 62I/9 | Activation Laboratories Ltd. | - | MGS_OF2009–13 | 1992–1998 | 14 | 760570.0239 | 5435381.0776 | J_4124 | 63 | Till - 1 | 37.6 | 19.0189 | 2.5 | 2.2 | 1 | 490 | 0.3 | 7 | 55 | 10 | 95 | 2 | 1 | 2.21 | 6 | 0.025 | 28 | 0.23 | 0.5 | 1.57 | 20 | 10 | 55 | 0.2 | 7.9 | 3 | 3.8 | 0.005 | 0.025 | 0.3 | 0.3 | 7.6 | 2 | 0.5 | 1.5 | 25 | -
- | NATMAP Middlebro | 62I/16 | Activation Laboratories Ltd. | - | MGS_OF2009–13 | 1992–1998 | 14 | 760570.0239 | 5435381.0776 | J_4125 | 63 | Till - 2 | 38.6 | 4.468 | 2.5 | 1.3 | 1 | 310 | 0.3 | 6 | 64 | 50 | 720 | 0.5 | 1.9 | 8.51 | 3 | 0.025 | 26 | 0.55 | 0.5 | 0.42 | 27 | 200 | 64 | 0.3 | 33 | 3 | 6.8 | 0.005 | 0.025 | 0.3 | 0.3 | 7.9 | 2 | 0.5 | 1.5 | 61 | -
- | NATMAP Middlebro | 62I/16 | Activation Laboratories Ltd. | - | MGS_OF2009–13 | 1992–1998 | 14 | 760570.0239 | 5435381.0776 | J_4126 | 63 | Till - 3 | 8.85 | 30.1187 | 2.5 | 3.3 | 1 | 490 | 2.3 | 9 | 48 | 7 | 63 | 1 | 0.9 | 1.97 | 9 | 0.025 | 25 | 0.28 | 0.5 | 1.31 | 14 | 10 | 35 | 0.4 | 6.2 | 3 | 3.6 | 0.005 | 0.025 | 0.3 | 0.6 | 4.4 | 2.4 | 2 | 3.3 | 220 | -
- | NATMAP Sprague | 62I/9 | Activation Laboratories Ltd. | - | MGS_OF2009–13 | 1992–1998 | 14 | 750964.8498 | 5436275.0054 | K_4127 | 63 | Till - 4 | 10.3 | 29.3168 | 2.5 | 2.6 | 1 | 530 | 1.6 | 11 | 53 | 9 | 64 | 2 | 0.9 | 2.19 | 6 | 0.025 | 27 | 0.26 | 0.5 | 1.31 | 19 | 10 | 75 | 0.4 | 6.6 | 3 | 3.7 | 0.005 | 0.025 | 0.3 | 0.6 | 7.2 | 2 | 4 | 1.6 | 25 | -
- | NATMAP Sprague | 62I/16 | Activation Laboratories Ltd. | - | MGS_OF2009–13 | 1992–1998 | 14 | 750964.8498 | 5436275.0054 | K_4128 | 63 | Till - 5 | 11.95 | 33.4989 | 2.5 | 3.3 | 1 | 460 | 1.9 | 11 | 55 | 8 | 56 | 2 | 1 | 2.11 | 6 | 0.025 | 29 | 0.27 | 0.5 | 1.12 | 19 | 10 | 62 | 0.4 | 6.8 | 3 | 3.8 | 0.005 | 0.025 | 0.3 | 0.3 | 8 | 2 | 3 | 1.4 | 52 | -
- | NATMAP Sprague | 62I/1 | Activation Laboratories Ltd. | - | MGS_OF2009–13 | 1992–1998 | 14 | 750964.8498 | 5436275.0054 | K_4129 | 63 | Till - 7 | 14 | 31.2907 | 2.5 | 3.3 | 4 | 510 | 1.6 | 11 | 65 | 9 | 66 | 2 | 1 | 2.43 | 7 | 0.025 | 32 | 0.31 | 0.5 | 1.33 | 25 | 10 | 81 | 0.3 | 7.7 | 3 | 4.3 | 0.005 | 0.025 | 0.3 | 0.3 | 8.8 | 2.4 | 0.5 | 1.6 | 25 | -
- | NATMAP Sprague | 52L/13 | Activation Laboratories Ltd. | - | MGS_OF2009–13 | 1992–1998 | 14 | 750964.8498 | 5436275.0054 | K_4130 | 63 | Till - 8 | 16.1 | 32.4195 | 2.5 | 3 | 1 | 450 | 2.4 | 11 | 54 | 8 | 62 | 2 | 1 | 1.96 | 6 | 0.025 | 27 | 0.24 | 0.5 | 1.26 | 19 | 10 | 61 | 0.3 | 6.8 | 3 | 3.8 | 0.005 | 0.025 | 0.3 | 0.3 | 9.4 | 2.3 | 0.5 | 1.7 | 25 | -
- | NATMAP Sprague | 52L/5 | Activation Laboratories Ltd. | - | MGS_OF2009–13 | 1992–1998 | 14 | 750964.8498 | 5436275.0054 | K_4132 | 63 | Till - 9 | 20.2 | 16.7367 | 2.5 | 2.1 | 3 | 540 | 0.3 | 7 | 54 | 7 | 64 | 0.5 | 1 | 1.95 | 9 | 0.025 | 27 | 0.28 | 0.5 | 1.86 | 18 | 10 | 47 | 0.2 | 7.1 | 3 | 3.9 | 0.005 | 0.025 | 0.3 | 0.6 | 7.8 | 2.4 | 0.5 | 1.7 | 25 | -
- | NATMAP Sprague | 52L/12 | Activation Laboratories Ltd. | - | MGS_OF2009–13 | 1992–1998 | 14 | 750964.8498 | 5436275.0054 | K_4133 | 63 | Till - 10 | 21.85 | 13.7605 | 2.5 | 1.9 | 1 | 770 | 1.4 | 6 | 63 | 9 | 77 | 2 | 1.2 | 2.52 | 8 | 0.025 | 33 | 0.29 | 0.5 | 2.23 | 16 | 10 | 79 | 0.05 | 8.5 | 3 | 4.6 | 0.005 | 0.025 | 0.3 | 0.7 | 7.6 | 2 | 2 | 1.6 | 72 | -
- | NATMAP Sprague | 52L/12 | Activation Laboratories Ltd. | - | MGS_OF2009–13 | 1992–1998 | 14 | 750964.8498 | 5436275.0054 | K_4134 | 63 | Till - 11 | 23.45 | 12.3542 | 2.5 | 2.1 | 1 | 810 | 1.2 | 6 | 66 | 11 | 78 | 2 | 1.1 | 2.87 | 7 | 0.025 | 36 | 0.27 | 0.5 | 2.31 | 21 | 10 | 88 | 0.05 | 9.2 | 3 | 5 | 0.005 | 0.025 | 2.6 | 0.3 | 11 | 2.3 | 4 | 1.5 | 76 | -
- | NATMAP Sprague | 52L/11 | Activation Laboratories Ltd. | - | MGS_OF2009–13 | 1992–1998 | 14 | 750964.8498 | 5436275.0054 | K_4135 | 63 | Till - 12 | 30.15 | 9.415 | 2.5 | 2 | 1 | 600 | 1.5 | 4 | 47 | 8 | 61 | 2 | 0.9 | 2.06 | 7 | 0.025 | 27 | 0.22 | 0.5 | 2.07 | 19 | 87 | 53 | 0.2 | 6.9 | 3 | 3.8 | 0.005 | 0.025 | 0.3 | 0.3 | 12 | 0.3 | 4 | 1.6 | 25 | -
- | NATMAP Sprague | 52L/14 | Activation Laboratories Ltd. | - | MGS_OF2009–13 | 1992–1998 | 14 | 750964.8498 | 5436275.0054 | K_4136 | 63 | Till - 1 | 31.7 | 8.7766 | 2.5 | 1.1 | 1 | 540 | 0.3 | 5 | 50 | 8 | 50 | 1 | 0.9 | 1.86 | 7 | 0.025 | 25 | 0.22 | 2 | 2.14 | 17 | 10 | 80 | 0.05 | 6.3 | 3 | 3.5 | 0.005 | 0.025 | 0.3 | 0.3 | 8.5 | 1.6 | 4 | 1.4 | 25 | -
- | NATMAP Sprague | 52L/14 | Activation Laboratories Ltd. | - | MGS_OF2009–13 | 1992–1998 | 14 | 750964.8498 | 5436275.0054 | K_4137 | 63 | Till - 2 | 33.1 | 7.8452 | 2.5 | 1.9 | 1 | 720 | 0.3 | 5 | 55 | 8 | 64 | 1 | 0.9 | 2.01 | 8 | 0.025 | 26 | 0.24 | 0.5 | 2.4 | 17 | 10 | 68 | 0.2 | 6.3 | 3 | 3.6 | 0.005 | 0.025 | 0.3 | 0.3 | 8.1 | 2 | 8 | 1.3 | 25 | -
- | NATMAP Sprague | 52L/14 | Activation Laboratories Ltd. | - | MGS_OF2009–13 | 1992–1998 | 14 | 739173.4113 | 5434387.6881 | L_4138 | 63 | Till - 3 | 1.1 | 22.6952 | 2.5 | 3.3 | 2 | 360 | 4.2 | 13 | 42 | 6 | 43 | 1 | 0.8 | 1.53 | 9 | 0.025 | 22 | 0.26 | 0.5 | 1.03 | 17 | 10 | 46 | 0.2 | 5 | 3 | 3.1 | 0.005 | 0.025 | 0.3 | 0.3 | 8.1 | 1.2 | 12 | 1.2 | 25 | -
- | NATMAP Sprague | 52L/13 | Activation Laboratories Ltd. | - | MGS_OF2009–13 | 1992–1998 | 14 | 739173.4113 | 5434387.6881 | L_4139 | 63 | Till - 4 | 3.2 | 44.6511 | 2.5 | 2.6 | 1 | 340 | 2.8 | 14 | 42 | 6 | 37 | 1 | 0.7 | 1.51 | 7 | 0.025 | 22 | 0.25 | 0.5 | 0.99 | 14 | 45 | 57 | 0.2 | 4.9 | 3 | 3 | 0.005 | 0.025 | 0.3 | 0.3 | 6.4 | 1.6 | 0.5 | 1.6 | 25 | -
- | NATMAP Sprague | 52L/3 | Activation Laboratories Ltd. | - | MGS_OF2009–13 | 1992–1998 | 14 | 739173.4113 | 5434387.6881 | L_4140 | 63 | Till - 5 | 5.15 | 43.5593 | 2.5 | 3.2 | 1 | 370 | 2.7 | 12 | 46 | 6 | 52 | 1 | 0.8 | 1.76 | 7 | 0.025 | 23 | 0.28 | 1 | 1.03 | 15 | 10 | 45 | 0.2 | 5.2 | 3 | 3.2 | 0.005 | 0.025 | 0.3 | 0.3 | 6.5 | 1.5 | 0.5 | 1.5 | 25 | -
- | NATMAP Sprague | 52L/3 | Activation Laboratories Ltd. | - | MGS_OF2009–13 | 1992–1998 | 14 | 739173.4113 | 5434387.6881 | L_4141 | 63 | Till - 6 | 6.75 | 39.1613 | 2.5 | 4.2 | 2 | 440 | 2.7 | 12 | 51 | 8 | 70 | 1 | 0.9 | 2.09 | 8 | 0.025 | 26 | 0.29 | 0.5 | 1.12 | 18 | 10 | 60 | 0.3 | 6.2 | 3 | 3.6 | 0.005 | 0.025 | 0.3 | 0.3 | 7.1 | 1.3 | 4 | 1.5 | 25 | -
- | NATMAP Sprague | 52L/3 | Activation Laboratories Ltd. | - | MGS_OF2009–13 | 1992–1998 | 14 | 739173.4113 | 5434387.6881 | L_4142 | 63 | Till - 7 | 16.05 | 45.015 | 2.5 | 3.3 | 1 | 400 | 2.9 | 14 | 51 | 6 | 55 | 1 | 0.9 | 1.79 | 9 | 0.025 | 25 | 0.32 | 0.5 | 1.13 | 14 | 10 | 55 | 0.3 | 5.6 | 3 | 3.6 | 0.005 | 0.025 | 0.3 | 0.3 | 8.1 | 2.4 | 3 | 1.7 | 25 | -
- | NATMAP Sprague | 52L/3 | Activation Laboratories Ltd. | - | MGS_OF2009–13 | 1992–1998 | 14 | 739173.4113 | 5434387.6881 | L_4143 | 63 | Till - 8 | 18 | 39.2477 | 2.5 | 3 | 1 | 430 | 2.7 | 14 | 50 | 7 | 52 | 2 | 0.9 | 1.78 | 8 | 0.025 | 25 | 0.28 | 0.5 | 1.07 | 17 | 10 | 57 | 0.3 | 5.7 | 3 | 3.5 | 0.005 | 0.025 | 1.3 | 0.3 | 7.7 | 2.1 | 0.5 | 1.8 | 25 | -
- | NATMAP Sprague | 52L/6 | Activation Laboratories Ltd. | - | MGS_OF2009–13 | 1992–1998 | 14 | 739173.4113 | 5434387.6881 | L_4144 | 63 | Till - 9 | 19.9 | 41.1845 | 2.5 | 3.5 | 1 | 390 | 3 | 14 | 52 | 7 | 52 | 1 | 1 | 1.93 | 9 | 0.025 | 26 | 0.34 | 0.5 | 1.16 | 16 | 10 | 45 | 0.4 | 6.2 | 3 | 3.7 | 0.005 | 0.025 | 0.3 | 0.3 | 7 | 2.2 | 2 | 1.7 | 25 | -
- | NATMAP Sprague | 52L/3 | Activation Laboratories Ltd. | - | MGS_OF2009–13 | 1992–1998 | 14 | 739173.4113 | 5434387.6881 | L_4145 | 63 | Till - 10 | 22.25 | 39.3361 | 2.5 | 3.6 | 1 | 470 | 3.1 | 14 | 58 | 8 | 54 | 2 | 1 | 2.05 | 8 | 0.025 | 28 | 0.34 | 2 | 1.15 | 17 | 10 | 49 | 0.3 | 6.7 | 3 | 4 | 0.005 | 0.025 | 0.3 | 0.3 | 7.9 | 2.6 | 0.5 | 1.9 | 61 | -
- | NATMAP Sprague | 52L/6 | Activation Laboratories Ltd. | - | MGS_OF2009–13 | 1992–1998 | 14 | 739173.4113 | 5434387.6881 | L_4146 | 63 | Till - 11 | 28.2 | 39.3704 | 2.5 | 3.4 | 2 | 520 | 3 | 14 | 63 | 9 | 58 | 2 | 1 | 2.3 | 8 | 0.025 | 31 | 0.31 | 0.5 | 1.13 | 22 | 72 | 68 | 0.5 | 7.6 | 3 | 4.3 | 0.005 | 0.025 | 0.3 | 0.5 | 8.4 | 1.6 | 1 | 1.8 | 25 | -
- | NATMAP Sprague | 52L/6 | Activation Laboratories Ltd. | - | MGS_OF2009–13 | 1992–1998 | 14 | 739173.4113 | 5434387.6881 | L_4147 | 63 | Till - 12 | 31.5 | 26.9246 | 2.5 | 4.1 | 1 | 560 | 1.9 | 11 | 70 | 10 | 75 | 2 | 1.1 | 2.52 | 7 | 0.025 | 34 | 0.31 | 1 | 1.62 | 25 | 10 | 65 | 0.4 | 8.6 | 3 | 4.7 | 0.005 | 0.025 | 0.3 | 0.3 | 9.3 | 2.4 | 0.5 | 1.8 | 25 | -
- | NATMAP Sprague | 52L/14 | Activation Laboratories Ltd. | - | MGS_OF2009–13 | 1992–1998 | 14 | 739173.4113 | 5434387.6881 | L_4148 | 63 | Till - 13 | 34.75 | 20.5717 | 2.5 | 2.3 | 9 | 560 | 1.7 | 9 | 66 | 7 | 73 | 0.5 | 1.1 | 2.31 | 12 | 0.025 | 33 | 0.35 | 0.5 | 2.01 | 20 | 10 | 61 | 0.2 | 7.5 | 3 | 4.6 | 0.005 | 0.051 | 0.3 | 0.3 | 10 | 1.6 | 0.5 | 1.9 | 25 | -
- | NATMAP Sprague | 52L/14 | Activation Laboratories Ltd. | - | MGS_OF2009–13 | 1992–1998 | 14 | 739173.4113 | 5434387.6881 | L_4149 | 63 | Till - 14 | 36.55 | 12.8649 | 2.5 | 3.1 | 1 | 640 | 0.3 | 7 | 64 | 9 | 100 | 0.5 | 1.2 | 2.42 | 10 | 0.025 | 33 | 0.3 | 0.5 | 2.21 | 24 | 77 | 75 | 0.05 | 7.8 | 3 | 4.6 | 0.005 | 0.025 | 1 | 0.3 | 10 | 2 | 3 | 2.1 | 25 | -
- | NATMAP Sprague | 52L/13 | Activation Laboratories Ltd. | - | MGS_OF2009–13 | 1992–1998 | 14 | 739173.4113 | 5434387.6881 | L_4150 | 63 | Till - 15 | 38.45 | 15.0248 | 2.5 | 3.2 | 1 | 670 | 1.3 | 6 | 63 | 9 | 73 | 2 | 1.1 | 2.38 | 9 | 0.025 | 32 | 0.3 | 4 | 2.07 | 22 | 10 | 72 | 0.2 | 7.7 | 3 | 4.6 | 0.005 | 0.025 | 0.3 | 0.3 | 11 | 2 | 5 | 1.8 | 25 | -
- | NATMAP Sprague | 52L/13 | Activation Laboratories Ltd. | - | MGS_OF2009–13 | 1992–1998 | 14 | 739173.4113 | 5434387.6881 | L_4151 | 63 | Till - 16 | 40.5 | 22.3135 | 2.5 | 2.7 | 1 | 640 | 2 | 9 | 62 | 7 | 72 | 2 | 1.1 | 2.24 | 10 | 0.025 | 32 | 0.3 | 0.5 | 1.87 | 21 | 10 | 69 | 0.3 | 6.9 | 3 | 4.3 | 0.005 | 0.025 | 0.3 | 0.3 | 9.7 | 1.5 | 5 | 1.6 | 25 | -
- | NATMAP Sprague | 52L/11 | Activation Laboratories Ltd. | - | MGS_OF2009–13 | 1992–1998 | 14 | 739173.4113 | 5434387.6881 | L_4152 | 63 | Till - 17 | 42.35 | 24.4492 | 2.5 | 2.7 | 5 | 610 | 2.1 | 9 | 65 | 7 | 62 | 2 | 1.1 | 2.2 | 12 | 0.025 | 32 | 0.36 | 0.5 | 1.82 | 24 | 10 | 55 | 0.3 | 7.2 | 3 | 4.7 | 0.005 | 0.025 | 0.3 | 0.3 | 10 | 1.9 | 5 | 1.9 | 25 | -
- | NATMAP Sprague | 52L/11 | Activation Laboratories Ltd. | - | MGS_OF2009–13 | 1992–1998 | 14 | 739173.4113 | 5434387.6881 | L_4153 | 63 | Till - 18 | 46.9 | 27.5178 | 2.5 | 1.4 | 1 | 520 | 1.7 | 11 | 56 | 7 | 63 | 1 | 0.9 | 2.07 | 8 | 0.025 | 30 | 0.3 | 0.5 | 1.7 | 15 | 10 | 96 | 0.05 | 6.4 | 3 | 4.1 | 0.005 | 0.025 | 0.3 | 0.3 | 9.7 | 2.4 | 0.5 | 2.3 | 25 | -
- | NATMAP Sprague | 52L/14 | Activation Laboratories Ltd. | - | MGS_OF2009–13 | 1992–1998 | 14 | 739173.4113 | 5434387.6881 | L_4154 | 63 | Till - 19 | 48.95 | 29.3245 | 2.5 | 2.6 | 1 | 630 | 2 | 12 | 67 | 8 | 80 | 1 | 1.1 | 2.48 | 10 | 0.025 | 34 | 0.34 | 0.5 | 1.76 | 17 | 10 | 79 | 0.3 | 7.4 | 3 | 4.4 | 0.005 | 0.025 | 0.3 | 0.3 | 10 | 2.1 | 7 | 1.6 | 25 | -
- | NATMAP Sprague | 52L/14 | Activation Laboratories Ltd. | - | MGS_OF2009–13 | 1992–1998 | 14 | 739173.4113 | 5434387.6881 | L_4155 | 63 | Till - 20 | 50.95 | 29.3245 | 2.5 | 2.4 | 3 | 630 | 2.1 | 11 | 65 | 8 | 74 | 2 | 1 | 2.45 | 9 | 0.025 | 33 | 0.34 | 0.5 | 1.59 | 20 | 10 | 73 | 0.3 | 7.3 | 3 | 4.5 | 0.005 | 0.025 | 1.3 | 0.3 | 10 | 2.7 | 5 | 2 | 63 | -
- | NATMAP Sprague | 52L/14 | Activation Laboratories Ltd. | - | MGS_OF2009–13 | 1992–1998 | 14 | 739173.4113 | 5434387.6881 | L_4156 | 63 | Till - 1 | 52.95 | 33.1266 | 2.5 | 2 | 3 | 530 | 2.1 | 13 | 63 | 8 | 69 | 2 | 1 | 2.32 | 9 | 0.025 | 32 | 0.31 | 0.5 | 1.41 | 22 | 10 | 73 | 0.2 | 7.1 | 3 | 4.2 | 0.005 | 0.025 | 0.3 | 0.6 | 11 | 2.6 | 4 | 1.9 | 25 | -
- | NATMAP Sprague | 52L/14 | Activation Laboratories Ltd. | - | MGS_OF2009–13 | 1992–1998 | 14 | 739173.4113 | 5434387.6881 | L_4157 | 63 | Till - 2 | 55 | 9.3269 | 2.5 | 5.4 | 1 | 940 | 1.2 | 5 | 110 | 21 | 72 | 2 | 1.5 | 3.59 | 6 | 0.025 | 61 | 0.28 | 5 | 1.82 | 42 | 10 | 92 | 0.3 | 12 | 3 | 6.2 | 0.005 | 0.025 | 0.9 | 0.3 | 11 | 2.5 | 5 | 1.8 | 25 | -
- | NATMAP S Junction | 52L/14 | Activation Laboratories Ltd. | - | MGS_OF2009–13 | 1992–1998 | 14 | 734620.2951 | 5438039.6739 | M_4158 | 63 | Till - 3 | 2.9 | 45.6874 | 2.5 | 3 | 3 | 340 | 3.2 | 14 | 44 | 5 | 42 | 0.5 | 0.8 | 1.59 | 8 | 0.025 | 22 | 0.3 | 0.5 | 1.03 | 13 | 10 | 47 | 0.3 | 5.2 | 3 | 3.2 | 0.005 | 0.025 | 0.3 | 0.6 | 8 | 2.6 | 13 | 1.7 | 61 | -
- | NATMAP S Junction | 52L/11 | Activation Laboratories Ltd. | - | MGS_OF2009–13 | 1992–1998 | 14 | 734620.2951 | 5438039.6739 | M_4159 | 63 | Till - 4 | 6.9 | 42.6295 | 2.5 | 2.6 | 1 | 410 | 2.8 | 13 | 40 | 5 | 41 | 1 | 0.8 | 1.5 | 7 | 0.025 | 21 | 0.26 | 0.5 | 1.13 | 13 | 10 | 55 | 0.2 | 5.1 | 3 | 3.2 | 0.005 | 0.025 | 0.3 | 0.6 | 6.7 | 2.1 | 0.5 | 1.6 | 25 | -
- | NATMAP S Junction | 52L/6 | Activation Laboratories Ltd. | - | MGS_OF2009–13 | 1992–1998 | 14 | 734620.2951 | 5438039.6739 | M_4160 | 63 | Till - 5 | 8.55 | 41.594 | 2.5 | 2.1 | 1 | 470 | 2.7 | 13 | 41 | 5 | 40 | 0.5 | 0.7 | 1.45 | 7 | 0.025 | 21 | 0.28 | 0.5 | 1.15 | 14 | 10 | 36 | 0.3 | 5.1 | 3 | 3.2 | 0.005 | 0.025 | 0.3 | 0.3 | 6 | 1.7 | 0.5 | 1.5 | 25 | -
- | NATMAP S Junction | 52L/3 | Activation Laboratories Ltd. | - | MGS_OF2009–13 | 1992–1998 | 14 | 734620.2951 | 5438039.6739 | M_4161 | 63 | Till - 6 | 15.65 | 30.2739 | 2.5 | 2.1 | 1 | 530 | 2.1 | 10 | 62 | 7 | 61 | 1 | 1 | 2.09 | 11 | 0.025 | 31 | 0.35 | 0.5 | 1.41 | 22 | 10 | 54 | 0.2 | 7 | 3 | 4.3 | 0.005 | 0.025 | 0.3 | 0.3 | 5.8 | 1.6 | 0.5 | 1.5 | 25 | -
- | NATMAP S Junction | 52L/3 | Activation Laboratories Ltd. | - | MGS_OF2009–13 | 1992–1998 | 14 | 734620.2951 | 5438039.6739 | M_4162 | 63 | Till - 7 | 57.2 | 18.0261 | 2.5 | 2.2 | 4 | 570 | 1.8 | 6 | 41 | 5 | 48 | 0.5 | 0.9 | 1.63 | 9 | 0.025 | 23 | 0.28 | 0.5 | 1.8 | 16 | 10 | 46 | 0.2 | 6 | 3 | 3.6 | 0.005 | 0.025 | 1.2 | 0.7 | 10 | 2.2 | 0.5 | 2 | 25 | -
- | NATMAP S Junction | 52L/6 | Activation Laboratories Ltd. | - | MGS_OF2009–13 | 1992–1998 | 14 | 734620.2951 | 5438039.6739 | M_4163 | 63 | Till - 8 | 59.4 | 23.0335 | 2.5 | 2.3 | 1 | 630 | 1.6 | 9 | 52 | 9 | 59 | 1 | 0.9 | 2.32 | 8 | 0.025 | 27 | 0.28 | 0.5 | 1.85 | 16 | 68 | 69 | 0.3 | 6.8 | 3 | 3.8 | 0.005 | 0.025 | 0.3 | 0.3 | 7.4 | 2.3 | 0.5 | 1.5 | 25 | -
- | NATMAP S Junction | 52L/14 | Activation Laboratories Ltd. | - | MGS_OF2009–13 | 1992–1998 | 14 | 734620.2951 | 5438039.6739 | M_4164 | 63 | Till - 1 | 64.7 | 24.1202 | 2.5 | 2.7 | 4 | 500 | 1.7 | 9 | 59 | 10 | 78 | 2 | 1 | 2.44 | 8 | 0.025 | 30 | 0.34 | 0.5 | 1.48 | 22 | 10 | 62 | 0.3 | 8.4 | 3 | 4.4 | 0.005 | 0.025 | 0.3 | 0.3 | 12 | 2.3 | 12 | 1.6 | 25 | -
- | NATMAP S Junction | 52L/6 | Activation Laboratories Ltd. | - | MGS_OF2009–13 | 1992–1998 | 14 | 734620.2951 | 5438039.6739 | M_4165 | 63 | Till - 2 | 67.75 | 28.1759 | 2.5 | 2.6 | 1 | 610 | 5.3 | 12 | 110 | 10 | 56 | 2 | 1 | 2.54 | 8 | 0.025 | 60 | 0.28 | 0.5 | 1.64 | 33 | 10 | 87 | 0.3 | 6.9 | 3 | 6.1 | 0.005 | 0.025 | 1.2 | 0.3 | 8.9 | 1.9 | 3 | 1.9 | 25 | -
- | NATMAP Whitemouth L | 52L/4 | Activation Laboratories Ltd. | - | MGS_OF2009–13 | 1992–1998 | 14 | 733251.3576 | 5452127.9184 | N_4166 | 63 | Till - 3 | 4 | 47.0519 | 2.5 | 2.3 | 1 | 350 | 2.3 | 12 | 35 | 5 | 38 | 0.5 | 0.7 | 1.29 | 6 | 0.025 | 19 | 0.2 | 0.5 | 0.87 | 17 | 110 | 2.5 | 0.3 | 4.5 | 3 | 2.4 | 0.005 | 0.025 | 0.3 | 0.3 | 25 | 4.2 | 10 | 1.6 | 25 | -
- | NATMAP Whitemouth L | 52L/4 | Activation Laboratories Ltd. | - | MGS_OF2009–13 | 1992–1998 | 14 | 733251.3576 | 5452127.9184 | N_4167 | 63 | Till - 4 | 11.05 | 47.6828 | 2.5 | 2 | 4 | 390 | 2.6 | 12 | 37 | 5 | 39 | 0.5 | 0.7 | 1.46 | 5 | 0.025 | 19 | 0.18 | 0.5 | 0.82 | 16 | 10 | 36 | 0.2 | 4.7 | 3 | 2.4 | 0.005 | 0.025 | 0.3 | 0.8 | 6.4 | 1.4 | 0.5 | 1.3 | 25 | -
- | NATMAP Whitemouth L | 52L/5 | Activation Laboratories Ltd. | - | MGS_OF2009–13 | 1992–1998 | 14 | 733251.3576 | 5452127.9184 | N_4168 | 63 | Till - 5 | 13.05 | 42.9691 | 2.5 | 2.4 | 1 | 360 | 2.9 | 12 | 37 | 6 | 38 | 2 | 0.7 | 1.44 | 6 | 0.025 | 20 | 0.23 | 0.5 | 0.85 | 15 | 10 | 48 | 0.2 | 4.9 | 3 | 2.6 | 0.005 | 0.025 | 0.3 | 0.3 | 6.1 | 1.9 | 0.5 | 1.2 | 25 | -
- | NATMAP Whitemouth L | 52L/4 | Activation Laboratories Ltd. | - | MGS_OF2009–13 | 1992–1998 | 14 | 733251.3576 | 5452127.9184 | N_4169 | 63 | Till - 6 | 15.2 | 42.6672 | 2.5 | 2.2 | 1 | 380 | 2.5 | 12 | 39 | 5 | 43 | 1 | 0.7 | 1.46 | 6 | 0.025 | 20 | 0.2 | 0.5 | 0.88 | 14 | 10 | 29 | 0.05 | 4.8 | 3 | 2.6 | 0.005 | 0.025 | 0.3 | 0.3 | 6.8 | 1.4 | 0.5 | 1.4 | 63 | -
- | NATMAP Whitemouth L | 52L/3 | Activation Laboratories Ltd. | - | MGS_OF2009–13 | 1992–1998 | 14 | 733251.3576 | 5452127.9184 | N_4170 | 63 | Till - 7 | 56.7 | 22.4727 | 2.5 | 1.7 | 2 | 500 | 1.3 | 7 | 45 | 6 | 48 | 1 | 0.8 | 1.62 | 8 | 0.025 | 22 | 0.26 | 0.5 | 1.44 | 17 | 10 | 56 | 0.05 | 5.5 | 3 | 3 | 0.005 | 0.025 | 1.3 | 0.3 | 6.1 | 2 | 0.5 | 1.5 | 25 | -
- | NATMAP Whitemouth L | 52L/4 | Activation Laboratories Ltd. | - | MGS_OF2009–13 | 1992–1998 | 14 | 733251.3576 | 5452127.9184 | N_4171 | 63 | Till - 8 | 69.4 | 18.3469 | 2.5 | 1.9 | 1 | 560 | 0.3 | 6 | 53 | 9 | 81 | 2 | 1 | 2.19 | 7 | 0.025 | 28 | 0.23 | 2 | 1.44 | 22 | 10 | 49 | 0.2 | 7.7 | 3 | 3.5 | 0.005 | 0.025 | 0.3 | 0.3 | 8 | 1.4 | 0.5 | 1.5 | 25 | -
- | NATMAP Whitemouth L | 52L/4 | Activation Laboratories Ltd. | - | MGS_OF2009–13 | 1992–1998 | 14 | 733251.3576 | 5452127.9184 | N_4172 | 63 | Till - 9 | 71.75 | 25.0802 | 2.5 | 2.6 | 1 | 460 | 0.3 | 7 | 53 | 8 | 69 | 2 | 0.9 | 2.11 | 7 | 0.025 | 27 | 0.24 | 0.5 | 1.21 | 21 | 110 | 50 | 0.05 | 5.8 | 3 | 3.3 | 0.005 | 0.025 | 0.3 | 0.3 | 9.2 | 2 | 0.5 | 1.6 | 59 | -
- | NATMAP Whitemouth L | 52L/4 | Activation Laboratories Ltd. | - | MGS_OF2009–13 | 1992–1998 | 14 | 733251.3576 | 5452127.9184 | N_4173 | 63 | Till - 10 | 73.65 | 25.8892 | 2.5 | 3.1 | 1 | 410 | 1.5 | 7 | 44 | 8 | 83 | 1 | 0.8 | 2.11 | 5 | 0.025 | 24 | 0.22 | 2 | 1.17 | 19 | 10 | 50 | 0.3 | 5.4 | 3 | 2.8 | 0.005 | 0.025 | 0.3 | 0.3 | 12 | 2.5 | 6 | 1.5 | 25 | -
- | NATMAP Whitemouth L | 52L/5 | Activation Laboratories Ltd. | - | MGS_OF2009–13 | 1992–1998 | 14 | 733251.3576 | 5452127.9184 | N_4174 | 63 | Till - 1 | 75.35 | 34.8525 | 2.5 | 4.3 | 3 | 350 | 2 | 9 | 52 | 8 | 64 | 2 | 0.9 | 2.12 | 6 | 0.025 | 27 | 0.27 | 2 | 0.75 | 21 | 10 | 56 | 0.3 | 6.4 | 3 | 3.4 | 0.005 | 0.025 | 0.3 | 0.3 | 11 | 3.1 | 9 | 1.3 | 68 | -
- | NATMAP Whitemouth L | 52L/5 | Activation Laboratories Ltd. | - | MGS_OF2009–13 | 1992–1998 | 14 | 733251.3576 | 5452127.9184 | N_4175 | 63 | Till - 2 | 76.85 | 51.814 | 2.5 | 2.7 | 1 | 290 | 0.3 | 13 | 45 | 8 | 49 | 2 | 0.7 | 1.97 | 4 | 0.025 | 22 | 0.22 | 0.5 | 0.41 | 17 | 10 | 64 | 0.3 | 6.1 | 3 | 2.7 | 0.005 | 0.025 | 0.9 | 0.3 | 8.9 | 3.7 | 7 | 1.8 | 57 | -
- | NATMAP Carrick | 52L/5 | Activation Laboratories Ltd. | - | MGS_OF2009–13 | 1992–1998 | 14 | 714200 | 5457750 | O_4176 | 63 | Till - 3 | 3.15 | 56.7647 | 2.5 | 6.4 | 1 | 230 | 2.6 | 17 | 35 | 5 | 35 | 2 | 0.4 | 1.46 | 4 | 0.025 | 17 | 0.14 | 1 | 0.61 | 13 | 10 | 2.5 | 0.2 | 4.3 | 3 | 2.2 | 0.005 | 0.025 | 0.3 | 0.3 | 7.6 | 6.2 | 4 | 1.4 | 25 | -
- | NATMAP Carrick | 52L/5 | Activation Laboratories Ltd. | - | MGS_OF2009–13 | 1992–1998 | 14 | 714200 | 5457750 | O_4177 | 63 | Till - 4 | 4.3 | 57.3366 | 2.5 | 1 | 1 | 250 | 3.5 | 16 | 25 | 3 | 28 | 0.5 | 0.5 | 0.93 | 6 | 0.025 | 13 | 0.17 | 0.5 | 0.71 | 9 | 10 | 23 | 0.1 | 3 | 3 | 1.8 | 0.005 | 0.025 | 0.3 | 0.3 | 5.9 | 1 | 0.5 | 1.1 | 25 | -
- | NATMAP Carrick | 52L/5 | Activation Laboratories Ltd. | - | MGS_OF2009–13 | 1992–1998 | 14 | 714200 | 5457750 | O_4178 | 63 | Till - 5 | 5.9 | 51.4472 | 2.5 | 2.7 | 1 | 370 | 2.8 | 17 | 36 | 5 | 41 | 1 | 0.6 | 1.48 | 5 | 0.025 | 19 | 0.2 | 0.5 | 0.68 | 13 | 10 | 39 | 0.3 | 4.8 | 3 | 2.4 | 0.005 | 0.025 | 0.7 | 0.3 | 4.3 | 1.6 | 0.5 | 1 | 25 | -
- | NATMAP Carrick | 52L/6 | Activation Laboratories Ltd. | - | MGS_OF2009–13 | 1992–1998 | 14 | 714200 | 5457750 | O_4179 | 63 | Till - 6 | 7.7 | 49.7914 | 2.5 | 2.7 | 2 | 430 | 2.5 | 13 | 42 | 6 | 45 | 2 | 0.7 | 1.7 | 5 | 0.025 | 22 | 0.23 | 0.5 | 0.7 | 15 | 10 | 48 | 0.3 | 5.6 | 3 | 2.7 | 0.005 | 0.025 | 0.3 | 0.3 | 6.3 | 1.9 | 0.5 | 1.2 | 25 | -
- | NATMAP Carrick | 52L/6 | Activation Laboratories Ltd. | - | MGS_OF2009–13 | 1992–1998 | 14 | 714200 | 5457750 | O_4180 | 63 | Till - 7 | 9.75 | 50.5898 | 2.5 | 3 | 1 | 460 | 3.7 | 17 | 44 | 5 | 48 | 0.5 | 0.8 | 1.62 | 9 | 0.025 | 23 | 0.28 | 0.5 | 1.13 | 18 | 10 | 44 | 0.2 | 5.4 | 3 | 3 | 0.005 | 0.025 | 1.4 | 0.3 | 7 | 1.8 | 0.5 | 1.2 | 25 | -
- | NATMAP Carrick | 52L/11 | Activation Laboratories Ltd. | - | MGS_OF2009–13 | 1992–1998 | 14 | 714200 | 5457750 | O_4181 | 63 | Till - 8 | 14.55 | 42.554 | 2.5 | 2.5 | 1 | 350 | 2 | 13 | 41 | 6 | 45 | 2 | 0.8 | 1.61 | 6 | 0.025 | 22 | 0.23 | 0.5 | 0.84 | 16 | 10 | 47 | 0.3 | 5.5 | 3 | 2.7 | 0.005 | 0.025 | 0.3 | 0.3 | 7.4 | 2 | 0.5 | 1.6 | 25 | -
- | NATMAP Carrick | 52L/11 | Activation Laboratories Ltd. | - | MGS_OF2009–13 | 1992–1998 | 14 | 714200 | 5457750 | O_4182 | 63 | Till - 9 | 28.1 | 39.4961 | 2.5 | 3.2 | 2 | 430 | 1.9 | 11 | 45 | 6 | 51 | 2 | 0.8 | 1.79 | 6 | 0.025 | 24 | 0.25 | 0.5 | 0.95 | 18 | 10 | 43 | 0.2 | 5.8 | 3 | 3.1 | 0.005 | 0.025 | 0.3 | 0.3 | 7.2 | 1.8 | 0.5 | 1.4 | 56 | -
- | NATMAP Carrick | 62H/7 | Activation Laboratories Ltd. | - | MGS_OF2009–13 | 1992–1998 | 14 | 714200 | 5457750 | O_4183 | 63 | Till - 10 | 44.95 | 33.2345 | 2.5 | 2.3 | 1 | 400 | 2.1 | 10 | 48 | 6 | 50 | 2 | 0.8 | 1.76 | 6 | 0.025 | 25 | 0.25 | 0.5 | 1.14 | 19 | 10 | 48 | 0.3 | 5.7 | 3 | 3 | 0.005 | 0.025 | 0.3 | 0.8 | 7 | 1.9 | 0.5 | 1.5 | 68 | -
- | NATMAP Carrick | 52E/12 | Activation Laboratories Ltd. | - | MGS_OF2009–13 | 1992–1998 | 14 | 714200 | 5457750 | O_4184 | 63 | Till - 11 | 53.15 | 13.7169 | 2.5 | 1 | 1 | 500 | 1.2 | 6 | 68 | 12 | 59 | 2 | 0.9 | 2.32 | 6 | 0.025 | 37 | 0.22 | 0.5 | 1.81 | 24 | 10 | 57 | 0.2 | 7.2 | 3 | 3.8 | 0.005 | 0.025 | 0.3 | 0.3 | 8.2 | 2.4 | 0.5 | 1.5 | 25 | -
- | NATMAP Carrick | 52E/12 | Activation Laboratories Ltd. | - | MGS_OF2009–13 | 1992–1998 | 14 | 714200 | 5457750 | O_4185 | 63 | Till - 13 | 55.3 | 23.9693 | 2.5 | 2.1 | 1 | 460 | 1.2 | 7 | 54 | 6 | 57 | 2 | 0.8 | 1.84 | 7 | 0.025 | 29 | 0.22 | 0.5 | 1.47 | 18 | 10 | 41 | 0.2 | 5.6 | 3 | 3.3 | 0.005 | 0.025 | 1.4 | 0.3 | 14 | 1.8 | 16 | 1.5 | 53 | -
- | NATMAP Carrick | 52E/12 | Activation Laboratories Ltd. | - | MGS_OF2009–13 | 1992–1998 | 14 | 714200 | 5457750 | O_4186 | 63 | Till - 14 | 57.15 | 22.5293 | 2.5 | 0.3 | 1 | 500 | 1.2 | 9 | 58 | 8 | 64 | 1 | 0.9 | 2.07 | 8 | 0.025 | 31 | 0.29 | 0.5 | 1.58 | 22 | 10 | 51 | 0.1 | 6.2 | 3 | 3.7 | 0.005 | 0.025 | 1.2 | 0.3 | 10 | 1.7 | 5 | 1.5 | 25 | -
- | NATMAP Carrick | 52E/12 | Activation Laboratories Ltd. | - | MGS_OF2009–13 | 1992–1998 | 14 | 714200 | 5457750 | O_4188 | 63 | Till - 1 | 73.55 | 45.1261 | 2.5 | 2.6 | 1 | 340 | 1.3 | 15 | 49 | 8 | 54 | 2 | 0.8 | 1.88 | 5 | 0.025 | 26 | 0.21 | 0.5 | 0.65 | 20 | 10 | 59 | 0.05 | 6.1 | 3 | 2.9 | 0.005 | 0.025 | 1.1 | 0.3 | 9.8 | 1.9 | 4 | 1.6 | 61 | -
- | NATMAP Carrick | 52E/12 | Activation Laboratories Ltd. | - | MGS_OF2009–13 | 1992–1998 | 14 | 714200 | 5457750 | O_4189 | 63 | Till - 2 | 75.35 | 41.6153 | 2.5 | 2.3 | 1 | 420 | 1.4 | 14 | 49 | 7 | 53 | 1 | 0.8 | 1.8 | 6 | 0.025 | 25 | 0.23 | 0.5 | 0.83 | 18 | 10 | 51 | 0.05 | 5.6 | 3 | 3 | 0.005 | 0.025 | 0.3 | 0.3 | 8.8 | 2.4 | 0.5 | 1.3 | 25 | -
- | NATMAP Zhoda | 52E/12 | Activation Laboratories Ltd. | - | MGS_OF2009–13 | 1992–1998 | 14 | 683150 | 5459900 | P_4190 | 63 | Till - 3 | 4 | 61.8181 | 2.5 | 1.8 | 1 | 290 | 3 | 15 | 29 | 4 | 32 | 0.5 | 0.5 | 1.16 | 4 | 0.025 | 15 | 0.16 | 0.5 | 0.64 | 11 | 10 | 23 | 0.2 | 3.5 | 3 | 1.8 | 0.005 | 0.025 | 0.3 | 0.3 | 8.4 | 1.9 | 2 | 1.5 | 25 | -
- | NATMAP Zhoda | 52E/12 | Activation Laboratories Ltd. | - | MGS_OF2009–13 | 1992–1998 | 14 | 683150 | 5459900 | P_4191 | 63 | Till - 4 | 6.3 | 63.8135 | 2.5 | 1.9 | 5 | 220 | 3.2 | 16 | 28 | 4 | 29 | 0.5 | 0.5 | 1.11 | 3 | 0.025 | 15 | 0.14 | 0.5 | 0.61 | 11 | 10 | 32 | 0.2 | 3.5 | 3 | 1.8 | 0.005 | 0.025 | 0.3 | 0.3 | 5 | 1.3 | 2 | 0.9 | 25 | -
- | NATMAP Zhoda | 52E/12 | Activation Laboratories Ltd. | - | MGS_OF2009–13 | 1992–1998 | 14 | 683150 | 5459900 | P_4192 | 63 | Till - 5 | 8.2 | 62.1471 | 2.5 | 2 | 1 | 240 | 2.7 | 16 | 28 | 4 | 28 | 1 | 0.4 | 1.14 | 3 | 0.025 | 14 | 0.13 | 0.5 | 0.57 | 10 | 10 | 39 | 0.2 | 3.5 | 3 | 1.7 | 0.005 | 0.025 | 0.3 | 0.3 | 4.8 | 1.6 | 0.5 | 0.8 | 25 | -
- | NATMAP Zhoda | 52E/6 | Activation Laboratories Ltd. | - | MGS_OF2009–13 | 1992–1998 | 14 | 683150 | 5459900 | P_4193 | 63 | Till - 6 | 10.05 | 63.1554 | 2.5 | 1.7 | 5 | 260 | 2.7 | 17 | 28 | 4 | 29 | 1 | 0.5 | 1.13 | 3 | 0.025 | 15 | 0.13 | 0.5 | 0.56 | 11 | 10 | 29 | 0.2 | 3.6 | 3 | 1.7 | 0.005 | 0.025 | 0.3 | 0.3 | 4.6 | 1.9 | 0.5 | 0.8 | 25 | -
- | NATMAP Zhoda | 52E/6 | Activation Laboratories Ltd. | - | MGS_OF2009–13 | 1992–1998 | 14 | 683150 | 5459900 | P_4194 | 63 | Till - 7 | 12 | 63.0799 | 2.5 | 2 | 3 | 290 | 3.2 | 17 | 29 | 4 | 30 | 1 | 0.5 | 1.17 | 3 | 0.025 | 15 | 0.14 | 0.5 | 0.58 | 12 | 49 | 27 | 0.2 | 3.7 | 3 | 1.8 | 0.005 | 0.025 | 0.7 | 0.3 | 4.8 | 1.7 | 0.5 | 0.9 | 25 | -
- | NATMAP Zhoda | 52E/6 | Activation Laboratories Ltd. | - | MGS_OF2009–13 | 1992–1998 | 14 | 683150 | 5459900 | P_4195 | 63 | Till - 8 | 14.1 | 61.3487 | 2.5 | 2.1 | 3 | 260 | 2.9 | 16 | 29 | 4 | 28 | 1 | 0.5 | 1.19 | 3 | 0.025 | 16 | 0.14 | 0.5 | 0.6 | 13 | 10 | 32 | 0.2 | 3.8 | 3 | 1.8 | 0.005 | 0.025 | 0.3 | 0.3 | 4.9 | 1.7 | 0.5 | 0.8 | 25 | -
- | NATMAP Zhoda | 52E/6 | Activation Laboratories Ltd. | - | MGS_OF2009–13 | 1992–1998 | 14 | 683150 | 5459900 | P_4196 | 63 | Till - 9 | 16.15 | 62.0174 | 2.5 | 2.2 | 1 | 260 | 2.8 | 17 | 31 | 5 | 31 | 1 | 0.5 | 1.24 | 3 | 0.025 | 16 | 0.14 | 0.5 | 0.55 | 14 | 10 | 42 | 0.05 | 4 | 3 | 1.9 | 0.005 | 0.025 | 0.3 | 0.3 | 5.1 | 2 | 0.5 | 0.9 | 25 | -
- | NATMAP Zhoda | 52E/6 | Activation Laboratories Ltd. | - | MGS_OF2009–13 | 1992–1998 | 14 | 683150 | 5459900 | P_4197 | 63 | Till - 10 | 18.15 | 52.86 | 2.5 | 3 | 1 | 410 | 2.7 | 17 | 40 | 6 | 39 | 2 | 0.6 | 1.57 | 4 | 0.025 | 21 | 0.19 | 0.5 | 0.67 | 17 | 10 | 28 | 0.2 | 5 | 3 | 2.5 | 0.005 | 0.025 | 0.3 | 0.3 | 5.3 | 1.6 | 0.5 | 0.9 | 25 | -
- | NATMAP Zhoda | 52E/6 | Activation Laboratories Ltd. | - | MGS_OF2009–13 | 1992–1998 | 14 | 683150 | 5459900 | P_4198 | 63 | Till - 11 | 20.3 | 33.8495 | 2.5 | 2.8 | 1 | 440 | 2.9 | 10 | 48 | 7 | 50 | 1 | 0.9 | 1.71 | 7 | 0.025 | 25 | 0.28 | 0.5 | 1.02 | 22 | 10 | 46 | 0.4 | 6 | 3 | 3.3 | 0.005 | 0.025 | 0.3 | 0.3 | 6.9 | 2 | 1 | 1.1 | 62 | -
- | NATMAP Zhoda | 52E/6 | Activation Laboratories Ltd. | - | MGS_OF2009–13 | 1992–1998 | 14 | 683150 | 5459900 | P_4199 | 63 | Till - 12 | 22.3 | 33.925 | 2.5 | 3.4 | 1 | 450 | 2.2 | 9 | 45 | 6 | 48 | 1 | 0.8 | 1.66 | 7 | 0.025 | 24 | 0.28 | 0.5 | 0.97 | 14 | 10 | 35 | 0.3 | 5.7 | 3 | 3.1 | 0.005 | 0.025 | 0.6 | 0.6 | 7.9 | 2.6 | 0.5 | 1.9 | 58 | -
- | NATMAP Zhoda | 52E/6 | Activation Laboratories Ltd. | - | MGS_OF2009–13 | 1992–1998 | 14 | 683150 | 5459900 | P_4200 | 63 | Till - 13 | 24.5 | 31.1961 | 2.5 | 3.4 | 1 | 430 | 2.2 | 8 | 45 | 6 | 45 | 2 | 0.8 | 1.58 | 7 | 0.025 | 24 | 0.28 | 0.5 | 0.98 | 20 | 10 | 52 | 0.4 | 5.5 | 3 | 3.1 | 0.005 | 0.025 | 0.9 | 0.5 | 7.4 | 1.7 | 2 | 1.6 | 52 | -
- | NATMAP Zhoda | 52E/6 | Activation Laboratories Ltd. | - | MGS_OF2009–13 | 1992–1998 | 14 | 683150 | 5459900 | P_4201 | 63 | Till - 14 | 24.7 | 33.2239 | 2.5 | 2.8 | 1 | 370 | 2 | 9 | 42 | 5 | 42 | 1 | 0.7 | 1.48 | 7 | 0.025 | 22 | 0.28 | 0.5 | 0.85 | 18 | 10 | 42 | 0.3 | 5.2 | 3 | 2.9 | 0.005 | 0.025 | 0.6 | 0.3 | 7 | 2 | 0.5 | 1.8 | 58 | -
- | NATMAP Zhoda | 52E/6 | Activation Laboratories Ltd. | - | MGS_OF2009–13 | 1992–1998 | 14 | 683150 | 5459900 | P_4202 | 63 | Till - 15 | 27 | 35.6185 | 2.5 | 2.9 | 1 | 390 | 2.2 | 9 | 43 | 6 | 42 | 2 | 0.8 | 1.52 | 7 | 0.025 | 23 | 0.27 | 0.5 | 0.82 | 17 | 10 | 45 | 0.3 | 5.2 | 3 | 2.9 | 0.005 | 0.025 | 0.5 | 0.5 | 6.9 | 1.9 | 0.5 | 1.7 | 25 | -
- | NATMAP Zhoda | 52E/6 | Activation Laboratories Ltd. | - | MGS_OF2009–13 | 1992–1998 | 14 | 683150 | 5459900 | P_4203 | 63 | Till - 16 | 63.7 | 60.3781 | 2.5 | 2.2 | 1 | 190 | 2.8 | 15 | 28 | 4 | 33 | 0.5 | 0.5 | 1.12 | 6 | 0.025 | 15 | 0.21 | 0.5 | 0.47 | 12 | 37 | 23 | 0.1 | 3.7 | 3 | 2 | 0.005 | 0.025 | 0.3 | 0.3 | 7.3 | 2.3 | 0.5 | 1.8 | 25 | -
- | NATMAP Zhoda | 52E/6 | Activation Laboratories Ltd. | - | MGS_OF2009–13 | 1992–1998 | 14 | 683150 | 5459900 | P_4204 | 63 | Till - 17 | 65.7 | 64.0021 | 2.5 | 1.9 | 1 | 200 | 3.1 | 15 | 28 | 5 | 39 | 1 | 0.5 | 1.21 | 5 | 0.025 | 14 | 0.19 | 0.5 | 0.28 | 11 | 32 | 26 | 0.2 | 3.9 | 3 | 1.8 | 0.005 | 0.025 | 0.3 | 0.3 | 5 | 1.8 | 0.5 | 1.2 | 25 | -
- | NATMAP Zhoda | 52E/6 | Activation Laboratories Ltd. | - | MGS_OF2009–13 | 1992–1998 | 14 | 683150 | 5459900 | P_4205 | 63 | Till - 18 | 67.55 | 59.0545 | 2.5 | 2.6 | 1 | 280 | 3.2 | 14 | 32 | 5 | 38 | 1 | 0.6 | 1.24 | 5 | 0.025 | 17 | 0.22 | 0.5 | 0.27 | 12 | 10 | 27 | 0.2 | 4.5 | 3 | 2.2 | 0.005 | 0.025 | 0.3 | 0.3 | 4.8 | 1.7 | 4 | 1.2 | 25 | -
- | NATMAP Zhoda | 52E/6 | Activation Laboratories Ltd. | - | MGS_OF2009–13 | 1992–1998 | 14 | 683150 | 5459900 | P_4206 | 63 | Till - 19 | 69.4 | 55.9354 | 2.5 | 2.2 | 1 | 230 | 3.2 | 13 | 32 | 5 | 39 | 2 | 0.6 | 1.26 | 5 | 0.025 | 17 | 0.23 | 0.5 | 0.27 | 13 | 10 | 32 | 0.2 | 4.7 | 3 | 2.2 | 0.005 | 0.025 | 0.3 | 0.3 | 5.5 | 2.4 | 0.5 | 1.4 | 25 | -
- | NATMAP Zhoda | 52E/6 | Activation Laboratories Ltd. | - | MGS_OF2009–13 | 1992–1998 | 14 | 683150 | 5459900 | P_4207 | 63 | Till - 20 | 71.45 | 71.4812 | 2.5 | 1.9 | 3 | 210 | 3.4 | 17 | 22 | 4 | 27 | 0.5 | 0.4 | 0.96 | 3 | 0.025 | 12 | 0.12 | 0.5 | 0.36 | 9 | 10 | 23 | 0.1 | 2.8 | 3 | 1.4 | 0.005 | 0.025 | 0.3 | 0.3 | 5.7 | 2.3 | 0.5 | 1.4 | 25 | -
- | NATMAP Zhoda | 52E/6 | Activation Laboratories Ltd. | - | MGS_OF2009–13 | 1992–1998 | 14 | 683150 | 5459900 | P_4208 | 63 | Till - 21 | 73.5 | 70.3488 | 2.5 | 1.5 | 2 | 180 | 3 | 18 | 24 | 4 | 31 | 0.5 | 0.4 | 0.99 | 3 | 0.025 | 13 | 0.12 | 0.5 | 0.4 | 10 | 10 | 23 | 0.1 | 3 | 3 | 1.5 | 0.005 | 0.025 | 0.3 | 0.3 | 3.9 | 1.8 | 2 | 0.7 | 25 | -
- | NATMAP Zhoda | 52E/6 | Activation Laboratories Ltd. | - | MGS_OF2009–13 | 1992–1998 | 14 | 683150 | 5459900 | P_4209 | 63 | Till - 22 | 75.6 | 67.7237 | 2.5 | 1.6 | 1 | 190 | 2.6 | 19 | 25 | 4 | 27 | 0.5 | 0.4 | 1.03 | 3 | 0.025 | 13 | 0.12 | 0.5 | 0.37 | 10 | 10 | 24 | 0.2 | 3 | 3 | 1.5 | 0.005 | 0.025 | 0.3 | 0.3 | 4.2 | 1.2 | 0.5 | 0.8 | 25 | -
- | NATMAP Zhoda | 52E/6 | Activation Laboratories Ltd. | - | MGS_OF2009–13 | 1992–1998 | 14 | 683150 | 5459900 | P_4210 | 63 | Till - 23 | 77.55 | 66.5913 | 2.5 | 2.4 | 1 | 200 | 2.3 | 20 | 24 | 4 | 29 | 1 | 0.4 | 1.06 | 3 | 0.025 | 13 | 0.12 | 0.5 | 0.36 | 10 | 10 | 20 | 0.2 | 3.1 | 3 | 1.5 | 0.005 | 0.025 | 0.3 | 0.3 | 3.8 | 1.4 | 0.5 | 0.7 | 25 | -
- | NATMAP Zhoda | 52E/6 | Activation Laboratories Ltd. | - | MGS_OF2009–13 | 1992–1998 | 14 | 683150 | 5459900 | P_4211 | 63 | Till - 1 | 79.2 | 67.2795 | 2.5 | 2.8 | 1 | 210 | 2.5 | 20 | 26 | 4 | 34 | 1 | 0.4 | 1.14 | 3 | 0.025 | 14 | 0.14 | 0.5 | 0.39 | 11 | 10 | 24 | 0.2 | 3.5 | 3 | 1.7 | 0.005 | 0.025 | 0.3 | 0.3 | 4.2 | 1.6 | 0.5 | 0.8 | 25 | -
- | NATMAP Zhoda | 52E/6 | Activation Laboratories Ltd. | - | MGS_OF2009–13 | 1992–1998 | 14 | 683150 | 5459900 | P_4212 | 63 | Till - 2 | 81.45 | 74.3951 | 2.5 | 2.1 | 2 | 440 | 1 | 18 | 24 | 8 | 38 | 2 | 0.5 | 1.27 | 2 | 0.025 | 12 | 0.13 | 0.5 | 0.12 | 11 | 10 | 33 | 0.2 | 4.4 | 3 | 1.7 | 0.005 | 0.025 | 0.3 | 0.3 | 4.7 | 1.7 | 0.5 | 0.9 | 25 | -
- | NATMAP Pansy | 52E/6 | Activation Laboratories Ltd. | - | MGS_OF2009–13 | 1992–1998 | 14 | 666550 | 5464750 | Q_4213 | 63 | Till - 3 | 4.2 | 53.0104 | 2.5 | 1.7 | 3 | 300 | 3 | 13 | 33 | 5 | 35 | 0.5 | 0.6 | 1.25 | 6 | 0.025 | 17 | 0.19 | 0.5 | 0.69 | 10 | 10 | 32 | 0.2 | 4.3 | 3 | 2.2 | 0.005 | 0.025 | 0.3 | 0.3 | 3.8 | 3.2 | 0.5 | 0.9 | 25 | -
- | NATMAP Pansy | 52E/6 | Activation Laboratories Ltd. | - | MGS_OF2009–13 | 1992–1998 | 14 | 666550 | 5464750 | Q_4214 | 63 | Till - 4 | 5.95 | 62.812 | 2.5 | 1.4 | 1 | 240 | 3.2 | 16 | 26 | 4 | 29 | 0.5 | 0.5 | 1.07 | 3 | 0.025 | 14 | 0.14 | 0.5 | 0.61 | 9 | 10 | 29 | 0.1 | 3.4 | 3 | 1.7 | 0.005 | 0.025 | 0.3 | 0.3 | 5.9 | 2.5 | 0.5 | 1.3 | 25 | -
- | NATMAP Pansy | 52E/6 | Activation Laboratories Ltd. | - | MGS_OF2009–13 | 1992–1998 | 14 | 666550 | 5464750 | Q_4215 | 63 | Till - 5 | 8.45 | 57.9112 | 2.5 | 2.5 | 1 | 300 | 3.3 | 15 | 32 | 4 | 35 | 1 | 0.6 | 1.27 | 4 | 0.025 | 17 | 0.17 | 0.5 | 0.66 | 13 | 10 | 26 | 0.2 | 4.1 | 3 | 2.1 | 0.005 | 0.025 | 0.3 | 0.3 | 4.6 | 2.3 | 0.5 | 0.9 | 25 | -
- | NATMAP Pansy | 52E/6 | Activation Laboratories Ltd. | - | MGS_OF2009–13 | 1992–1998 | 14 | 666550 | 5464750 | Q_4216 | 63 | Till - 6 | 33.8 | 49.4083 | 2.5 | 2.8 | 1 | 360 | 3.5 | 13 | 38 | 5 | 42 | 0.5 | 0.7 | 1.35 | 7 | 0.025 | 21 | 0.24 | 0.5 | 0.88 | 16 | 10 | 27 | 0.2 | 4.2 | 3 | 2.7 | 0.005 | 0.025 | 0.3 | 0.3 | 5.5 | 1.7 | 0.5 | 1.1 | 25 | -
- | NATMAP Pansy | 52E/6 | Activation Laboratories Ltd. | - | MGS_OF2009–13 | 1992–1998 | 14 | 666550 | 5464750 | Q_4217 | 63 | Till - 7 | 38.1 | 38.9897 | 2.5 | 2.2 | 1 | 360 | 2.8 | 11 | 45 | 5 | 47 | 0.5 | 0.8 | 1.53 | 11 | 0.025 | 24 | 0.31 | 0.5 | 0.88 | 17 | 10 | 34 | 0.3 | 5.1 | 3 | 3.2 | 0.005 | 0.025 | 0.6 | 0.3 | 6.4 | 1.8 | 0.5 | 1.5 | 25 | -
- | NATMAP Pansy | 52E/6 | Activation Laboratories Ltd. | - | MGS_OF2009–13 | 1992–1998 | 14 | 666550 | 5464750 | Q_4218 | 63 | Till - 8 | 40.1 | 44.1444 | 2.5 | 1.8 | 4 | 350 | 2.6 | 10 | 46 | 5 | 45 | 0.5 | 0.7 | 1.54 | 9 | 0.025 | 24 | 0.28 | 0.5 | 0.88 | 18 | 10 | 35 | 0.3 | 5 | 3 | 3 | 0.005 | 0.025 | 0.3 | 0.6 | 8 | 2.8 | 0.5 | 2 | 25 | -
- | NATMAP Pansy | 52E/6 | Activation Laboratories Ltd. | - | MGS_OF2009–13 | 1992–1998 | 14 | 666550 | 5464750 | Q_4219 | 63 | Till - 9 | 42.05 | 18.1234 | 2.5 | 3.7 | 1 | 400 | 2.3 | 10 | 53 | 7 | 56 | 1 | 0.9 | 1.94 | 9 | 0.025 | 28 | 0.31 | 0.5 | 0.96 | 21 | 10 | 46 | 0.4 | 6.2 | 3 | 3.5 | 0.005 | 0.025 | 0.5 | 0.6 | 7.8 | 2.3 | 0.5 | 1.7 | 25 | -
- | NATMAP Pansy | 52E/6 | Activation Laboratories Ltd. | - | MGS_OF2009–13 | 1992–1998 | 14 | 666550 | 5464750 | Q_4220 | 63 | Till - 10 | 45.9 | 46.3902 | 2.5 | 3 | 1 | 410 | 3.2 | 14 | 52 | 8 | 55 | 2 | 0.8 | 2.22 | 4 | 0.025 | 29 | 0.21 | 0.5 | 0.8 | 21 | 10 | 61 | 0.2 | 6.8 | 3 | 3.3 | 0.005 | 0.025 | 0.7 | 0.5 | 8.9 | 2.5 | 0.5 | 1.9 | 52 | -
- | NATMAP Pansy | 52E/6 | Activation Laboratories Ltd. | - | MGS_OF2009–13 | 1992–1998 | 14 | 666550 | 5464750 | Q_4221 | 63 | Till - 11 | 47.6 | 24.8607 | 2.5 | 2.8 | 1 | 430 | 2.4 | 8 | 54 | 8 | 62 | 2 | 1 | 2 | 8 | 0.025 | 29 | 0.32 | 0.5 | 1.19 | 22 | 10 | 52 | 0.3 | 7.2 | 3 | 3.7 | 0.005 | 0.025 | 0.8 | 0.3 | 9.7 | 1.7 | 0.5 | 1.5 | 81 | -
- | NATMAP Pansy | 52E/6 | Activation Laboratories Ltd. | - | MGS_OF2009–13 | 1992–1998 | 14 | 666550 | 5464750 | Q_4222 | 63 | Till - 12 | 64.8 | 31.2761 | 2.5 | 5.7 | 1 | 340 | 3.2 | 10 | 65 | 10 | 76 | 4 | 1.1 | 2.51 | 5 | 0.025 | 33 | 0.35 | 0.5 | 0.25 | 25 | 10 | 76 | 0.5 | 10 | 3 | 4.3 | 0.005 | 0.025 | 0.3 | 0.6 | 9.6 | 2.1 | 0.5 | 2 | 61 | -
- | NATMAP Pansy | 52E/6 | Activation Laboratories Ltd. | - | MGS_OF2009–13 | 1992–1998 | 14 | 666550 | 5464750 | Q_4223 | 63 | Till - 13 | 65.8 | 55.9451 | 2.5 | 2.7 | 1 | 240 | 2.9 | 14 | 41 | 6 | 42 | 2 | 0.7 | 1.44 | 7 | 0.025 | 21 | 0.27 | 0.5 | 0.3 | 15 | 10 | 37 | 0.2 | 5.7 | 3 | 2.7 | 0.005 | 0.025 | 0.8 | 0.6 | 11 | 4.9 | 0.5 | 2.3 | 81 | -
- | NATMAP Pansy | 52E/6 | Activation Laboratories Ltd. | - | MGS_OF2009–13 | 1992–1998 | 14 | 666550 | 5464750 | Q_4224 | 63 | Till - 1 | 67.6 | 69.9022 | 2.5 | 1.7 | 3 | 200 | 3.2 | 19 | 27 | 4 | 31 | 0.5 | 0.5 | 1.06 | 3 | 0.025 | 14 | 0.16 | 0.5 | 0.41 | 11 | 10 | 28 | 0.2 | 3.3 | 3 | 1.7 | 0.005 | 0.025 | 0.3 | 0.3 | 6.8 | 2.9 | 0.5 | 1.8 | 25 | -
- | NATMAP Pansy | 52E/6 | Activation Laboratories Ltd. | - | MGS_OF2009–13 | 1992–1998 | 14 | 666550 | 5464750 | Q_4225 | 63 | Till - 2 | 68.6 | 80.4076 | 2.5 | 1.2 | 1 | 140 | 2.3 | 22 | 16 | 3 | 21 | 0.5 | 0.3 | 0.74 | 2 | 0.025 | 8.3 | 0.08 | 0.5 | 0.3 | 7 | 10 | 17 | 0.05 | 2 | 3 | 1 | 0.005 | 0.025 | 0.3 | 0.3 | 4.2 | 1.5 | 0.5 | 0.9 | 25 | -
- | NATMAP St Malo | 52E/6 | Activation Laboratories Ltd. | - | MGS_OF2009–13 | 1992–1998 | 14 | 652800 | 5462900 | R_4226 | 63 | Till - 3 | 1.35 | 50.3363 | 2.5 | 3.6 | 1 | 360 | 3.3 | 14 | 42 | 6 | 45 | 2 | 0.7 | 1.64 | 5 | 0.025 | 21 | 0.23 | 0.5 | 0.63 | 15 | 10 | 37 | 0.3 | 5.3 | 3 | 2.7 | 0.005 | 0.025 | 0.3 | 0.3 | 2.9 | 1 | 0.5 | 0.5 | 25 | -
- | NATMAP St Malo | 52E/6 | Activation Laboratories Ltd. | - | MGS_OF2009–13 | 1992–1998 | 14 | 652800 | 5462900 | R_4227 | 63 | Till - 4 | 3.55 | 21.3052 | 2.5 | 3.3 | 1 | 560 | 1.5 | 6 | 56 | 6 | 57 | 2 | 1 | 1.69 | 11 | 0.025 | 29 | 0.4 | 0.5 | 0.9 | 21 | 10 | 47 | 0.5 | 6 | 3 | 3.9 | 0.005 | 0.025 | 0.3 | 0.3 | 7.3 | 2 | 0.5 | 1.5 | 25 | -
- | NATMAP St Malo | 52E/6 | Activation Laboratories Ltd. | - | MGS_OF2009–13 | 1992–1998 | 14 | 652800 | 5462900 | R_4228 | 63 | Till - 5 | 6.5 | 19.1129 | 2.5 | 4.4 | 2 | 540 | 1.4 | 5 | 58 | 6 | 59 | 2 | 1 | 1.68 | 11 | 0.025 | 30 | 0.45 | 0.5 | 0.9 | 26 | 10 | 46 | 0.6 | 6.1 | 3 | 4.1 | 0.005 | 0.025 | 0.8 | 0.6 | 9.2 | 3 | 0.5 | 2.8 | 61 | -
- | NATMAP St Malo | 52E/6 | Activation Laboratories Ltd. | - | MGS_OF2009–13 | 1992–1998 | 14 | 652800 | 5462900 | R_4229 | 63 | Till - 6 | 8.7 | 46.3938 | 2.5 | 2.6 | 1 | 380 | 2.8 | 13 | 39 | 5 | 38 | 1 | 0.7 | 1.43 | 6 | 0.025 | 20 | 0.23 | 0.5 | 0.74 | 15 | 10 | 28 | 0.2 | 4.5 | 3 | 2.6 | 0.005 | 0.025 | 0.8 | 0.7 | 8.8 | 3.1 | 0.5 | 2.9 | 58 | -
- | NATMAP St Malo | 52E/6 | Activation Laboratories Ltd. | - | MGS_OF2009–13 | 1992–1998 | 14 | 652800 | 5462900 | R_4230 | 63 | Till - 7 | 9.65 | 48.3515 | 2.5 | 2.5 | 1 | 330 | 2.8 | 14 | 41 | 5 | 40 | 1 | 0.7 | 1.52 | 6 | 0.025 | 21 | 0.23 | 0.5 | 0.77 | 19 | 10 | 36 | 0.2 | 4.9 | 3 | 2.7 | 0.005 | 0.025 | 0.3 | 0.3 | 6.6 | 1.7 | 0.5 | 1.5 | 25 | -
- | NATMAP St Malo | 52E/6 | Activation Laboratories Ltd. | - | MGS_OF2009–13 | 1992–1998 | 14 | 652800 | 5462900 | R_4231 | 63 | Till - 8 | 15.7 | 53.9874 | 2.5 | 1.3 | 1 | 270 | 3.3 | 15 | 30 | 4 | 28 | 0.5 | 0.5 | 1.16 | 5 | 0.025 | 15 | 0.19 | 0.5 | 0.77 | 13 | 10 | 25 | 0.2 | 3.9 | 3 | 2.1 | 0.005 | 0.025 | 0.7 | 0.5 | 6.8 | 2 | 2 | 1.5 | 25 | -
- | NATMAP St Malo | 52E/6 | Activation Laboratories Ltd. | - | MGS_OF2009–13 | 1992–1998 | 14 | 652800 | 5462900 | R_4232 | 63 | Till - 9 | 17.85 | 41.4431 | 2.5 | 3.8 | 1 | 360 | 3.3 | 12 | 52 | 6 | 47 | 0.5 | 0.8 | 1.62 | 13 | 0.025 | 27 | 0.36 | 0.5 | 0.8 | 20 | 10 | 32 | 0.3 | 5.4 | 3 | 3.5 | 0.005 | 0.025 | 0.3 | 0.3 | 4.7 | 1.1 | 0.5 | 1.2 | 25 | -
- | NATMAP St Malo | 52E/6 | Activation Laboratories Ltd. | - | MGS_OF2009–13 | 1992–1998 | 14 | 652800 | 5462900 | R_4233 | 63 | Till - 10 | 24.5 | 45.8301 | 2.5 | 4 | 1 | 330 | 3.1 | 14 | 60 | 8 | 53 | 2 | 0.8 | 2.17 | 4 | 0.025 | 28 | 0.28 | 0.5 | 0.65 | 15 | 10 | 57 | 0.3 | 6.9 | 3 | 3.5 | 0.005 | 0.025 | 0.3 | 0.6 | 8.6 | 2.8 | 0.5 | 2.2 | 25 | -
- | NATMAP St Malo | 52E/6 | Activation Laboratories Ltd. | - | MGS_OF2009–13 | 1992–1998 | 14 | 652800 | 5462900 | R_4234 | 63 | Till - 11 | 64.15 | 53.1784 | 2.5 | 2.4 | 1 | 240 | 2.6 | 14 | 43 | 7 | 42 | 1 | 0.7 | 1.51 | 6 | 0.025 | 22 | 0.29 | 0.5 | 0.29 | 12 | 10 | 42 | 0.3 | 5.7 | 3 | 2.9 | 0.005 | 0.025 | 0.3 | 0.3 | 8.6 | 1.5 | 0.5 | 1.4 | 56 | -
- | NATMAP St Malo | 52E/6 | Activation Laboratories Ltd. | - | MGS_OF2009–13 | 1992–1998 | 14 | 652800 | 5462900 | R_4235 | 63 | Till - 1 | 65.5 | 74.3246 | 2.5 | 0.9 | 3 | 120 | 3 | 23 | 14 | 3 | 15 | 0.5 | 0.3 | 0.69 | 1 | 0.025 | 7.3 | 0.09 | 0.5 | 0.28 | 5 | 10 | 21 | 0.2 | 1.8 | 3 | 0.9 | 0.005 | 0.025 | 0.9 | 0.3 | 6.1 | 2.8 | 1 | 1.6 | 25 | -
- | NATMAP St Malo | 52E/6 | Activation Laboratories Ltd. | - | MGS_OF2009–13 | 1992–1998 | 14 | 652800 | 5462900 | R_4236 | 63 | Till - 2 | 66.95 | 61.3003 | 2.5 | 1.9 | 1 | 160 | 1.9 | 20 | 21 | 3 | 27 | 1 | 0.4 | 0.94 | 2 | 0.025 | 9.6 | 0.13 | 0.5 | 0.23 | 2.5 | 10 | 18 | 0.05 | 2.6 | 3 | 1.3 | 0.005 | 0.025 | 0.3 | 0.3 | 2.4 | 1.4 | 3 | 0.4 | 25 | -
- | NATMAP Landmark | 52E/6 | Activation Laboratories Ltd. | - | MGS_OF2009–13 | 1992–1998 | 14 | 653900 | 5503500 | S_4249 | 63 | Till - 3 | 16.75 | 47.3161 | 2.5 | 1.5 | 4 | 200 | 3.1 | 18 | 25 | 3 | 20 | 0.5 | 0.4 | 0.99 | 3 | 0.025 | 13 | 0.12 | 0.5 | 0.47 | 8 | 10 | 36 | 0.1 | 3 | 3 | 1.6 | 0.005 | 0.11 | 0.3 | 0.3 | 2.8 | 2.4 | 3 | 0.7 | 25 | -
- | NATMAP Landmark | 52E/6 | Activation Laboratories Ltd. | - | MGS_OF2009–13 | 1992–1998 | 14 | 653900 | 5503500 | S_4250 | 63 | Till - 1 | 18.45 | 67.8691 | 2.5 | 1.6 | 1 | 230 | 3.4 | 19 | 25 | 3 | 21 | 0.5 | 0.3 | 0.95 | 2 | 0.025 | 12 | 0.13 | 0.5 | 0.45 | 7 | 10 | 24 | 0.05 | 2.8 | 3 | 1.5 | 0.005 | 0.025 | 0.3 | 0.3 | 4.1 | 0.3 | 0.5 | 0.6 | 25 | -
- | NATMAP Landmark | 52E/6 | Activation Laboratories Ltd. | - | MGS_OF2009–13 | 1992–1998 | 14 | 653900 | 5503500 | S_4251 | 63 | Till - 2 | 21.9 | 71.3422 | 2.5 | 1.5 | 2 | 160 | 3.4 | 17 | 23 | 3 | 16 | 0.5 | 0.3 | 0.83 | 2 | 0.025 | 11 | 0.12 | 0.5 | 0.41 | 5 | 10 | 31 | 0.05 | 2.5 | 3 | 1.4 | 0.005 | 0.025 | 0.3 | 0.3 | 3.1 | 1.1 | 0.5 | 0.8 | 25 | -
- | NATMAP Oakbank | 52E/6 | Activation Laboratories Ltd. | - | MGS_OF2009–13 | 1992–1998 | 14 | 655100 | 5533300 | T_4237 | 63 | Till - 3 | 9.65 | 67.6009 | 2.5 | 1.4 | 2 | 170 | 3.1 | 18 | 24 | 3 | 15 | 0.5 | 0.4 | 0.86 | 2 | 0.025 | 11 | 0.09 | 0.5 | 0.43 | 7 | 10 | 17 | 0.1 | 2.5 | 3 | 1.4 | 0.005 | 0.025 | 0.3 | 0.3 | 3.3 | 0.8 | 0.5 | 0.6 | 25 | -
- | NATMAP Oakbank | 52E/6 | Activation Laboratories Ltd. | - | MGS_OF2009–13 | 1992–1998 | 14 | 655100 | 5533300 | T_4238 | 63 | Till - 4 | 12.5 | 73.9579 | 2.5 | 1.8 | 1 | 190 | 3.3 | 19 | 24 | 4 | 21 | 1 | 0.5 | 1.02 | 2 | 0.025 | 13 | 0.11 | 0.5 | 0.48 | 7 | 10 | 21 | 0.05 | 3 | 3 | 1.6 | 0.005 | 0.025 | 0.3 | 0.3 | 3.2 | 0.8 | 0.5 | 0.7 | 25 | -
- | NATMAP Oakbank | 52E/6 | Activation Laboratories Ltd. | - | MGS_OF2009–13 | 1992–1998 | 14 | 655100 | 5533300 | T_4239 | 63 | Till - 5 | 14.5 | 69.7513 | 2.5 | 1.6 | 1 | 300 | 2.7 | 19 | 34 | 5 | 31 | 1 | 0.6 | 1.28 | 2 | 0.025 | 17 | 0.15 | 2 | 0.57 | 7 | 10 | 47 | 0.2 | 4 | 3 | 2 | 0.005 | 0.025 | 0.3 | 0.3 | 4.4 | 1.3 | 0.5 | 0.7 | 25 | -
- | NATMAP Oakbank | 52E/6 | Activation Laboratories Ltd. | - | MGS_OF2009–13 | 1992–1998 | 14 | 655100 | 5533300 | T_4240 | 63 | Till - 6 | 16.3 | 72.1134 | 2.5 | 0.9 | 1 | 270 | 2.8 | 17 | 23 | 3 | 17 | 1 | 0.4 | 0.9 | 3 | 0.025 | 12 | 0.11 | 0.5 | 0.62 | 7 | 10 | 23 | 0.05 | 2.8 | 3 | 1.6 | 0.005 | 0.025 | 0.3 | 0.3 | 5 | 1.6 | 0.5 | 0.6 | 63 | -
- | NATMAP Oakbank | 52E/6 | Activation Laboratories Ltd. | - | MGS_OF2009–13 | 1992–1998 | 14 | 655100 | 5533300 | T_4241 | 63 | Till - 7 | 17.95 | 70.9377 | 2.5 | 1.3 | 2 | 160 | 3 | 21 | 24 | 4 | 23 | 0.5 | 0.4 | 1.06 | 2 | 0.025 | 12 | 0.1 | 0.5 | 0.44 | 6 | 10 | 32 | 0.2 | 3.1 | 3 | 1.6 | 0.005 | 0.025 | 1.3 | 0.3 | 3.2 | 1 | 0.5 | 0.8 | 25 | -
- | NATMAP Oakbank | 52E/6 | Activation Laboratories Ltd. | - | MGS_OF2009–13 | 1992–1998 | 14 | 655100 | 5533300 | T_4242 | 63 | Till - 8 | 19.7 | 64.9621 | 2.5 | 1.9 | 3 | 200 | 2.8 | 22 | 28 | 4 | 24 | 0.5 | 0.4 | 1.15 | 2 | 0.025 | 14 | 0.14 | 0.5 | 0.43 | 8 | 10 | 20 | 0.2 | 3.4 | 3 | 1.7 | 0.005 | 0.025 | 0.3 | 0.3 | 3.8 | 0.9 | 0.5 | 0.7 | 25 | -
- | NATMAP Oakbank | 52E/6 | Activation Laboratories Ltd. | - | MGS_OF2009–13 | 1992–1998 | 14 | 655100 | 5533300 | T_4243 | 63 | Till - 9 | 21.6 | 63.3606 | 2.5 | 1.2 | 3 | 150 | 2.7 | 27 | 16 | 2 | 20 | 0.5 | 0.3 | 0.73 | 2 | 0.025 | 7.5 | 0.11 | 0.5 | 0.37 | 2.5 | 10 | 15 | 0.1 | 1.8 | 3 | 1 | 0.005 | 0.025 | 0.3 | 0.3 | 4.1 | 1.2 | 0.5 | 0.8 | 25 | -
- | NATMAP Oakbank | 52E/6 | Activation Laboratories Ltd. | - | MGS_OF2009–13 | 1992–1998 | 14 | 655100 | 5533300 | T_4244 | 63 | Till - 10 | 23.25 | 70.5332 | 2.5 | 0.8 | 1 | 170 | 2.2 | 25 | 19 | 2 | 22 | 0.5 | 0.3 | 0.81 | 3 | 0.025 | 8.6 | 0.1 | 0.5 | 0.46 | 6 | 10 | 20 | 0.2 | 2.1 | 3 | 1.2 | 0.005 | 0.025 | 0.3 | 0.3 | 1.8 | 1.2 | 0.5 | 0.4 | 25 | -
- | NATMAP Oakbank | 52E/6 | Activation Laboratories Ltd. | - | MGS_OF2009–13 | 1992–1998 | 14 | 655100 | 5533300 | T_4245 | 63 | Till - 11 | 25.2 | 70.6193 | 2.5 | 0.9 | 1 | 200 | 3.1 | 22 | 21 | 3 | 21 | 0.5 | 0.4 | 0.79 | 5 | 0.025 | 10 | 0.15 | 0.5 | 0.73 | 8 | 10 | 24 | 0.05 | 2.5 | 3 | 1.5 | 0.005 | 0.025 | 0.3 | 0.3 | 2.5 | 1.1 | 0.5 | 0.6 | 25 | -
- | NATMAP Oakbank | 52E/6 | Activation Laboratories Ltd. | - | MGS_OF2009–13 | 1992–1998 | 14 | 655100 | 5533300 | T_4246 | 63 | Till - 12 | 27.1 | 76.2387 | 2.5 | 5.2 | 1 | 350 | 3 | 14 | 46 | 9 | 50 | 3 | 0.7 | 2.33 | 4 | 0.025 | 23 | 0.25 | 0.5 | 0.56 | 17 | 10 | 63 | 0.5 | 7.8 | 3 | 3.1 | 0.005 | 0.025 | 0.3 | 0.3 | 2.7 | 1.2 | 0.5 | 1 | 25 | -
- | NATMAP Oakbank | 52E/6 | Activation Laboratories Ltd. | - | MGS_OF2009–13 | 1992–1998 | 14 | 655100 | 5533300 | T_4247 | 63 | Till - 1 | 28.65 | 73.1324 | 2.5 | 1.6 | 1 | 210 | 3 | 18 | 29 | 4 | 27 | 0.5 | 0.5 | 1.12 | 3 | 0.025 | 14 | 0.14 | 0.5 | 0.64 | 6 | 10 | 35 | 0.2 | 3.3 | 3 | 1.8 | 0.005 | 0.025 | 1.1 | 0.3 | 7.1 | 1.8 | 0.5 | 1.5 | 59 | -
- | NATMAP Oakbank | 52E/6 | Activation Laboratories Ltd. | - | MGS_OF2009–13 | 1992–1998 | 14 | 655100 | 5533300 | T_4248 | 63 | Till - 2 | 36.6 | 65.593 | 2.5 | 1.6 | 1 | 170 | 3.7 | 21 | 22 | 4 | 24 | 0.5 | 0.4 | 1.04 | 2 | 0.025 | 12 | 0.12 | 0.5 | 0.47 | 8 | 10 | 33 | 0.2 | 2.8 | 3 | 1.5 | 0.005 | 0.025 | 0.3 | 0.3 | 4.2 | 1 | 0.5 | 0.7 | 25 | -
- | NATMAP Lewis | 52E/6 | Activation Laboratories Ltd. | - | MGS_OF2009–13 | 1992–1998 | 14 | 707400 | 5528700 | U_4252 | 63 | Till - 3 | 2.95 | 36.4004 | 2.5 | 1.7 | 1 | 420 | 1.8 | 13 | 52 | 6 | 52 | 1 | 0.9 | 1.86 | 7 | 0.025 | 25 | 0.25 | 0.5 | 1.21 | 17 | 10 | 60 | 0.05 | 5.6 | 3 | 3.4 | 0.005 | 0.025 | 0.6 | 0.3 | 3.6 | 1.1 | 2 | 0.6 | 25 | -
- | NATMAP Lewis | 52E/5 | Activation Laboratories Ltd. | - | MGS_OF2009–13 | 1992–1998 | 14 | 707400 | 5528700 | U_4253 | 63 | Till - 4 | 13.25 | 12.4226 | 2.5 | 1.2 | 22 | 590 | 0.3 | 6 | 83 | 6 | 47 | 1 | 1.3 | 2.07 | 11 | 0.025 | 41 | 0.36 | 0.5 | 2.18 | 29 | 10 | 82 | 0.05 | 6.5 | 3 | 5.3 | 0.005 | 0.025 | 0.3 | 0.3 | 7.6 | 1.5 | 0.5 | 1.4 | 25 | -
- | NATMAP Lewis | 52E/5 | Activation Laboratories Ltd. | - | MGS_OF2009–13 | 1992–1998 | 14 | 707400 | 5528700 | U_4254 | 63 | Till - 5 | 16.5 | 12.8649 | 2.5 | 1.4 | 1 | 530 | 0.3 | 5 | 81 | 6 | 50 | 1 | 1.2 | 2.07 | 11 | 0.025 | 39 | 0.33 | 0.5 | 2.15 | 27 | 10 | 38 | 0.05 | 6.3 | 3 | 5 | 0.005 | 0.025 | 2.4 | 0.3 | 13 | 2.1 | 0.5 | 1.9 | 25 | -
- | NATMAP Lewis | 52E/5 | Activation Laboratories Ltd. | - | MGS_OF2009–13 | 1992–1998 | 14 | 707400 | 5528700 | U_4255 | 63 | Till - 6 | 18.1 | 35.1869 | 2.5 | 2.6 | 2 | 440 | 2.2 | 12 | 59 | 9 | 55 | 2 | 0.9 | 2.12 | 5 | 0.025 | 30 | 0.28 | 0.5 | 1.39 | 18 | 10 | 69 | 0.2 | 6.8 | 3 | 3.6 | 0.005 | 0.025 | 0.3 | 0.3 | 13 | 2.2 | 0.5 | 2.1 | 69 | -
- | NATMAP Lewis | 52E/5 | Activation Laboratories Ltd. | - | MGS_OF2009–13 | 1992–1998 | 14 | 707400 | 5528700 | U_4256 | 63 | Till - 7 | 20.05 | 33.8224 | 2.5 | 1.9 | 1 | 470 | 1.3 | 10 | 60 | 8 | 53 | 2 | 0.9 | 2.17 | 4 | 0.025 | 30 | 0.23 | 2 | 1.39 | 19 | 10 | 63 | 0.05 | 6.9 | 3 | 3.6 | 0.005 | 0.025 | 0.3 | 0.3 | 9.2 | 1.7 | 0.5 | 1.5 | 25 | -
- | NATMAP Lewis | 52E/5 | Activation Laboratories Ltd. | - | MGS_OF2009–13 | 1992–1998 | 14 | 707400 | 5528700 | U_4257 | 63 | Till - 8 | 22 | 28.9578 | 2.5 | 2.2 | 4 | 520 | 1.5 | 9 | 59 | 8 | 49 | 2 | 0.9 | 2.22 | 5 | 0.025 | 30 | 0.23 | 0.5 | 1.55 | 19 | 10 | 49 | 0.05 | 7.1 | 3 | 3.7 | 0.005 | 0.025 | 0.3 | 0.3 | 8.8 | 1.3 | 0.5 | 1.5 | 60 | -
- | NATMAP Lewis | 52E/5 | Activation Laboratories Ltd. | - | MGS_OF2009–13 | 1992–1998 | 14 | 707400 | 5528700 | U_4258 | 63 | Till - 9 | 23.9 | 38.029 | 2.5 | 1.6 | 1 | 400 | 0.3 | 11 | 51 | 7 | 44 | 1 | 0.8 | 1.88 | 4 | 0.025 | 25 | 0.2 | 0.5 | 1.29 | 17 | 10 | 51 | 0.05 | 5.8 | 3 | 3.2 | 0.005 | 0.025 | 0.3 | 0.3 | 9.7 | 2.2 | 0.5 | 1.6 | 62 | -
- | NATMAP Lewis | 52E/5 | Activation Laboratories Ltd. | - | MGS_OF2009–13 | 1992–1998 | 14 | 707400 | 5528700 | U_4259 | 63 | Till - 10 | 25.7 | 30.6406 | 2.5 | 1.2 | 1 | 440 | 2.3 | 10 | 48 | 6 | 47 | 0.5 | 1 | 1.7 | 8 | 0.025 | 24 | 0.26 | 0.5 | 1.55 | 15 | 10 | 38 | 0.05 | 5.6 | 3 | 3.2 | 0.005 | 0.025 | 1.2 | 0.3 | 7.8 | 1.2 | 0.5 | 1.3 | 25 | -
- | NATMAP Lewis | 52E/5 | Activation Laboratories Ltd. | - | MGS_OF2009–13 | 1992–1998 | 14 | 707400 | 5528700 | U_4260 | 63 | Till - 11 | 27.9 | 28.6075 | 2.5 | 1.2 | 5 | 480 | 2.2 | 9 | 45 | 4 | 48 | 0.5 | 0.9 | 1.59 | 9 | 0.025 | 22 | 0.26 | 0.5 | 1.6 | 14 | 10 | 47 | 0.05 | 5.1 | 3 | 3 | 0.005 | 0.025 | 1.4 | 0.3 | 6.9 | 1.5 | 2 | 1.5 | 25 | -
- | NATMAP Lewis | 52E/5 | Activation Laboratories Ltd. | - | MGS_OF2009–13 | 1992–1998 | 14 | 707400 | 5528700 | U_4261 | 63 | Till - 12 | 32.1 | 36.5891 | 2.5 | 1.5 | 1 | 490 | 2.7 | 11 | 41 | 5 | 36 | 0.5 | 0.7 | 1.43 | 6 | 0.025 | 20 | 0.22 | 0.5 | 1.54 | 13 | 10 | 45 | 0.05 | 4.2 | 3 | 2.5 | 0.005 | 0.025 | 0.3 | 0.3 | 6.6 | 1.8 | 3 | 1.5 | 50 | -
- | NATMAP Lewis | 52E/5 | Activation Laboratories Ltd. | - | MGS_OF2009–13 | 1992–1998 | 14 | 707400 | 5528700 | U_4262 | 63 | Till - 13 | 40.8 | 33.8495 | 2.5 | 1.3 | 1 | 430 | 1.8 | 9 | 41 | 5 | 45 | 1 | 0.8 | 1.51 | 8 | 0.025 | 21 | 0.26 | 0.5 | 1.38 | 15 | 10 | 37 | 0.2 | 4.7 | 3 | 2.9 | 0.005 | 0.025 | 1.2 | 0.3 | 5.8 | 1.3 | 0.5 | 1.1 | 25 | -
- | NATMAP Lewis | 52E/5 | Activation Laboratories Ltd. | - | MGS_OF2009–13 | 1992–1998 | 14 | 707400 | 5528700 | U_4263 | 63 | Till - 14 | 42.8 | 36.2117 | 2.5 | 1.7 | 3 | 380 | 2.1 | 10 | 49 | 6 | 48 | 0.5 | 0.8 | 1.68 | 8 | 0.025 | 23 | 0.24 | 0.5 | 1.31 | 15 | 10 | 49 | 0.3 | 5.3 | 3 | 3.1 | 0.005 | 0.025 | 0.3 | 0.3 | 6.3 | 1.4 | 0.5 | 1.5 | 25 | -
- | NATMAP Lewis | 52E/5 | Activation Laboratories Ltd. | - | MGS_OF2009–13 | 1992–1998 | 14 | 707400 | 5528700 | U_4264 | 63 | Till - 15 | 44.65 | 33.2186 | 2.5 | 1.6 | 4 | 430 | 2.1 | 11 | 50 | 6 | 47 | 0.5 | 0.9 | 1.69 | 9 | 0.025 | 24 | 0.26 | 0.5 | 1.35 | 18 | 10 | 58 | 0.2 | 5.5 | 3 | 3.3 | 0.005 | 0.025 | 0.3 | 0.3 | 6.4 | 1.5 | 0.5 | 1.4 | 25 | -
- | NATMAP Lewis | 52E/4 | Activation Laboratories Ltd. | - | MGS_OF2009–13 | 1992–1998 | 14 | 707400 | 5528700 | U_4265 | 63 | Till - 16 | 46.3 | 30.4625 | 2.5 | 2.4 | 1 | 450 | 2.1 | 10 | 52 | 7 | 61 | 1 | 0.9 | 1.86 | 8 | 0.025 | 25 | 0.29 | 0.5 | 1.33 | 19 | 10 | 52 | 0.3 | 5.9 | 3 | 3.4 | 0.005 | 0.025 | 0.3 | 0.3 | 7 | 1.3 | 0.5 | 1.6 | 25 | -
- | NATMAP Lewis | 52E/4 | Activation Laboratories Ltd. | - | MGS_OF2009–13 | 1992–1998 | 14 | 707400 | 5528700 | U_4266 | 63 | Till - 17 | 48.3 | 34.0382 | 2.5 | 2.2 | 1 | 510 | 2.1 | 12 | 57 | 7 | 52 | 1 | 0.9 | 1.95 | 10 | 0.025 | 28 | 0.3 | 0.5 | 1.5 | 14 | 10 | 48 | 0.2 | 6.3 | 3 | 3.7 | 0.005 | 0.025 | 0.3 | 0.3 | 7.2 | 1.9 | 0.5 | 1.7 | 25 | -
- | NATMAP Lewis | 52E/4 | Activation Laboratories Ltd. | - | MGS_OF2009–13 | 1992–1998 | 14 | 707400 | 5528700 | U_4267 | 63 | Till - 18 | 50.5 | 26.1427 | 2.5 | 2.2 | 1 | 580 | 2.1 | 10 | 58 | 7 | 59 | 1 | 1.1 | 1.95 | 9 | 0.025 | 28 | 0.3 | 0.5 | 1.52 | 16 | 10 | 61 | 0.3 | 6.7 | 3 | 3.8 | 0.005 | 0.025 | 1.1 | 0.3 | 7.3 | 1.4 | 0.5 | 1.8 | 25 | -
- | NATMAP Lewis | 52E/4 | Activation Laboratories Ltd. | - | MGS_OF2009–13 | 1992–1998 | 14 | 707400 | 5528700 | U_4268 | 63 | Till - 19 | 52.7 | 28.9471 | 2.5 | 2.7 | 4 | 500 | 2.2 | 11 | 61 | 8 | 63 | 2 | 1.1 | 2.23 | 8 | 0.025 | 30 | 0.34 | 0.5 | 1.48 | 16 | 10 | 59 | 0.3 | 7.4 | 3 | 3.9 | 0.005 | 0.025 | 0.3 | 0.3 | 8.1 | 2 | 0.5 | 1.9 | 25 | -
- | NATMAP Lewis | 52E/4 | Activation Laboratories Ltd. | - | MGS_OF2009–13 | 1992–1998 | 14 | 707400 | 5528700 | U_4269 | 63 | Till - 1 | 54.35 | 29.0226 | 2.5 | 1.6 | 1 | 470 | 2 | 8 | 57 | 7 | 59 | 1 | 1 | 2.03 | 8 | 0.025 | 28 | 0.3 | 0.5 | 1.46 | 17 | 10 | 54 | 0.1 | 6.8 | 3 | 3.7 | 0.005 | 0.025 | 0.3 | 0.3 | 8.5 | 1.7 | 0.5 | 2 | 59 | -
- | NATMAP Lewis | 52E/4 | Activation Laboratories Ltd. | - | MGS_OF2009–13 | 1992–1998 | 14 | 707400 | 5528700 | U_4270 | 63 | Till - 2 | 55.95 | 62.4219 | 2.5 | 2 | 1 | 310 | 3.4 | 22 | 41 | 5 | 45 | 0.5 | 0.6 | 1.69 | 4 | 0.025 | 20 | 0.14 | 2 | 0.88 | 13 | 10 | 36 | 0.2 | 3.8 | 3 | 2.3 | 0.005 | 0.025 | 0.3 | 0.3 | 7.7 | 1.5 | 0.5 | 1.8 | 25 | -
- | NATMAP Giroux | 52E/4 | Activation Laboratories Ltd. | - | MGS_OF2009–13 | 1992–1998 | 14 | 679700 | 5494150 | V_4271 | 63 | Till - 3 | 1.5 | 58.4959 | 2.5 | 2.5 | 1 | 240 | 3.6 | 19 | 36 | 5 | 32 | 1 | 0.6 | 1.41 | 4 | 0.025 | 18 | 0.18 | 0.5 | 0.71 | 13 | 10 | 34 | 0.2 | 4.1 | 3 | 2.3 | 0.005 | 0.025 | 0.3 | 0.3 | 6.8 | 1.5 | 3 | 0.9 | 25 | -
- | NATMAP Giroux | 52E/4 | Activation Laboratories Ltd. | - | MGS_OF2009–13 | 1992–1998 | 14 | 679700 | 5494150 | V_4272 | 63 | Till - 4 | 3.75 | 62.8158 | 2.5 | 1.7 | 1 | 290 | 3.1 | 19 | 34 | 5 | 31 | 0.5 | 0.5 | 1.26 | 4 | 0.025 | 17 | 0.16 | 0.5 | 0.64 | 10 | 10 | 48 | 0.2 | 3.9 | 3 | 2.1 | 0.005 | 0.025 | 0.8 | 0.3 | 5.2 | 1.3 | 0.5 | 1.1 | 25 | -
- | NATMAP Giroux | 52E/4 | Activation Laboratories Ltd. | - | MGS_OF2009–13 | 1992–1998 | 14 | 679700 | 5494150 | V_4273 | 63 | Till - 5 | 5.9 | 61.4136 | 2.5 | 1.8 | 1 | 230 | 3.1 | 18 | 36 | 5 | 30 | 1 | 0.6 | 1.27 | 4 | 0.025 | 17 | 0.16 | 0.5 | 0.67 | 10 | 10 | 33 | 0.2 | 4.2 | 3 | 2.3 | 0.005 | 0.025 | 0.3 | 0.3 | 4.9 | 1.6 | 0.5 | 1 | 25 | -
- | NATMAP Giroux | 52E/4 | Activation Laboratories Ltd. | - | MGS_OF2009–13 | 1992–1998 | 14 | 679700 | 5494150 | V_4274 | 63 | Till - 6 | 7.9 | 59.4182 | 2.5 | 2.7 | 1 | 250 | 3.2 | 18 | 38 | 6 | 36 | 1 | 0.7 | 1.41 | 4 | 0.025 | 19 | 0.21 | 0.5 | 0.71 | 13 | 10 | 48 | 0.2 | 4.5 | 3 | 2.5 | 0.005 | 0.025 | 0.3 | 0.3 | 5.2 | 0.9 | 0.5 | 1 | 25 | -
- | NATMAP Giroux | 52E/4 | Activation Laboratories Ltd. | - | MGS_OF2009–13 | 1992–1998 | 14 | 679700 | 5494150 | V_4275 | 63 | Till - 7 | 9.95 | 61.7426 | 2.5 | 2.3 | 1 | 280 | 3.1 | 20 | 39 | 5 | 36 | 2 | 0.6 | 1.4 | 4 | 0.025 | 19 | 0.18 | 0.5 | 0.69 | 11 | 10 | 48 | 0.2 | 4.5 | 3 | 2.4 | 0.005 | 0.025 | 0.3 | 0.3 | 5.7 | 1.2 | 0.5 | 1.2 | 25 | -
- | NATMAP Giroux | 52E/4 | Activation Laboratories Ltd. | - | MGS_OF2009–13 | 1992–1998 | 14 | 679700 | 5494150 | V_4276 | 63 | Till - 8 | 11.55 | 61.8935 | 2.5 | 3.2 | 1 | 260 | 3.1 | 18 | 38 | 6 | 41 | 1 | 0.6 | 1.53 | 3 | 0.025 | 19 | 0.19 | 0.5 | 0.67 | 11 | 10 | 38 | 0.2 | 4.9 | 3 | 2.4 | 0.005 | 0.025 | 0.3 | 0.3 | 5.8 | 1.4 | 0.5 | 1 | 25 | -
- | NATMAP Giroux | 52E/4 | Activation Laboratories Ltd. | - | MGS_OF2009–13 | 1992–1998 | 14 | 679700 | 5494150 | V_4277 | 63 | Till - 9 | 13.9 | 60.5939 | 2.5 | 3.1 | 3 | 310 | 3.1 | 19 | 40 | 7 | 39 | 2 | 0.6 | 1.53 | 3 | 0.025 | 20 | 0.21 | 1 | 0.67 | 13 | 10 | 49 | 0.3 | 4.9 | 3 | 2.5 | 0.005 | 0.025 | 0.3 | 0.3 | 5.4 | 1.2 | 0.5 | 1.1 | 25 | -
- | NATMAP Giroux | 52E/4 | Activation Laboratories Ltd. | - | MGS_OF2009–13 | 1992–1998 | 14 | 679700 | 5494150 | V_4278 | 63 | Till - 10 | 17.2 | 53.5829 | 2.5 | 3.1 | 6 | 310 | 2.7 | 17 | 45 | 6 | 40 | 1 | 0.7 | 1.58 | 5 | 0.025 | 22 | 0.23 | 0.5 | 0.81 | 14 | 10 | 42 | 0.2 | 5.2 | 3 | 2.8 | 0.005 | 0.025 | 0.3 | 0.3 | 5.8 | 1.6 | 0.5 | 1.2 | 25 | -
- | NATMAP Giroux | 52E/4 | Activation Laboratories Ltd. | - | MGS_OF2009–13 | 1992–1998 | 14 | 679700 | 5494150 | V_4279 | 63 | Till - 11 | 19.25 | 52.9802 | 2.5 | 1.7 | 1 | 310 | 3.1 | 16 | 40 | 5 | 40 | 1 | 0.6 | 1.45 | 5 | 0.025 | 20 | 0.2 | 0.5 | 0.89 | 15 | 10 | 34 | 0.2 | 4.5 | 3 | 2.5 | 0.005 | 0.025 | 0.3 | 0.3 | 6.2 | 1.5 | 0.5 | 1.3 | 51 | -
- | NATMAP Giroux | 52E/4 | Activation Laboratories Ltd. | - | MGS_OF2009–13 | 1992–1998 | 14 | 679700 | 5494150 | V_4280 | 63 | Till - 12 | 20.25 | 55.1844 | 2.5 | 2.7 | 3 | 300 | 2.6 | 19 | 48 | 6 | 37 | 1 | 0.7 | 1.56 | 4 | 0.025 | 23 | 0.17 | 0.5 | 0.61 | 14 | 10 | 53 | 0.2 | 5.1 | 3 | 2.8 | 0.005 | 0.025 | 0.3 | 0.3 | 6 | 1.5 | 2 | 1.1 | 25 | -
- | NATMAP Giroux | 52E/4 | Activation Laboratories Ltd. | - | MGS_OF2009–13 | 1992–1998 | 14 | 679700 | 5494150 | V_4281 | 63 | Till - 13 | 22.1 | 55.8909 | 2.5 | 1.7 | 3 | 230 | 2.9 | 20 | 40 | 5 | 43 | 0.5 | 0.7 | 1.44 | 6 | 0.025 | 19 | 0.23 | 0.5 | 0.82 | 13 | 10 | 31 | 0.05 | 4.4 | 3 | 2.5 | 0.005 | 0.025 | 0.3 | 0.3 | 6.6 | 1.7 | 0.5 | 1.3 | 25 | -
- | NATMAP Giroux | 52E/4 | Activation Laboratories Ltd. | - | MGS_OF2009–13 | 1992–1998 | 14 | 679700 | 5494150 | V_4282 | 63 | Till - 14 | 24.85 | 58.582 | 2.5 | 1.4 | 1 | 260 | 2.6 | 19 | 38 | 5 | 41 | 0.5 | 0.7 | 1.45 | 5 | 0.025 | 18 | 0.2 | 0.5 | 0.75 | 12 | 10 | 36 | 0.2 | 4.3 | 3 | 2.4 | 0.005 | 0.025 | 0.3 | 0.3 | 5.7 | 1.6 | 0.5 | 1.3 | 25 | -
- | NATMAP Giroux | 52E/4 | Activation Laboratories Ltd. | - | MGS_OF2009–13 | 1992–1998 | 14 | 679700 | 5494150 | V_4283 | 63 | Till - 15 | 28.7 | 43.1762 | 2.5 | 1.8 | 1 | 430 | 2.9 | 16 | 47 | 6 | 46 | 0.5 | 0.7 | 1.66 | 5 | 0.025 | 23 | 0.19 | 0.5 | 1.24 | 11 | 10 | 53 | 0.2 | 4.5 | 3 | 2.8 | 0.005 | 0.025 | 0.3 | 0.3 | 5.4 | 1.6 | 0.5 | 1.2 | 25 | -
- | NATMAP Giroux | 52E/4 | Activation Laboratories Ltd. | - | MGS_OF2009–13 | 1992–1998 | 14 | 679700 | 5494150 | V_4284 | 63 | Till - 16 | 30.95 | 59.0345 | 2.5 | 1.6 | 4 | 270 | 2.8 | 19 | 41 | 6 | 44 | 2 | 0.7 | 1.58 | 3 | 0.025 | 21 | 0.18 | 0.5 | 0.65 | 15 | 10 | 33 | 0.1 | 4.7 | 3 | 2.5 | 0.005 | 0.025 | 0.9 | 0.3 | 7.6 | 1.6 | 4 | 1.2 | 25 | -
- | NATMAP Giroux | 52E/4 | Activation Laboratories Ltd. | - | MGS_OF2009–13 | 1992–1998 | 14 | 679700 | 5494150 | V_4285 | 63 | Till - 17 | 33.2 | 63.7559 | 2.5 | 2.1 | 1 | 230 | 3.2 | 21 | 38 | 6 | 42 | 1 | 0.6 | 1.54 | 3 | 0.025 | 20 | 0.19 | 2 | 0.59 | 14 | 10 | 33 | 0.2 | 4.5 | 3 | 2.4 | 0.005 | 0.025 | 0.3 | 0.3 | 6.5 | 1.5 | 0.5 | 1 | 25 | -
- | NATMAP Giroux | 52E/4 | Activation Laboratories Ltd. | - | MGS_OF2009–13 | 1992–1998 | 14 | 679700 | 5494150 | V_4286 | 63 | Till - 18 | 35.15 | 64.4099 | 2.5 | 2.3 | 1 | 180 | 3.6 | 19 | 36 | 5 | 33 | 1 | 0.6 | 1.29 | 5 | 0.025 | 17 | 0.23 | 0.5 | 0.34 | 12 | 10 | 28 | 0.3 | 4.5 | 3 | 2.3 | 0.005 | 0.025 | 0.3 | 0.3 | 6 | 1.3 | 0.5 | 1.1 | 25 | -
- | NATMAP Giroux | 52E/4 | Activation Laboratories Ltd. | - | MGS_OF2009–13 | 1992–1998 | 14 | 679700 | 5494150 | V_4287 | 63 | Till - 1 | 36.75 | 67.9446 | 2.5 | 2.3 | 2 | 180 | 3.9 | 20 | 29 | 5 | 32 | 0.5 | 0.5 | 1.12 | 5 | 0.025 | 14 | 0.21 | 0.5 | 0.36 | 5 | 10 | 18 | 0.2 | 3.6 | 3 | 1.8 | 0.005 | 0.025 | 0.8 | 0.3 | 5.2 | 1.7 | 0.5 | 1.5 | 25 | -
- | NATMAP Giroux | 52E/4 | Activation Laboratories Ltd. | - | MGS_OF2009–13 | 1992–1998 | 14 | 679700 | 5494150 | V_4288 | 63 | Till - 2 | 38.6 | 77.4038 | 2.5 | 1.4 | 1 | 170 | 3.4 | 26 | 22 | 4 | 23 | 0.5 | 0.3 | 0.98 | 2 | 0.025 | 11 | 0.11 | 0.5 | 0.37 | 9 | 10 | 26 | 0.05 | 2.7 | 3 | 1.4 | 0.005 | 0.025 | 0.7 | 0.3 | 4.2 | 1.5 | 1 | 1.1 | 25 | -
- | NATMAP Ross | 52E/4 | Activation Laboratories Ltd. | - | MGS_OF2009–13 | 1992–1998 | 14 | 692800 | 5516450 | W_4289 | 63 | Till - 3 | 1.6 | 59.3546 | 2.5 | 2.7 | 1 | 230 | 3.8 | 19 | 36 | 5 | 30 | 0.5 | 0.6 | 1.33 | 4 | 0.025 | 17 | 0.17 | 0.5 | 0.74 | 11 | 10 | 32 | 0.1 | 3.9 | 3 | 2.2 | 0.005 | 0.025 | 0.3 | 0.3 | 3.2 | 1.1 | 1 | 0.6 | 25 | -
- | NATMAP Ross | 52E/4 | Activation Laboratories Ltd. | - | MGS_OF2009–13 | 1992–1998 | 14 | 692800 | 5516450 | W_4290 | 63 | Till - 4 | 3.15 | 58.8151 | 2.5 | 2.5 | 2 | 260 | 2.6 | 19 | 36 | 5 | 35 | 0.5 | 0.6 | 1.39 | 5 | 0.025 | 18 | 0.19 | 0.5 | 0.76 | 10 | 10 | 37 | 0.05 | 4.1 | 3 | 2.3 | 0.005 | 0.025 | 0.9 | 0.3 | 5.1 | 1.1 | 0.5 | 1 | 25 | -
- | NATMAP Ross | 52E/4 | Activation Laboratories Ltd. | - | MGS_OF2009–13 | 1992–1998 | 14 | 692800 | 5516450 | W_4291 | 63 | Till - 5 | 4.75 | 61.4964 | 2.5 | 2 | 3 | 250 | 2.5 | 20 | 34 | 5 | 29 | 1 | 0.5 | 1.27 | 3 | 0.025 | 16 | 0.15 | 0.5 | 0.61 | 12 | 10 | 31 | 0.1 | 3.9 | 3 | 2.1 | 0.005 | 0.025 | 0.3 | 0.3 | 5.2 | 1.5 | 1 | 1.2 | 25 | -
- | NATMAP Ross | 52E/4 | Activation Laboratories Ltd. | - | MGS_OF2009–13 | 1992–1998 | 14 | 692800 | 5516450 | W_4292 | 63 | Till - 6 | 6.85 | 59.0654 | 2.5 | 2.2 | 1 | 290 | 3.1 | 20 | 39 | 6 | 35 | 1 | 0.6 | 1.46 | 4 | 0.025 | 20 | 0.17 | 0.5 | 0.77 | 13 | 10 | 47 | 0.2 | 4.3 | 3 | 2.4 | 0.005 | 0.025 | 0.3 | 0.3 | 5 | 1 | 0.5 | 0.9 | 25 | -
- | NATMAP Ross | 52E/4 | Activation Laboratories Ltd. | - | MGS_OF2009–13 | 1992–1998 | 14 | 692800 | 5516450 | W_4293 | 63 | Till - 7 | 12.35 | 36.1709 | 2.5 | 2.1 | 1 | 580 | 2.3 | 15 | 64 | 10 | 68 | 2 | 1 | 2.56 | 7 | 0.025 | 33 | 0.27 | 0.5 | 1.17 | 23 | 10 | 71 | 0.1 | 7.6 | 3 | 4 | 0.005 | 0.025 | 0.3 | 0.3 | 5.8 | 1.7 | 0.5 | 1 | 25 | -
- | NATMAP Ross | 52E/4 | Activation Laboratories Ltd. | - | MGS_OF2009–13 | 1992–1998 | 14 | 692800 | 5516450 | W_4294 | 63 | Till - 8 | 44.25 | 50.7891 | 2.5 | 2.1 | 1 | 290 | 2.6 | 17 | 54 | 7 | 51 | 1 | 0.8 | 1.88 | 9 | 0.025 | 25 | 0.3 | 0.5 | 0.79 | 18 | 58 | 40 | 0.2 | 5.3 | 3 | 3.4 | 0.005 | 0.025 | 0.8 | 0.3 | 9.2 | 2.3 | 0.5 | 1.6 | 25 | -
- | NATMAP Ross | 52E/4 | Activation Laboratories Ltd. | - | MGS_OF2009–13 | 1992–1998 | 14 | 692800 | 5516450 | W_4295 | 63 | Till - 9 | 45.5 | 44.9457 | 2.5 | 2.7 | 1 | 380 | 2.2 | 15 | 58 | 8 | 55 | 1 | 0.9 | 2.12 | 5 | 0.025 | 28 | 0.23 | 0.5 | 0.88 | 19 | 10 | 64 | 0.3 | 6.4 | 3 | 3.4 | 0.005 | 0.025 | 0.7 | 0.3 | 7.6 | 1.9 | 3 | 1.7 | 25 | -
- | NATMAP Ross | 52E/3 | Activation Laboratories Ltd. | - | MGS_OF2009–13 | 1992–1998 | 14 | 692800 | 5516450 | W_4296 | 63 | Till - 1 | 46.65 | 42.0842 | 2.5 | 2.3 | 3 | 340 | 2.7 | 17 | 55 | 7 | 62 | 1 | 0.9 | 2.1 | 9 | 0.025 | 27 | 0.29 | 0.5 | 0.97 | 20 | 10 | 43 | 0.2 | 5.9 | 3 | 3.6 | 0.005 | 0.025 | 0.8 | 0.3 | 8 | 1.5 | 0.5 | 1.5 | 53 | -
- | NATMAP Ross | 52E/3 | Activation Laboratories Ltd. | - | MGS_OF2009–13 | 1992–1998 | 14 | 692800 | 5516450 | W_4297 | 63 | Till - 6 | 48.25 | 19.0486 | 2.5 | 3 | 1 | 480 | 0.3 | 6 | 78 | 14 | 91 | 4 | 1.2 | 3.12 | 8 | 0.025 | 42 | 0.37 | 0.5 | 0.67 | 24 | 10 | 120 | 0.2 | 11 | 3 | 4.4 | 0.005 | 0.054 | 0.3 | 0.3 | 8.4 | 1.7 | 0.5 | 1.6 | 25 | -
MGS2015_008 | Hudson Bay Lowland | 52E/3 | Activation Laboratories Ltd. | - | MGS_OF2017-4 | 2002 | 14 | 881913.7042 | 6301417.833 | 12a-W9745 | 63 | Till - 6 | 12.2 | 46.76 | 2.5 | 3.2 | 1 | 450 | 3.1 | 12 | 48 | 9 | 53 | 3 | 0.8 | 2.11 | 5 | 0.025 | 26.1 | 0.23 | 0.5 | 0.93 | 20 | 37 | 78 | 0.05 | 6.4 | 1.5 | 3.3 | 0.005 | 0.025 | 0.3 | 0.3 | 13 | 2.2 | 8 | 2.4 | 60 | -
MGS2015_008 | Hudson Bay Lowland | 52E/3 | Activation Laboratories Ltd. | - | MGS_OF2017-4 | 2002 | 14 | 881913.7042 | 6301417.833 | 12a-W9746 | 63 | Till –10 | 14 | 51.64 | 2.5 | 4.8 | 1 | 450 | 3.7 | 15 | 48 | 7 | 40 | 2 | 0.8 | 1.81 | 3 | 0.025 | 23.7 | 0.22 | 0.5 | 0.79 | 19 | 42 | 15 | 0.3 | 6 | 1.5 | 3 | 0.005 | 0.025 | 0.25 | 0.25 | 6.3 | 2.4 | 0.5 | 1.5 | 108 | 6.427
MGS2015_008 | Hudson Bay Lowland | 52E/3 | Activation Laboratories Ltd. | - | MGS_OF2017-4 | 2002 | 14 | 881913.7042 | 6301417.833 | 12a-W9747 | 63 | Till - 5 | 16 | 49.28 | 2.5 | 5.4 | 1 | 360 | 4.1 | 15 | 51 | 9 | 50 | 3 | 0.6 | 1.93 | 4 | 0.025 | 24.3 | 0.26 | 0.5 | 0.79 | 20 | 41 | 66 | 0.05 | 6.2 | 1.5 | 3.3 | 0.005 | 0.025 | 0.25 | 0.25 | 6.8 | 2.5 | 0.5 | 1.3 | 25 | 4.851
MGS2015_008 | Hudson Bay Lowland | 52E/3 | Activation Laboratories Ltd. | - | MGS_OF2017-4 | 2002 | 14 | 881913.7042 | 6301417.833 | 12a-W9748 | 63 | Till - 3 | 18 | 41.45 | 2.5 | 3 | 1 | 520 | 3.8 | 12 | 61 | 10 | 53 | 2 | 0.5 | 2.13 | 5 | 0.025 | 27.2 | 0.25 | 6 | 1.04 | 15 | 42 | 67 | 0.05 | 6.7 | 1.5 | 3.5 | 0.005 | 0.025 | 0.25 | 0.25 | 6.2 | 1.8 | 0.5 | 1.5 | 25 | 4.909
MGS2015_008 | Hudson Bay Lowland | 52E/3 | Activation Laboratories Ltd. | - | MGS_OF2017-4 | 2002 | 14 | 881913.7042 | 6301417.833 | 12a-W9749 | 63 | Till - 4 | 20 | 46.6 | 2.5 | 2.8 | 1 | 460 | 3.9 | 14 | 49 | 8 | 51 | 2 | 0.8 | 2.18 | 5 | 0.025 | 27.9 | 0.22 | 0.5 | 1.01 | 20 | 41 | 62 | 0.3 | 6.5 | 1.5 | 3.5 | 0.005 | 0.025 | 0.25 | 0.25 | 7.1 | 1.6 | 0.5 | 1.5 | 25 | 5.267
MGS2015_008 | Hudson Bay Lowland | 52E/3 | Activation Laboratories Ltd. | - | MGS_OF2017-4 | 2002 | 14 | 881913.7042 | 6301417.833 | 12b-W9750 | 63 | Till - 8 | 12.2 | 43.49 | 2.5 | 4.1 | 10 | 280 | 3.9 | 14 | 61 | 11 | 60 | 3 | 0.9 | 2.58 | 5 | 0.025 | 29.7 | 0.27 | 0.5 | 0.82 | 18 | 41 | 70 | 0.5 | 8.1 | 1.5 | 3.9 | 0.005 | 0.025 | 0.25 | 0.25 | 7.6 | 2.2 | 0.5 | 1.4 | 25 | 5.413
MGS2015_008 | Hudson Bay Lowland | 52E/3 | Activation Laboratories Ltd. | - | MGS_OF2017-4 | 2002 | 14 | 881913.7042 | 6301417.833 | 12b-W9751 | 63 | Till - 9 | 14 | 33.18 | 2.5 | 3.2 | 5 | 610 | 4.5 | 10 | 72 | 11 | 48 | 4 | 0.9 | 2.39 | 6 | 0.025 | 35 | 0.3 | 6 | 1.01 | 26 | 43 | 66 | 0.3 | 7.9 | 1.5 | 4.7 | 0.005 | 0.025 | 0.25 | 0.25 | 7.2 | 2.5 | 0.5 | 1.7 | 105 | 5.532
MGS2015_008 | Hudson Bay Lowland | 52E/3 | Activation Laboratories Ltd. | - | MGS_OF2017-4 | 2002 | 14 | 881913.7042 | 6301417.833 | 12b-W9752 | 63 | Till - 3 | 16 | 33.11 | 2.5 | 4.9 | 4 | 370 | 2.4 | 10 | 63 | 12 | 67 | 5 | 1 | 2.75 | 5 | 0.025 | 31.9 | 0.3 | 0.5 | 1.12 | 17 | 46 | 92 | 0.05 | 8.7 | 1.5 | 4.3 | 0.005 | 0.025 | 0.25 | 0.25 | 8.8 | 1.6 | 0.5 | 1.9 | 25 | 5.729
MGS2015_008 | Hudson Bay Lowland | 52E/3 | Activation Laboratories Ltd. | - | MGS_OF2017-4 | 2002 | 14 | 881913.7042 | 6301417.833 | 12b-W9753 | 63 | Till - 7 | 18 | 43.45 | 2.5 | 2.9 | 1 | 350 | 3.2 | 13 | 48 | 9 | 53 | 5 | 0.9 | 1.98 | 4 | 0.025 | 26.3 | 0.23 | 2 | 1 | 20 | 41 | 66 | 0.1 | 6.5 | 1.5 | 3.4 | 0.005 | 0.025 | 0.25 | 0.25 | 7.5 | 1.5 | 0.5 | 1.8 | 118 | 5.02
MGS2015_008 | Hudson Bay Lowland | 52E/3 | Activation Laboratories Ltd. | - | MGS_OF2017-4 | 2002 | 14 | 859711.9246 | 6324570.3164 | 10-W9724 | 63 | Till - 9 | 2 | 38.07 | 2.5 | 4.9 | 1 | 340 | 2.9 | 15 | 51 | 10 | 56 | 4 | 0.8 | 2.78 | 3 | 0.025 | 27.8 | 0.21 | 0.5 | 0.7 | 18 | 41 | 89 | 0.3 | 8.3 | 1.5 | 3.7 | 0.005 | 0.025 | 0.25 | 0.25 | 7 | 2.4 | 0.5 | 1.6 | 72 | 5.076
MGS2015_008 | Hudson Bay Lowland | 52E/3 | Activation Laboratories Ltd. | - | MGS_OF2017-4 | 2002 | 14 | 859711.9246 | 6324570.3164 | 10-W9725 | 63 | Till - 2 | 3.8 | 39.18 | 2.5 | 4.5 | 1 | 410 | 3 | 13 | 51 | 11 | 47 | 3 | 0.7 | 2.73 | 3 | 0.025 | 26.7 | 0.24 | 0.5 | 0.78 | 24 | 43 | 40 | 0.2 | 8.6 | 1.5 | 3.7 | 0.005 | 0.025 | 0.25 | 0.25 | 7.9 | 2.3 | 0.5 | 1.3 | 25 | 5.55
MGS2015_008 | Hudson Bay Lowland | 52E/3 | Activation Laboratories Ltd. | - | MGS_OF2017-4 | 2002 | 14 | 859711.9246 | 6324570.3164 | 10-W9726 | 63 | Till - 1 | 4.5 | 39.49 | 2.5 | 4.7 | 1 | 350 | 3.3 | 16 | 50 | 10 | 47 | 3 | 0.8 | 2.36 | 4 | 0.025 | 25.9 | 0.19 | 0.5 | 0.8 | 16 | 40 | 83 | 0.2 | 7.8 | 1.5 | 3.5 | 0.005 | 0.025 | 0.25 | 0.25 | 7.3 | 1.6 | 0.5 | 1.6 | 56 | 5.532
MGS2015_008 | Hudson Bay Lowland | 52E/3 | Activation Laboratories Ltd. | - | MGS_OF2017-4 | 2002 | 14 | 859711.9246 | 6324570.3164 | 10-W9727 | 63 | Till - 5 | 7 | 36.81 | 2.5 | 3.4 | 1 | 440 | 3 | 11 | 55 | 11 | 55 | 2 | 0.7 | 2.58 | 4 | 0.025 | 28.7 | 0.21 | 0.5 | 0.88 | 22 | 43 | 82 | 0.3 | 8.2 | 1.5 | 3.6 | 0.005 | 0.025 | 0.25 | 0.25 | 7.1 | 1.8 | 0.5 | 1.3 | 25 | 5.858
MGS2015_008 | Hudson Bay Lowland | 52E/4 | Activation Laboratories Ltd. | - | MGS_OF2017-4 | 2002 | 14 | 859711.9246 | 6324570.3164 | 10-W9728 | 63 | Till - 3 | 10 | 38.15 | 2.5 | 3 | 1 | 400 | 3.3 | 16 | 55 | 10 | 52 | 3 | 0.7 | 2.63 | 3 | 0.025 | 28.4 | 0.2 | 0.5 | 0.93 | 16 | 42 | 92 | 0.2 | 8.1 | 1.5 | 3.6 | 0.005 | 0.025 | 0.25 | 0.25 | 7.9 | 1.7 | 0.5 | 1.3 | 58 | 5.507
MGS2015_008 | Hudson Bay Lowland | 52E/4 | Activation Laboratories Ltd. | - | MGS_OF2017-4 | 2002 | 14 | 859711.9246 | 6324570.3164 | 10-W9729 | 63 | Till - 1 | 13 | 39.23 | 2.5 | 4.4 | 1 | 340 | 2.8 | 15 | 51 | 11 | 53 | 5 | 0.6 | 2.68 | 4 | 0.025 | 28 | 0.16 | 0.5 | 0.96 | 17 | 46 | 66 | 0.3 | 8.3 | 1.5 | 3.6 | 0.005 | 0.025 | 0.25 | 0.7 | 7.6 | 1.1 | 0.5 | 1.3 | 25 | 5.71
MGS2015_008 | Hudson Bay Lowland | 52E/4 | Activation Laboratories Ltd. | - | MGS_OF2017-4 | 2002 | 14 | 859711.9246 | 6324570.3164 | 10-W9730 | 63 | Till - 6 | 16 | 32.73 | 2.5 | 3.7 | 1 | 590 | 2.6 | 11 | 57 | 12 | 62 | 3 | 0.9 | 2.88 | 4 | 0.025 | 32.4 | 0.18 | 3 | 1.06 | 23 | 49 | 71 | 0.4 | 9.2 | 1.5 | 4.1 | 0.005 | 0.025 | 0.25 | 0.25 | 7.8 | 2.4 | 0.5 | 1.1 | 25 | 4.961
MGS2015_008 | Hudson Bay Lowland | 52E/4 | Activation Laboratories Ltd. | - | MGS_OF2017-4 | 2002 | 14 | 859711.9246 | 6324570.3164 | 10-W9731 | 63 | Till - 1 | 17.5 | 32.28 | 2.5 | 4.4 | 1 | 460 | 2.5 | 11 | 53 | 12 | 57 | 5 | 0.8 | 2.98 | 4 | 0.025 | 30.8 | 0.2 | 0.5 | 1.07 | 24 | 49 | 96 | 0.3 | 9.1 | 1.5 | 4 | 0.005 | 0.025 | 0.25 | 0.25 | 8.7 | 2.6 | 0.5 | 1.2 | 25 | 5.064
MGS2015_008 | Hudson Bay Lowland | 52E/4 | Activation Laboratories Ltd. | - | MGS_OF2017-4 | 2002 | 14 | 859711.9246 | 6324570.3164 | 10-W9732 | 63 | Till - 8 | 19 | 34.46 | 2.5 | 4.8 | 4 | 480 | 2.5 | 16 | 55 | 12 | 58 | 3 | 0.9 | 3.15 | 3 | 0.025 | 33 | 0.19 | 0.5 | 1.01 | 26 | 47 | 93 | 0.2 | 8.6 | 1.5 | 4.1 | 0.005 | 0.025 | 0.25 | 0.25 | 8.9 | 2.5 | 0.5 | 1.2 | 25 | 4.84
MGS2015_008 | Hudson Bay Lowland | 52E/4 | Activation Laboratories Ltd. | - | MGS_OF2017-4 | 2002 | 14 | 859711.9246 | 6324570.3164 | 10-W9733 | 63 | Till - 1 | 22 | 38.76 | 2.5 | 4.5 | 1 | 490 | 4 | 12 | 56 | 9 | 52 | 3 | 0.9 | 2.14 | 5 | 0.025 | 29.2 | 0.23 | 0.5 | 1.21 | 15 | 40 | 54 | 0.3 | 6.7 | 1.5 | 3.7 | 0.005 | 0.025 | 0.25 | 0.25 | 9.9 | 1.5 | 0.5 | 1.2 | 25 | 5.196
MGS2015_008 | Hudson Bay Lowland | 52E/4 | Activation Laboratories Ltd. | - | MGS_OF2017-4 | 2002 | 14 | 859711.9246 | 6324570.3164 | 10-W9734 | 63 | Till - 5 | 25 | 39.12 | 2.5 | 3.3 | 1 | 480 | 3.5 | 12 | 55 | 8 | 54 | 3 | 0.9 | 2.23 | 5 | 0.025 | 29.7 | 0.21 | 0.5 | 1.27 | 23 | 41 | 73 | 0.2 | 7 | 1.5 | 3.6 | 0.005 | 0.025 | 0.25 | 0.25 | 7.7 | 1.9 | 0.5 | 1.5 | 25 | 6.142
MGS2015_008 | Hudson Bay Lowland | 52E/4 | Activation Laboratories Ltd. | - | MGS_OF2017-4 | 2002 | 14 | 859711.9246 | 6324570.3164 | 10-W9735 | 63 | Till - 4 | 28 | 39.28 | 2.5 | 3.1 | 1 | 480 | 3.2 | 15 | 55 | 9 | 43 | 0.5 | 0.9 | 2.11 | 4 | 0.025 | 28.1 | 0.23 | 0.5 | 1.2 | 21 | 41 | 90 | 0.4 | 6.7 | 1.5 | 3.4 | 0.005 | 0.025 | 0.25 | 0.25 | 7.8 | 3 | 0.5 | 1.4 | 25 | 6.073
MGS2015_008 | Hudson Bay Lowland | 52E/4 | Activation Laboratories Ltd. | - | MGS_OF2017-4 | 2002 | 14 | 875407.4826 | 6282009.8696 | 11-W9736 | 63 | Till - 4 | 2.8 | 37.76 | 2.5 | 3.9 | 1 | 520 | 3.6 | 12 | 65 | 10 | 53 | 5 | 0.6 | 2.48 | 4 | 0.025 | 31.7 | 0.31 | 0.5 | 1.06 | 23 | 42 | 67 | 0.05 | 7.6 | 1.5 | 4 | 0.005 | 0.025 | 0.25 | 0.25 | 7.5 | 3 | 0.5 | 1.4 | 25 | 6.136
MGS2015_008 | Hudson Bay Lowland | 52E/4 | Activation Laboratories Ltd. | - | MGS_OF2017-4 | 2002 | 14 | 875407.4826 | 6282009.8696 | 11-W9737 | 63 | Till - 7 | 4.3 | 42.38 | 2.5 | 4.5 | 1 | 600 | 3.8 | 13 | 59 | 8 | 51 | 2 | 0.9 | 2.22 | 4 | 0.025 | 30.9 | 0.28 | 0.5 | 1.02 | 22 | 46 | 67 | 0.05 | 7.3 | 1.5 | 4.1 | 0.005 | 0.025 | 0.25 | 0.25 | 7.5 | 1.4 | 0.5 | 2 | 25 | 5.885
MGS2015_008 | Hudson Bay Lowland | 52E/4 | Activation Laboratories Ltd. | - | MGS_OF2017-4 | 2002 | 14 | 875407.4826 | 6282009.8696 | 11-W9740 | 63 | Till - 6 | 7.6 | 47.14 | 2.5 | 3.1 | 3 | 340 | 4.8 | 15 | 51 | 6 | 35 | 1 | 0.8 | 1.66 | 4 | 0.025 | 23.4 | 0.23 | 0.5 | 0.94 | 16 | 30 | 0.55 | 0.4 | 5.3 | 1.5 | 3.6 | 0.005 | 0.025 | 0.25 | 0.25 | 7.3 | 1.6 | 0.5 | 1.9 | 25 | 4.974
MGS2015_008 | Hudson Bay Lowland | 52E/4 | Activation Laboratories Ltd. | - | MGS_OF2017-4 | 2002 | 14 | 875407.4826 | 6282009.8696 | 11-W9741 | 63 | Till - 4 | 9.5 | 47.97 | 2.5 | 3.2 | 1 | 340 | 4.5 | 13 | 49 | 8 | 45 | 3 | 0.8 | 1.99 | 4 | 0.025 | 25.5 | 0.25 | 0.5 | 0.84 | 20 | 40 | 71 | 0.05 | 6.2 | 1.5 | 3.4 | 0.005 | 0.025 | 0.25 | 0.25 | 6.8 | 1.2 | 0.5 | 1.5 | 25 | 14.23
MGS2015_008 | Hudson Bay Lowland | 52E/4 | Activation Laboratories Ltd. | - | MGS_OF2017-4 | 2002 | 14 | 875407.4826 | 6282009.8696 | 11-W9742 | 63 | Till - 4 | 11.5 | 45.78 | 2.5 | 3.1 | 1 | 430 | 3.7 | 14 | 48 | 8 | 40 | 3 | 0.8 | 2.03 | 4 | 0.025 | 24.9 | 0.24 | 0.5 | 0.9 | 24 | 38 | 54 | 0.4 | 6.2 | 1.5 | 3.5 | 0.005 | 0.025 | 0.25 | 0.25 | 5.6 | 2.5 | 0.5 | 1.5 | 25 | 5.422
MGS2015_008 | Hudson Bay Lowland | 52E/4 | Activation Laboratories Ltd. | - | MGS_OF2017-4 | 2002 | 14 | 875407.4826 | 6282009.8696 | 11-W9743 | 63 | Till - 4 | 13.5 | 48.95 | 2.5 | 3.9 | 1 | 310 | 4.5 | 13 | 52 | 9 | 51 | 4 | 0.9 | 2.18 | 4 | 0.025 | 28.4 | 0.24 | 0.5 | 0.69 | 21 | 40 | 62 | 0.05 | 6.6 | 1.5 | 3.6 | 0.005 | 0.025 | 0.25 | 0.25 | 5.7 | 1.7 | 0.5 | 1.5 | 25 | 5.964
MGS2015_008 | Hudson Bay Lowland | 52E/4 | Activation Laboratories Ltd. | - | MGS_OF2017-4 | 2002 | 14 | 875407.4826 | 6282009.8696 | 11-W9744 | 63 | Till - 4 | 15.5 | 46.53 | 2.5 | 4.5 | 1 | 400 | 4 | 12 | 62 | 10 | 55 | 3 | 0.8 | 2.21 | 4 | 0.025 | 29.8 | 0.28 | 3 | 0.72 | 24 | 138 | 59 | 0.4 | 7 | 1.5 | 3.9 | 0.005 | 0.025 | 0.25 | 0.25 | 7.1 | 2.2 | 0.5 | 1.8 | 25 | 5.479
MGS2015_008 | Hudson Bay Lowland | 52E/4 | Activation Laboratories Ltd. | - | MGS_OF2017-4 | 2002 | 14 | 839679.1847 | 6245382.7958 | 13-W9754 | 63 | Till - 2 | 2.2 | 79.27 | 2.5 | 4.3 | 5 | 470 | 3.2 | 12 | 61 | 7 | 50 | 4 | 0.8 | 2.07 | 5 | 0.025 | 27.3 | 0.25 | 0.5 | 1.12 | 22 | 41 | 59 | 0.05 | 6.4 | 1.5 | 3.7 | 0.005 | 0.025 | 0.25 | 0.25 | 7.2 | 2.8 | 0.5 | 1.9 | 25 | 5.171
MGS2015_008 | Hudson Bay Lowland | 52E/4 | Activation Laboratories Ltd. | - | MGS_OF2017-4 | 2002 | 14 | 839679.1847 | 6245382.7958 | 13-W9755 | 63 | Till - 11 | 4 | 40.07 | 2.5 | 2.8 | 1 | 540 | 2.2 | 13 | 59 | 8 | 52 | 4 | 0.8 | 2.02 | 4 | 0.025 | 27.4 | 0.22 | 7 | 1.09 | 22 | 41 | 62 | 0.05 | 6.6 | 1.5 | 3.6 | 0.005 | 0.025 | 0.25 | 0.25 | 7.6 | 1.2 | 0.5 | 1.7 | 25 | 5.556
MGS2015_008 | Hudson Bay Lowland | 52E/4 | Activation Laboratories Ltd. | - | MGS_OF2017-4 | 2002 | 14 | 839679.1847 | 6245382.7958 | 13-W9756 | 63 | Till - 8 | 6 | 39.06 | 2.5 | 2.8 | 1 | 460 | 3.4 | 12 | 58 | 9 | 54 | 2 | 0.9 | 2.21 | 4 | 0.025 | 30.3 | 0.26 | 7 | 1.11 | 18 | 43 | 98 | 0.05 | 7 | 1.5 | 3.9 | 0.005 | 0.025 | 0.25 | 0.25 | 6.9 | 1.7 | 0.5 | 1.5 | 99 | 5.547
MGS2015_008 | Hudson Bay Lowland | 52E/4 | Activation Laboratories Ltd. | - | MGS_OF2017-4 | 2002 | 14 | 839679.1847 | 6245382.7958 | 13-W9757 | 63 | Till - 5 | 8 | 41.06 | 2.5 | 3.7 | 1 | 490 | 4 | 13 | 64 | 9 | 48 | 3 | 0.9 | 2.37 | 4 | 0.025 | 32.6 | 0.27 | 0.5 | 1.15 | 16 | 43 | 107 | 0.05 | 7.7 | 1.5 | 4 | 0.005 | 0.025 | 0.25 | 0.25 | 8.1 | 1.9 | 0.5 | 1.7 | 25 | 5.297
MGS2015_008 | Hudson Bay Lowland | 52E/4 | Activation Laboratories Ltd. | - | MGS_OF2017-4 | 2002 | 14 | 839679.1847 | 6245382.7958 | 13-W9758 | 63 | Till - 3 | 10 | 40.53 | 2.5 | 3 | 3 | 570 | 3.7 | 12 | 64 | 9 | 48 | 4 | 0.9 | 2.36 | 5 | 0.025 | 31.2 | 0.25 | 0.5 | 1.15 | 18 | 43 | 110 | 0.3 | 7.2 | 1.5 | 4 | 0.005 | 0.025 | 0.25 | 0.25 | 7.7 | 1.8 | 0.5 | 1.7 | 25 | 5.714
MGS2015_008 | Hudson Bay Lowland | 52E/4 | Activation Laboratories Ltd. | - | MGS_OF2017-4 | 2002 | 14 | 862848.2985 | 6266025.3173 | 14-W9759 | 63 | Till - 1 | 2 | 39.88 | 2.5 | 3.9 | 4 | 420 | 4 | 12 | 59 | 10 | 62 | 4 | 0.9 | 2.38 | 5 | 0.025 | 29.3 | 0.3 | 0.5 | 1.06 | 22 | 41 | 82 | 0.3 | 7.2 | 1.5 | 4 | 0.005 | 0.025 | 0.25 | 0.7 | 8.6 | 2.1 | 0.5 | 1.5 | 25 | 5.55
MGS2015_008 | Hudson Bay Lowland | 52E/4 | Activation Laboratories Ltd. | - | MGS_OF2017-4 | 2002 | 14 | 862848.2985 | 6266025.3173 | 14-W9760 | 63 | Till - 5 | 4 | 39.28 | 2.5 | 3 | 1 | 360 | 3.3 | 13 | 63 | 9 | 58 | 3 | 1.1 | 2.07 | 5 | 0.025 | 28.7 | 0.29 | 0.5 | 1.08 | 23 | 40 | 58 | 0.05 | 6.8 | 1.5 | 3.8 | 0.005 | 0.025 | 0.25 | 0.25 | 6.9 | 3.3 | 0.5 | 1.9 | 25 | 5.611
MGS2015_008 | Hudson Bay Lowland | 52E/4 | Activation Laboratories Ltd. | - | MGS_OF2017-4 | 2002 | 14 | 862848.2985 | 6266025.3173 | 14-W9761 | 63 | Till - 1 | 6 | 43.1 | 2.5 | 3.4 | 1 | 540 | 3.2 | 13 | 52 | 7 | 45 | 4 | 0.7 | 2.02 | 4 | 0.025 | 27.2 | 0.24 | 0.5 | 0.98 | 17 | 39 | 67 | 0.05 | 6.3 | 1.5 | 3.5 | 0.005 | 0.025 | 0.25 | 0.25 | 7.6 | 2.1 | 0.5 | 1.9 | 25 | 5.715
MGS2015_008 | Hudson Bay Lowland | 52E/4 | Activation Laboratories Ltd. | - | MGS_OF2017-4 | 2002 | 14 | 862848.2985 | 6266025.3173 | 14-W9762 | 63 | Till - 3 | 8 | 42.19 | 2.5 | 3.3 | 1 | 290 | 4 | 12 | 52 | 8 | 49 | 3 | 0.8 | 1.84 | 5 | 0.025 | 26 | 0.21 | 0.5 | 1.01 | 15 | 38 | 50 | 0.05 | 6.3 | 1.5 | 3.6 | 0.005 | 0.025 | 0.25 | 0.25 | 7.7 | 2.8 | 0.5 | 1.6 | 100 | 5.857
MGS2015_008 | Hudson Bay Lowland | 52E/4 | Activation Laboratories Ltd. | - | MGS_OF2017-4 | 2002 | 14 | 878280.1495 | 6264982.4324 | 15-W9763 | 63 | Till - 7 | 20 | 41.13 | 2.5 | 6 | 4 | 530 | 3.7 | 14 | 58 | 8 | 49 | 4 | 1 | 2.08 | 5 | 0.025 | 28.4 | 0.26 | 0.5 | 1.06 | 20 | 39 | 82 | 0.3 | 6.9 | 1.5 | 3.8 | 0.005 | 0.025 | 0.25 | 0.25 | 6.8 | 1.3 | 0.5 | 1.3 | 25 | 5.972
MGS2015_008 | Hudson Bay Lowland | 52E/4 | Activation Laboratories Ltd. | - | MGS_OF2017-4 | 2002 | 14 | 878280.1495 | 6264982.4324 | 15-W9764 | 63 | Till - 5 | 22 | 41.02 | 2.5 | 8.4 | 1 | 480 | 4.1 | 13 | 57 | 8 | 49 | 2 | 0.6 | 2.12 | 5 | 0.025 | 29.7 | 0.24 | 0.5 | 1.05 | 17 | 40 | 51 | 0.3 | 6.9 | 1.5 | 3.9 | 0.005 | 0.025 | 0.25 | 0.25 | 6.7 | 1.3 | 0.5 | 1.8 | 25 | 5.916
MGS2015_008 | Hudson Bay Lowland | 52E/4 | Activation Laboratories Ltd. | - | MGS_OF2017-4 | 2002 | 14 | 878280.1495 | 6264982.4324 | 15-W9765 | 63 | Till - 3 | 24 | 44.7 | 2.5 | 5.6 | 4 | 280 | 3.5 | 16 | 49 | 7 | 46 | 3 | 0.9 | 1.91 | 7 | 0.025 | 25 | 0.26 | 0.5 | 0.98 | 17 | 35 | 55 | 0.05 | 5.9 | 1.5 | 3.6 | 0.005 | 0.025 | 0.25 | 0.25 | 7.2 | 2.5 | 0.5 | 1.6 | 25 | 5.772
MGS2015_008 | Hudson Bay Lowland | 52E/4 | Activation Laboratories Ltd. | - | MGS_OF2017-4 | 2002 | 14 | 878280.1495 | 6264982.4324 | 15-W9766 | 63 | Till - 5 | 26 | 50.92 | 2.5 | 6.7 | 13 | 450 | 3.3 | 15 | 50 | 9 | 56 | 3 | 0.9 | 2.12 | 6 | 0.025 | 26.5 | 0.32 | 0.5 | 1.04 | 13 | 38 | 76 | 0.05 | 6.9 | 1.5 | 3.6 | 0.005 | 0.025 | 0.25 | 0.25 | 6.1 | 2.2 | 0.5 | 1.7 | 25 | 6.502
MGS2015_008 | Hudson Bay Lowland | 52E/4 | Activation Laboratories Ltd. | - | MGS_OF2017-4 | 2002 | 14 | 878280.1495 | 6264982.4324 | 15-W9767 | 63 | Till - 4 | 28.1 | 43.67 | 2.5 | 4.8 | 1 | 480 | 3.1 | 13 | 55 | 9 | 47 | 0.5 | 0.9 | 2.04 | 5 | 0.025 | 25.5 | 0.23 | 0.5 | 0.98 | 19 | 31 | 60 | 0.3 | 6.3 | 1.5 | 3.9 | 0.005 | 0.025 | 0.25 | 0.25 | 6.5 | 2.7 | 0.5 | 1.9 | 25 | 6.068
MGS2015_008 | Hudson Bay Lowland | 52E/4 | Activation Laboratories Ltd. | - | MGS_OF2017-4 | 2002 | 14 | 878280.1495 | 6264982.4324 | 15-W9768 | 63 | Till - 4 | 30 | 36.35 | 2.5 | 5 | 4 | 440 | 3.8 | 15 | 56 | 9 | 45 | 4 | 0.8 | 2.2 | 5 | 0.025 | 27.2 | 0.28 | 3 | 0.95 | 18 | 39 | 81 | 0.3 | 7 | 1.5 | 3.7 | 0.005 | 0.025 | 0.25 | 0.25 | 7 | 1.7 | 0.5 | 1.4 | 25 | 14.43
MGS2015_008 | Hudson Bay Lowland | 52E/4 | Activation Laboratories Ltd. | - | MGS_OF2017-4 | 2002 | 14 | 878280.1495 | 6264982.4324 | 15-W9769 | 63 | Till - 3 | 32 | 40.53 | 2.5 | 4.7 | 3 | 330 | 3 | 15 | 50 | 9 | 50 | 2 | 0.8 | 2.1 | 4 | 0.025 | 26 | 0.23 | 0.5 | 0.95 | 19 | 10 | 63 | 0.05 | 6.9 | 1.5 | 3.6 | 0.005 | 0.025 | 0.25 | 0.25 | 7.4 | 1.6 | 0.5 | 1.7 | 128 | 5.918
MGS2015_008 | Hudson Bay Lowland | 52E/4 | Activation Laboratories Ltd. | - | MGS_OF2017-4 | 2002 | 14 | 878280.1495 | 6264982.4324 | 15-W9770 | 63 | Till - 6 | 34 | 36.93 | 2.5 | 4.2 | 1 | 610 | 3.1 | 14 | 52 | 9 | 54 | 2 | 0.9 | 2.2 | 4 | 0.025 | 27.4 | 0.22 | 0.5 | 1.04 | 22 | 10 | 71 | 0.2 | 7.2 | 1.5 | 3.9 | 0.005 | 0.025 | 0.25 | 0.25 | 6.1 | 2 | 0.5 | 1.4 | 76 | 6.054
MGS2015_008 | Hudson Bay Lowland | 52E/4 | Activation Laboratories Ltd. | - | MGS_OF2017-4 | 2002 | 14 | 878280.1495 | 6264982.4324 | 15-W9771 | 63 | Till - 6 | 36 | 39.37 | 2.5 | 4.4 | 1 | 540 | 3.2 | 13 | 60 | 10 | 56 | 3 | 0.9 | 2.61 | 3 | 0.025 | 29.8 | 0.2 | 0.5 | 1.13 | 23 | 10 | 47 | 0.2 | 8.2 | 1.5 | 4.1 | 0.005 | 0.025 | 0.25 | 0.25 | 6.2 | 1.2 | 0.5 | 1.5 | 25 | 5.792
MGS2015_008 | Hudson Bay Lowland | 52E/4 | Activation Laboratories Ltd. | - | MGS_OF2017-4 | 2002 | 14 | 878280.1495 | 6264982.4324 | 15-W9772 | 63 | Till - 4 | 38 | 39.13 | 2.5 | 3.2 | 3 | 500 | 3.7 | 13 | 62 | 10 | 50 | 4 | 0.9 | 2.59 | 4 | 0.025 | 29.2 | 0.21 | 0.5 | 1.09 | 25 | 10 | 74 | 0.3 | 8.2 | 1.5 | 3.1 | 0.005 | 0.025 | 0.25 | 0.25 | 6.6 | 1.2 | 0.5 | 1.3 | 25 | 5.02
MGS2015_008 | Hudson Bay Lowland | 52E/4 | Activation Laboratories Ltd. | - | MGS_OF2017-4 | 2002 | 14 | 802460.7915 | 6274102.2537 | 16-W9773 | 63 | Till - 2 | 17 | 42.17 | 2.5 | 3.5 | 1 | 440 | 3.1 | 14 | 62 | 9 | 57 | 2 | 0.7 | 2.48 | 4 | 0.025 | 29.3 | 0.24 | 0.5 | 0.92 | 26 | 10 | 96 | 0.3 | 7.9 | 1.5 | 3.7 | 0.005 | 0.025 | 0.25 | 0.25 | 6.4 | 2.3 | 0.5 | 1.5 | 25 | 4.761
MGS2015_008 | Hudson Bay Lowland | 52E/4 | Activation Laboratories Ltd. | - | MGS_OF2017-4 | 2002 | 14 | 802460.7915 | 6274102.2537 | 16-W9774 | 63 | Till - 2 | 19 | 42.26 | 2.5 | 3.2 | 1 | 450 | 3.3 | 15 | 58 | 9 | 51 | 3 | 0.8 | 2.47 | 3 | 0.025 | 27.8 | 0.19 | 0.5 | 0.89 | 18 | 10 | 67 | 0.3 | 7.6 | 1.5 | 3.8 | 0.005 | 0.025 | 0.25 | 0.25 | 7.1 | 2.6 | 0.5 | 1.6 | 56 | 5
MGS2015_008 | Hudson Bay Lowland | 52E/4 | Activation Laboratories Ltd. | - | MGS_OF2017-4 | 2002 | 14 | 802460.7915 | 6274102.2537 | 16-W9775 | 63 | Till - 1 | 21 | 40.31 | 2.5 | 2.5 | 1 | 400 | 3.4 | 13 | 61 | 12 | 61 | 3 | 0.5 | 2.41 | 3 | 0.025 | 28.7 | 0.2 | 0.5 | 0.92 | 20 | 10 | 81 | 0.05 | 7.8 | 1.5 | 3.8 | 0.005 | 0.025 | 0.25 | 0.25 | 6.7 | 2 | 0.5 | 1.2 | 25 | 4.792
MGS2015_008 | Hudson Bay Lowland | 52E/4 | Activation Laboratories Ltd. | - | MGS_OF2017-4 | 2002 | 14 | 802460.7915 | 6274102.2537 | 16-W9776 | 63 | Till - 12 | 23 | 50.55 | 2.5 | 4 | 3 | 230 | 3.8 | 17 | 46 | 8 | 34 | 2 | 0.6 | 1.79 | 3 | 0.025 | 22.3 | 0.17 | 0.5 | 0.7 | 22 | 10 | 65 | 0.05 | 6.7 | 1.5 | 3.2 | 0.005 | 0.025 | 0.25 | 0.25 | 7.2 | 2.1 | 0.5 | 1.3 | 55 | 4.897
MGS2015_008 | Hudson Bay Lowland | 52E/4 | Activation Laboratories Ltd. | - | MGS_OF2017-4 | 2002 | 14 | 802460.7915 | 6274102.2537 | 16-W9777 | 63 | Till - 2 | 24.5 | 37.77 | 2.5 | 5.4 | 1 | 520 | 4.5 | 14 | 61 | 12 | 54 | 4 | 1 | 2.59 | 4 | 0.025 | 34 | 0.23 | 0.5 | 0.84 | 20 | 10 | 65 | 0.05 | 8.4 | 1.5 | 4.5 | 0.005 | 0.025 | 0.25 | 0.25 | 5.2 | 1.1 | 0.5 | 1.1 | 25 | 5.422
MGS2015_008 | Hudson Bay Lowland | 52E/4 | Activation Laboratories Ltd. | - | MGS_OF2017-4 | 2002 | 14 | 802460.7915 | 6274102.2537 | 16-W9778 | 63 | Till –10 | 25.5 | 53.07 | 2.5 | 1.5 | 1 | 330 | 4.2 | 16 | 46 | 6 | 32 | 2 | 0.7 | 1.51 | 3 | 0.025 | 20.8 | 0.17 | 0.5 | 0.77 | 16 | 10 | 55 | 0.05 | 5.2 | 1.5 | 3 | 0.005 | 0.025 | 0.25 | 0.25 | 9.2 | 1.5 | 0.5 | 1.5 | 25 | 4.961
MGS2015_008 | Hudson Bay Lowland | 52E/4 | Activation Laboratories Ltd. | - | MGS_OF2017-4 | 2002 | 14 | 802460.7915 | 6274102.2537 | 16-W9779 | 63 | Till - 5 | 27.5 | 36.23 | 2.5 | 3.4 | 1 | 340 | 3.2 | 12 | 65 | 10 | 52 | 3 | 1 | 2.38 | 5 | 0.025 | 32.5 | 0.28 | 3 | 0.89 | 22 | 10 | 65 | 0.05 | 7.5 | 1.5 | 4.3 | 0.005 | 0.025 | 0.25 | 1.1 | 5.1 | 1.1 | 0.5 | 1.2 | 25 | 6.479
MGS2015_008 | Hudson Bay Lowland | 52E/4 | Activation Laboratories Ltd. | - | MGS_OF2017-4 | 2002 | 14 | 802460.7915 | 6274102.2537 | 16-W9780 | 63 | Till - 6 | 29.5 | 27.49 | 2.5 | 2.6 | 1 | 550 | 2.6 | 9 | 70 | 9 | 44 | 2 | 0.9 | 2.36 | 6 | 0.025 | 35.7 | 0.26 | 0.5 | 1.01 | 26 | 10 | 76 | 0.05 | 7.7 | 1.5 | 4.8 | 0.005 | 0.025 | 0.25 | 0.25 | 8.7 | 2.6 | 0.5 | 1.9 | 59 | 5.587
MGS2015_008 | Hudson Bay Lowland | 52E/4 | Activation Laboratories Ltd. | - | MGS_OF2017-4 | 2002 | 14 | 802460.7915 | 6274102.2537 | 16-W9781 | 63 | Till - 7 | 31.5 | 28.15 | 2.5 | 3.4 | 3 | 520 | 2.6 | 9 | 71 | 8 | 41 | 2 | 0.8 | 2.39 | 5 | 0.025 | 35.1 | 0.28 | 0.5 | 1 | 23 | 10 | 60 | 0.3 | 7.8 | 1.5 | 4.9 | 0.005 | 0.025 | 0.25 | 0.25 | 10 | 2.9 | 0.5 | 1.8 | 25 | 6.014
MGS2015_008 | Hudson Bay Lowland | 52E/4 | Activation Laboratories Ltd. | - | MGS_OF2017-4 | 2002 | 14 | 802460.7915 | 6274102.2537 | 16-W9782 | 63 | Till - 7 | 33.5 | 35.75 | 2.5 | 3.1 | 1 | 440 | 2.7 | 12 | 61 | 9 | 44 | 3 | 0.8 | 2.25 | 5 | 0.025 | 31.9 | 0.3 | 0.5 | 0.94 | 23 | 10 | 43 | 0.05 | 7.3 | 1.5 | 4.3 | 0.005 | 0.025 | 0.25 | 0.25 | 9.7 | 3.4 | 0.5 | 1.9 | 70 | 5.349
MGS2015_008 | Hudson Bay Lowland | 52E/4 | Activation Laboratories Ltd. | - | MGS_OF2017-4 | 2002 | 14 | 802460.7915 | 6274102.2537 | 16-W9783 | 63 | Till - 8 | 35.5 | 37.15 | 2.5 | 3.8 | 1 | 470 | 4.3 | 14 | 66 | 10 | 39 | 2 | 0.8 | 2.31 | 5 | 0.025 | 33.5 | 0.27 | 0.5 | 0.96 | 28 | 10 | 63 | 0.05 | 7.4 | 1.5 | 4.4 | 0.005 | 0.025 | 0.25 | 0.25 | 7.8 | 2 | 0.5 | 1.7 | 25 | 5.554
MGS2015_008 | Hudson Bay Lowland | 52E/4 | Activation Laboratories Ltd. | - | MGS_OF2017-4 | 2002 | 14 | 875852.8763 | 6326428.4866 | 17-W9784 | 63 | Till - 2 | 4 | 37.41 | 2.5 | 4 | 4 | 450 | 2.8 | 13 | 61 | 11 | 41 | 3 | 0.5 | 2.35 | 4 | 0.025 | 30.8 | 0.23 | 0.5 | 1.18 | 19 | 10 | 89 | 0.4 | 7.3 | 1.5 | 4.1 | 0.005 | 0.025 | 0.25 | 0.25 | 8.6 | 2 | 0.5 | 1.5 | 65 | 5.56
MGS2015_008 | Hudson Bay Lowland | 52E/4 | Activation Laboratories Ltd. | - | MGS_OF2017-4 | 2002 | 14 | 875852.8763 | 6326428.4866 | 17-W9785 | 63 | Till - 1 | 6 | 38.95 | 2.5 | 3.6 | 3 | 390 | 3.2 | 12 | 56 | 9 | 53 | 3 | 0.8 | 2.25 | 3 | 0.025 | 30 | 0.18 | 4 | 1.17 | 25 | 136 | 82 | 0.05 | 7 | 1.5 | 3.7 | 0.005 | 0.025 | 0.25 | 0.25 | 8.1 | 2.2 | 0.5 | 1.4 | 73 | 5.16
MGS2015_008 | Hudson Bay Lowland | 52E/4 | Activation Laboratories Ltd. | - | MGS_OF2017-4 | 2002 | 14 | 875852.8763 | 6326428.4866 | 17-W9786 | 63 | Till - 8 | 8 | 37.49 | 2.5 | 5.4 | 1 | 420 | 2.6 | 12 | 64 | 14 | 63 | 4 | 0.7 | 2.94 | 3 | 0.025 | 30.8 | 0.25 | 0.5 | 1.03 | 23 | 164 | 87 | 0.05 | 9.1 | 1.5 | 4 | 0.005 | 0.025 | 0.25 | 0.25 | 8.4 | 2.1 | 0.5 | 1.3 | 25 | 5.228
MGS2015_008 | Hudson Bay Lowland | 62H/1 | Activation Laboratories Ltd. | - | MGS_OF2017-4 | 2002 | 14 | 875852.8763 | 6326428.4866 | 17-W9787 | 63 | Till - 2 | 10 | 40.56 | 2.5 | 3.8 | 1 | 330 | 3.9 | 15 | 59 | 11 | 50 | 3 | 0.6 | 2.55 | 3 | 0.025 | 28.6 | 0.23 | 0.5 | 0.86 | 24 | 10 | 79 | 0.6 | 8 | 1.5 | 3.9 | 0.005 | 0.025 | 0.25 | 0.25 | 8.3 | 2.3 | 0.5 | 1.4 | 75 | 5.003
MGS2015_008 | Hudson Bay Lowland | 62H/1 | Activation Laboratories Ltd. | - | MGS_OF2017-4 | 2002 | 14 | 875852.8763 | 6326428.4866 | 17-W9788 | 63 | Till - 3 | 12 | 40.1 | 2.5 | 6.2 | 5 | 310 | 2.3 | 14 | 57 | 12 | 59 | 4 | 0.9 | 2.56 | 4 | 0.025 | 27.1 | 0.23 | 0.5 | 0.8 | 22 | 10 | 100 | 0.4 | 8.5 | 1.5 | 4 | 0.005 | 0.025 | 0.25 | 0.25 | 6.7 | 2 | 0.5 | 1.4 | 69 | 5.267
MGS2015_008 | Hudson Bay Lowland | 62H/1 | Activation Laboratories Ltd. | - | MGS_OF2017-4 | 2002 | 14 | 875852.8763 | 6326428.4866 | 17-W9789 | 63 | Till - 1 | 14 | 38.7 | 2.5 | 4 | 1 | 350 | 3.7 | 14 | 57 | 13 | 58 | 4 | 0.8 | 2.71 | 4 | 0.025 | 30.1 | 0.24 | 0.5 | 0.93 | 24 | 10 | 88 | 0.05 | 8.5 | 1.5 | 4.1 | 0.005 | 0.025 | 0.25 | 0.25 | 6.5 | 1.1 | 0.5 | 1.5 | 67 | 4.934
MGS2015_008 | Hudson Bay Lowland | 62H/1 | Activation Laboratories Ltd. | - | MGS_OF2017-4 | 2002 | 14 | 875852.8763 | 6326428.4866 | 17-W9790 | 63 | Till - 11 | 16 | 35.04 | 2.5 | 4.1 | 4 | 520 | 3.1 | 11 | 67 | 15 | 68 | 3 | 1 | 2.87 | 4 | 0.025 | 32.4 | 0.26 | 0.5 | 1.16 | 24 | 10 | 99 | 0.3 | 9.2 | 1.5 | 4.3 | 0.005 | 0.025 | 0.25 | 0.25 | 7.6 | 1.4 | 0.5 | 1.5 | 73 | 5.139
MGS2015_008 | Hudson Bay Lowland | 62H/1 | Activation Laboratories Ltd. | - | MGS_OF2017-4 | 2002 | 14 | 875852.8763 | 6326428.4866 | 17-W9791 | 63 | Till - 9 | 18 | 50.63 | 2.5 | 4.4 | 1 | 510 | 3.9 | 13 | 65 | 13 | 57 | 3 | 0.7 | 2.95 | 4 | 0.025 | 31.8 | 0.24 | 0.5 | 1.15 | 17 | 10 | 93 | 0.05 | 8.7 | 1.5 | 4.2 | 0.005 | 0.025 | 0.25 | 0.25 | 7.7 | 2.4 | 0.5 | 1.5 | 113 | 4.965
MGS2015_008 | Hudson Bay Lowland | 62H/1 | Activation Laboratories Ltd. | - | MGS_OF2017-4 | 2002 | 14 | 875852.8763 | 6326428.4866 | 17-W9792 | 63 | Till - 7 | 20 | 34.34 | 2.5 | 3.5 | 1 | 570 | 1.8 | 12 | 63 | 12 | 59 | 3 | 1 | 2.84 | 4 | 0.025 | 31.2 | 0.23 | 0.5 | 1.16 | 30 | 10 | 77 | 0.05 | 8.7 | 1.5 | 4.2 | 0.005 | 0.025 | 0.25 | 0.25 | 7.5 | 2.2 | 0.5 | 1.6 | 76 | 5.37
MGS2015_008 | Hudson Bay Lowland | 62H/1 | Activation Laboratories Ltd. | - | MGS_OF2017-4 | 2002 | 14 | 875852.8763 | 6326428.4866 | 17-W9793 | 63 | Till - 2 | 22 | 39.26 | 2.5 | 3.5 | 1 | 430 | 3.8 | 13 | 59 | 9 | 40 | 2 | 0.8 | 2.27 | 3 | 0.025 | 27.4 | 0.17 | 0.5 | 1.23 | 24 | 10 | 86 | 0.05 | 7 | 1.5 | 3.7 | 0.005 | 0.025 | 0.25 | 0.25 | 7.7 | 1.1 | 0.5 | 1.5 | 73 | 5.14
MGS2015_008 | Hudson Bay Lowland | 62H/1 | Activation Laboratories Ltd. | - | MGS_OF2017-4 | 2002 | 14 | 843296.2791 | 6321433.3096 | 18-W9794 | 63 | Till –10 | 2 | 42.69 | 2.5 | 3.1 | 3 | 400 | 3.2 | 13 | 56 | 9 | 40 | 2 | 0.6 | 2.32 | 3 | 0.025 | 28.3 | 0.2 | 0.5 | 1.14 | 17 | 10 | 74 | 0.05 | 7 | 1.5 | 3.5 | 0.005 | 0.025 | 0.25 | 0.25 | 8 | 0.25 | 0.5 | 1 | 25 | 5.496
MGS2015_008 | Hudson Bay Lowland | 62H/1 | Activation Laboratories Ltd. | - | MGS_OF2017-4 | 2002 | 14 | 843296.2791 | 6321433.3096 | 18-W9795 | 63 | Till - 6 | 4 | 41.37 | 2.5 | 2.6 | 1 | 420 | 3.3 | 13 | 61 | 9 | 44 | 3 | 0.7 | 2.26 | 3 | 0.025 | 28.4 | 0.17 | 4 | 1.17 | 19 | 10 | 83 | 0.05 | 7.1 | 1.5 | 3.6 | 0.005 | 0.025 | 0.25 | 0.25 | 7.6 | 1.9 | 0.5 | 1.2 | 25 | 5.079
MGS2015_008 | Hudson Bay Lowland | 62H/1 | Activation Laboratories Ltd. | - | MGS_OF2017-4 | 2002 | 14 | 843296.2791 | 6321433.3096 | 18-W9796 | 63 | Till - 4 | 6 | 37.48 | 2.5 | 3.3 | 1 | 480 | 4 | 12 | 59 | 10 | 43 | 4 | 0.9 | 2.53 | 3 | 0.025 | 31.3 | 0.19 | 2 | 1.24 | 24 | 10 | 74 | 0.4 | 7.4 | 1.5 | 3.9 | 0.005 | 0.025 | 0.25 | 0.25 | 8.1 | 1.5 | 0.5 | 1.1 | 25 | 5.264
MGS2015_008 | Hudson Bay Lowland | 62H/1 | Activation Laboratories Ltd. | - | MGS_OF2017-4 | 2002 | 14 | 843296.2791 | 6321433.3096 | 18-W9797 | 63 | Till - 4 | 8 | 45.87 | 2.5 | 4 | 1 | 430 | 3.9 | 16 | 58 | 9 | 51 | 2 | 0.9 | 2.22 | 3 | 0.025 | 28.2 | 0.18 | 0.5 | 1.01 | 28 | 10 | 69 | 0.3 | 6.9 | 1.5 | 3.5 | 0.005 | 0.025 | 0.25 | 0.25 | 9 | 2.9 | 0.5 | 1.3 | 61 | 5.275
MGS2015_008 | Hudson Bay Lowland | 62H/1 | Activation Laboratories Ltd. | - | MGS_OF2017-4 | 2002 | 14 | 843296.2791 | 6321433.3096 | 18-W9798 | 63 | Till - 4 | 10 | 45.51 | 2.5 | 3.4 | 1 | 310 | 3.4 | 16 | 52 | 10 | 44 | 4 | 0.8 | 2.29 | 3 | 0.025 | 27.8 | 0.15 | 0.5 | 1.02 | 19 | 10 | 100 | 0.05 | 6.9 | 1.5 | 3.4 | 0.005 | 0.025 | 0.25 | 0.25 | 7.4 | 2.6 | 4 | 1.2 | 25 | 5
MGS2015_008 | Hudson Bay Lowland | 62H/1 | Activation Laboratories Ltd. | - | MGS_OF2017-4 | 2002 | 14 | 843296.2791 | 6321433.3096 | 18-W9799 | 63 | Till - 7 | 12 | 47.3 | 2.5 | 4 | 1 | 450 | 4.3 | 15 | 51 | 8 | 45 | 4 | 0.8 | 2.22 | 3 | 0.025 | 26.8 | 0.18 | 0.5 | 0.96 | 18 | 10 | 76 | 0.05 | 6.8 | 1.5 | 3.4 | 0.005 | 0.025 | 0.25 | 0.25 | 7.8 | 2.7 | 0.5 | 1.1 | 25 | 4.758
MGS2015_008 | Hudson Bay Lowland | 62H/8 | Activation Laboratories Ltd. | - | MGS_OF2017-4 | 2002 | 14 | 843296.2791 | 6321433.3096 | 18-W9800 | 63 | Till - 9 | 14 | 46.72 | 2.5 | 4.1 | 1 | 350 | 3.9 | 17 | 53 | 10 | 51 | 4 | 0.8 | 2.21 | 3 | 0.025 | 26.7 | 0.2 | 0.5 | 0.96 | 19 | 10 | 88 | 0.05 | 7 | 1.5 | 3.4 | 0.005 | 0.025 | 0.25 | 0.25 | 7.6 | 2.7 | 0.5 | 1.1 | 53 | 4.925
MGS2015_008 | Hudson Bay Lowland | 62H/8 | Activation Laboratories Ltd. | - | MGS_OF2017-4 | 2002 | 14 | 843296.2791 | 6321433.3096 | 18-W9801 | 63 | Till - 3 | 16 | 45.2 | 2.5 | 3.2 | 3 | 400 | 3.6 | 20 | 57 | 10 | 45 | 4 | 0.8 | 2.5 | 3 | 0.025 | 29.4 | 0.19 | 0.5 | 0.94 | 20 | 36 | 76 | 0.05 | 7.5 | 1.5 | 3.8 | 0.005 | 0.025 | 0.25 | 0.25 | 8.1 | 2 | 0.5 | 1.2 | 58 | 4.72
MGS2015_008 | Hudson Bay Lowland | 62H/8 | Activation Laboratories Ltd. | - | MGS_OF2017-4 | 2002 | 14 | 843296.2791 | 6321433.3096 | 18-W9802 | 63 | Till - 3 | 18 | 43.46 | 2.5 | 6.2 | 1 | 320 | 2.9 | 15 | 56 | 11 | 43 | 3 | 0.8 | 2.59 | 3 | 0.025 | 32.8 | 0.2 | 0.5 | 0.88 | 14 | 37 | 90 | 0.2 | 7.8 | 1.5 | 3.9 | 0.005 | 0.025 | 0.25 | 0.25 | 9 | 1.3 | 0.5 | 1.2 | 87 | 4.732
MGS2015_008 | Hudson Bay Lowland | 62H/8 | Activation Laboratories Ltd. | - | MGS_OF2017-4 | 2002 | 14 | 816543.6651 | 6290861.1439 | 19-W9803 | 63 | Till - 5 | 6.2 | 36.92 | 2.5 | 6 | 1 | 500 | 3.3 | 14 | 60 | 11 | 50 | 5 | 0.8 | 2.96 | 3 | 0.025 | 31 | 0.21 | 0.5 | 0.91 | 25 | 38 | 110 | 0.4 | 8.8 | 1.5 | 4.1 | 0.005 | 0.025 | 0.25 | 0.25 | 9.3 | 2.1 | 0.5 | 1.2 | 130 | 4.404
MGS2015_008 | Hudson Bay Lowland | 62H/8 | Activation Laboratories Ltd. | - | MGS_OF2017-4 | 2002 | 14 | 816543.6651 | 6290861.1439 | 19-W9804 | 63 | Till - 9 | 8 | 33.18 | 2.5 | 4.5 | 1 | 330 | 2.9 | 15 | 54 | 11 | 50 | 3 | 0.8 | 2.43 | 3 | 0.025 | 30.2 | 0.24 | 0.5 | 0.81 | 18 | 33 | 73 | 0.2 | 7.8 | 1.5 | 4.2 | 0.005 | 0.025 | 0.25 | 0.25 | 8.2 | 1.9 | 0.5 | 1.4 | 25 | 4.556
MGS2015_008 | Hudson Bay Lowland | 62H/8 | Activation Laboratories Ltd. | - | MGS_OF2017-4 | 2002 | 14 | 816543.6651 | 6290861.1439 | 19-W9805 | 63 | Till - 6 | 10 | 37.08 | 2.5 | 5.8 | 1 | 500 | 3.5 | 15 | 58 | 11 | 46 | 4 | 0.9 | 2.62 | 4 | 0.025 | 30.8 | 0.24 | 0.5 | 0.85 | 22 | 36 | 50 | 0.3 | 8.2 | 1.5 | 4.3 | 0.005 | 0.025 | 0.25 | 0.25 | 7.7 | 2.7 | 0.5 | 1.6 | 25 | 5.16
MGS2015_008 | Hudson Bay Lowland | 62H/8 | Activation Laboratories Ltd. | - | MGS_OF2017-4 | 2002 | 14 | 816543.6651 | 6290861.1439 | 19-W9806 | 63 | Till - 1 | 12 | 35 | 2.5 | 4.9 | 1 | 470 | 3.3 | 16 | 59 | 12 | 54 | 3 | 0.9 | 2.76 | 3 | 0.025 | 31.9 | 0.24 | 0.5 | 0.83 | 24 | 190 | 110 | 0.05 | 8.6 | 1.5 | 4 | 0.005 | 0.025 | 0.25 | 0.25 | 7.9 | 1.5 | 0.5 | 1.6 | 25 | 4.612
MGS2015_008 | Hudson Bay Lowland | 62H/8 | Activation Laboratories Ltd. | - | MGS_OF2017-4 | 2002 | 14 | 816543.6651 | 6290861.1439 | 19-W9807 | 63 | Till –10 | 14 | 40.35 | 2.5 | 3.6 | 1 | 320 | 3.7 | 12 | 58 | 11 | 53 | 3 | 0.8 | 2.57 | 3 | 0.025 | 31.5 | 0.22 | 0.5 | 0.78 | 22 | 34 | 78 | 0.3 | 8 | 1.5 | 4.3 | 0.005 | 0.025 | 0.25 | 0.25 | 9 | 1.9 | 0.5 | 1.6 | 25 | 4.887
MGS2015_008 | Hudson Bay Lowland | 62H/8 | Activation Laboratories Ltd. | - | MGS_OF2017-4 | 2002 | 14 | 816543.6651 | 6290861.1439 | 19-W9808 | 63 | Till - 7 | 16 | 40.62 | 2.5 | 3.9 | 3 | 380 | 3.3 | 15 | 57 | 11 | 52 | 4 | 0.8 | 2.58 | 4 | 0.025 | 32.2 | 0.23 | 0.5 | 0.77 | 22 | 36 | 97 | 0.4 | 8.1 | 1.5 | 4.3 | 0.005 | 0.025 | 0.25 | 0.25 | 8 | 2.3 | 0.5 | 1.5 | 25 | 4.954
MGS2015_008 | Hudson Bay Lowland | 62H/8 | Activation Laboratories Ltd. | - | MGS_OF2017-4 | 2002 | 14 | 816543.6651 | 6290861.1439 | 19-W9809 | 63 | Till - 5 | 19 | 40.02 | 2.5 | 5 | 1 | 270 | 4.2 | 16 | 60 | 12 | 51 | 3 | 0.8 | 2.68 | 5 | 0.025 | 32.1 | 0.26 | 0.5 | 0.73 | 24 | 33 | 52 | 0.5 | 8.1 | 1.5 | 4.3 | 0.005 | 0.025 | 0.25 | 0.25 | 8.4 | 1.6 | 0.5 | 1.5 | 25 | 4.821
MGS2015_008 | Hudson Bay Lowland | 62H/8 | Activation Laboratories Ltd. | - | MGS_OF2017-4 | 2002 | 14 | 816543.6651 | 6290861.1439 | 19-W9810 | 63 | Till - 8 | 22 | 38.33 | 2.5 | 6.1 | 1 | 390 | 5.4 | 14 | 59 | 11 | 52 | 4 | 0.8 | 2.56 | 4 | 0.025 | 35.6 | 0.27 | 0.5 | 0.79 | 23 | 36 | 69 | 0.4 | 8.4 | 1.5 | 4.7 | 0.005 | 0.025 | 0.25 | 0.25 | 8.2 | 2.9 | 0.5 | 1.8 | 25 | 5.333
MGS2015_008 | Hudson Bay Lowland | 62H/8 | Activation Laboratories Ltd. | - | MGS_OF2017-4 | 2002 | 14 | 816543.6651 | 6290861.1439 | 19-W9811 | 63 | Till - 3 | 25 | 38.79 | 2.5 | 5.1 | 1 | 350 | 4.1 | 13 | 58 | 9 | 49 | 4 | 0.6 | 2.45 | 4 | 0.025 | 32.1 | 0.23 | 0.5 | 0.74 | 24 | 32 | 78 | 0.05 | 8.1 | 1.5 | 4.2 | 0.005 | 0.025 | 0.25 | 0.25 | 9.3 | 1.9 | 0.5 | 1.8 | 78 | 4.656
MGS2015_008 | Hudson Bay Lowland | 62H/8 | Activation Laboratories Ltd. | - | MGS_OF2017-4 | 2002 | 14 | 816543.6651 | 6290861.1439 | 19-W9812 | 63 | Till - 6 | 28 | 51.94 | 2.5 | 3.2 | 1 | 270 | 4.3 | 17 | 38 | 6 | 38 | 2 | 0.7 | 1.74 | 3 | 0.025 | 23.5 | 0.16 | 0.5 | 0.65 | 15 | 29 | 57 | 0.05 | 5.5 | 1.5 | 3.1 | 0.005 | 0.025 | 0.25 | 0.25 | 8.6 | 2.4 | 0.5 | 1.5 | 56 | 5.329
MGS2015_008 | Hudson Bay Lowland | 62H/8 | Activation Laboratories Ltd. | - | MGS_OF2017-4 | 2002 | 14 | 881982.0147 | 6256090.0192 | 20-W9813 | 63 | Till - 2 | 16 | 42.61 | 2.5 | 3.7 | 1 | 380 | 3.3 | 15 | 51 | 9 | 35 | 3 | 0.7 | 2.23 | 3 | 0.025 | 25.8 | 0.19 | 0.5 | 0.93 | 18 | 32 | 65 | 0.3 | 7.2 | 1.5 | 3.6 | 0.005 | 0.025 | 0.25 | 0.25 | 6.3 | 1.1 | 0.5 | 1.1 | 25 | 5.34
MGS2015_008 | Hudson Bay Lowland | 62H/8 | Activation Laboratories Ltd. | - | MGS_OF2017-4 | 2002 | 14 | 881982.0147 | 6256090.0192 | 20-W9814 | 63 | Till - 8 | 18 | 42.85 | 2.5 | 3.8 | 1 | 390 | 3.2 | 15 | 49 | 8 | 44 | 2 | 0.7 | 2.15 | 3 | 0.025 | 26.3 | 0.22 | 0.5 | 0.92 | 19 | 31 | 48 | 0.3 | 7 | 1.5 | 3.8 | 0.005 | 0.025 | 0.25 | 0.25 | 6.5 | 1.6 | 0.5 | 1.3 | 70 | 5.301
MGS2015_008 | Hudson Bay Lowland | 62H/8 | Activation Laboratories Ltd. | - | MGS_OF2017-4 | 2002 | 14 | 881982.0147 | 6256090.0192 | 20-W9815 | 63 | Till - 1 | 20 | 42.74 | 2.5 | 4.3 | 1 | 380 | 3.2 | 16 | 51 | 11 | 46 | 3 | 0.7 | 2.34 | 3 | 0.025 | 28 | 0.21 | 0.5 | 0.96 | 21 | 32 | 70 | 0.05 | 7.7 | 1.5 | 3.8 | 0.005 | 0.025 | 0.25 | 0.25 | 6.2 | 2 | 0.5 | 1.4 | 66 | 5.682
MGS2015_008 | Hudson Bay Lowland | 62H/8 | Activation Laboratories Ltd. | - | MGS_OF2017-4 | 2002 | 14 | 881982.0147 | 6256090.0192 | 20-W9816 | 63 | Till - 9 | 22 | 39.85 | 2.5 | 4.7 | 1 | 420 | 3.1 | 15 | 54 | 11 | 50 | 3 | 0.7 | 2.68 | 3 | 0.025 | 29.9 | 0.21 | 0.5 | 0.96 | 22 | 34 | 99 | 0.2 | 8.4 | 1.5 | 4.1 | 0.005 | 0.025 | 0.25 | 0.25 | 7 | 1.3 | 0.5 | 1.4 | 56 | 5.837
MGS2015_008 | Hudson Bay Lowland | 62H/8 | Activation Laboratories Ltd. | - | MGS_OF2017-4 | 2002 | 14 | 881982.0147 | 6256090.0192 | 20-W9817 | 63 | Till - 2 | 24 | 41.19 | 2.5 | 5.8 | 1 | 380 | 3.7 | 16 | 54 | 11 | 50 | 2 | 0.6 | 2.44 | 3 | 0.025 | 27.4 | 0.23 | 0.5 | 0.92 | 25 | 33 | 73 | 0.3 | 7.8 | 1.5 | 3.8 | 0.005 | 0.025 | 0.25 | 0.25 | 6.9 | 1.9 | 0.5 | 1.4 | 25 | 5.28
MGS2015_008 | Hudson Bay Lowland | 62H/8 | Activation Laboratories Ltd. | - | MGS_OF2017-4 | 2002 | 14 | 881982.0147 | 6256090.0192 | 20-W9818 | 63 | Till - 3 | 26 | 40.43 | 2.5 | 5.9 | 1 | 410 | 3.2 | 14 | 51 | 10 | 47 | 4 | 0.6 | 2.37 | 3 | 0.025 | 27.5 | 0.23 | 0.5 | 0.97 | 24 | 33 | 50 | 0.3 | 7.6 | 1.5 | 3.9 | 0.005 | 0.025 | 0.25 | 0.25 | 6.7 | 0.25 | 0.5 | 1.5 | 25 | 5.176
MGS2015_008 | Hudson Bay Lowland | 62H/8 | Activation Laboratories Ltd. | - | MGS_OF2017-4 | 2002 | 14 | 881982.0147 | 6256090.0192 | 20-W9819 | 63 | Till - 6 | 28 | 39.26 | 2.5 | 4.8 | 3 | 490 | 4 | 15 | 53 | 11 | 46 | 3 | 0.7 | 2.51 | 3 | 0.025 | 26.3 | 0.19 | 0.5 | 0.94 | 19 | 32 | 75 | 0.3 | 8.1 | 1.5 | 3.7 | 0.005 | 0.025 | 0.25 | 0.25 | 6.6 | 2 | 0.5 | 1.5 | 25 | 5.268
MGS2015_008 | Hudson Bay Lowland | 62H/8 | Activation Laboratories Ltd. | - | MGS_OF2017-4 | 2002 | 14 | 881982.0147 | 6256090.0192 | 20-W9820 | 63 | Till - 6 | 30 | 44.05 | 2.5 | 3.8 | 5 | 310 | 3.4 | 16 | 52 | 10 | 46 | 3 | 0.8 | 2.26 | 3 | 0.025 | 29.5 | 0.21 | 0.5 | 0.62 | 19 | 31 | 58 | 0.1 | 7.6 | 1.5 | 3.9 | 0.005 | 0.025 | 0.25 | 0.25 | 6.9 | 1.4 | 0.5 | 1.2 | 25 | 5.354
MGS2015_008 | Hudson Bay Lowland | 62H/8 | Activation Laboratories Ltd. | - | MGS_OF2017-4 | 2002 | 14 | 881982.0147 | 6256090.0192 | 20-W9821 | 63 | Till - 7 | 32 | 46.43 | 2.5 | 4.5 | 1 | 430 | 3.6 | 15 | 52 | 10 | 47 | 2 | 0.7 | 2.21 | 4 | 0.025 | 27.4 | 0.21 | 0.5 | 0.58 | 18 | 28 | 90 | 0.3 | 7.4 | 1.5 | 3.7 | 0.005 | 0.025 | 0.25 | 0.25 | 7.7 | 1.9 | 0.5 | 1.4 | 56 | 5.384
MGS2015_008 | Hudson Bay Lowland | 62H/8 | Activation Laboratories Ltd. | - | MGS_OF2017-4 | 2002 | 14 | 895021.6479 | 6245222.2761 | 21-W9823 | 63 | Till - 3 | 23 | 47.93 | 2.5 | 3.7 | 1 | 290 | 3.6 | 17 | 50 | 11 | 48 | 2 | 0.7 | 2.25 | 3 | 0.025 | 27.6 | 0.2 | 0.5 | 0.61 | 22 | 29 | 63 | 0.4 | 7.2 | 1.5 | 3.8 | 0.005 | 0.025 | 0.25 | 0.25 | 6.8 | 2.2 | 0.5 | 1.4 | 25 | 6.224
MGS2015_008 | Hudson Bay Lowland | 62H/7 | Activation Laboratories Ltd. | - | MGS_OF2017-4 | 2002 | 14 | 895021.6479 | 6245222.2761 | 21-W9824 | 63 | Till - 3 | 24 | 46.43 | 2.5 | 3.8 | 1 | 330 | 3.8 | 18 | 50 | 9 | 45 | 2 | 0.7 | 2.23 | 3 | 0.025 | 27 | 0.23 | 3 | 0.59 | 18 | 28 | 42 | 0.3 | 6.8 | 1.5 | 3.8 | 0.005 | 0.025 | 0.25 | 0.25 | 6.9 | 2.2 | 0.5 | 1.3 | 25 | 5.532
MGS2015_008 | Hudson Bay Lowland | 62H/7 | Activation Laboratories Ltd. | - | MGS_OF2017-4 | 2002 | 14 | 895021.6479 | 6245222.2761 | 21-W9825 | 63 | Till - 7 | 26 | 47.05 | 2.5 | 3.5 | 1 | 350 | 3.8 | 15 | 50 | 9 | 40 | 1 | 0.6 | 2.24 | 3 | 0.025 | 26.3 | 0.2 | 4 | 0.57 | 18 | 29 | 76 | 0.2 | 6.7 | 1.5 | 3.6 | 0.005 | 0.025 | 0.25 | 0.25 | 6.9 | 1.6 | 0.5 | 1.5 | 25 | 5.758
MGS2015_008 | Hudson Bay Lowland | 62H/7 | Activation Laboratories Ltd. | - | MGS_OF2017-4 | 2002 | 14 | 895021.6479 | 6245222.2761 | 21-W9826 | 63 | Till - 1 | 28 | 45.4 | 2.5 | 3 | 1 | 310 | 3.5 | 17 | 53 | 9 | 43 | 3 | 0.8 | 2.2 | 4 | 0.025 | 28.2 | 0.21 | 2 | 0.73 | 19 | 29 | 64 | 0.05 | 7 | 1.5 | 3.7 | 0.005 | 0.025 | 0.25 | 0.25 | 6.5 | 1.8 | 0.5 | 1.4 | 25 | 5.428
MGS2015_008 | Hudson Bay Lowland | 62H/7 | Activation Laboratories Ltd. | - | MGS_OF2017-4 | 2002 | 14 | 895021.6479 | 6245222.2761 | 21-W9827 | 63 | Till - 1 | 30 | 53.42 | 2.5 | 5 | 1 | 320 | 4.1 | 16 | 53 | 9 | 44 | 4 | 0.8 | 2.32 | 4 | 0.025 | 29.7 | 0.21 | 0.5 | 0.73 | 18 | 31 | 79 | 0.2 | 7.3 | 1.5 | 3.9 | 0.005 | 0.025 | 0.25 | 0.25 | 7.6 | 2.3 | 0.5 | 1.4 | 25 | 5.622
MGS2015_008 | Hudson Bay Lowland | 62H/7 | Activation Laboratories Ltd. | - | MGS_OF2017-4 | 2002 | 14 | 895021.6479 | 6245222.2761 | 21-W9828 | 63 | Till - 8 | 32 | 32.18 | 2.5 | 5.5 | 3 | 450 | 4.6 | 13 | 67 | 12 | 56 | 4 | 0.9 | 2.65 | 5 | 0.025 | 36.7 | 0.24 | 0.5 | 0.9 | 27 | 170 | 59 | 0.05 | 9.2 | 1.5 | 4.9 | 0.005 | 0.025 | 0.25 | 0.25 | 7.9 | 1.8 | 0.5 | 1.4 | 61 | 5.198
MGS2015_008 | Hudson Bay Lowland | 62H/7 | Activation Laboratories Ltd. | - | MGS_OF2017-4 | 2002 | 14 | 895021.6479 | 6245222.2761 | 21-W9829 | 63 | Till –10 | 34 | 32.11 | 2.5 | 4.4 | 1 | 540 | 5 | 10 | 68 | 11 | 53 | 3 | 1 | 2.38 | 5 | 0.025 | 36.1 | 0.26 | 0.5 | 0.98 | 23 | 34 | 71 | 0.05 | 8.6 | 1.5 | 5 | 0.005 | 0.025 | 0.25 | 0.25 | 9.8 | 2.2 | 0.5 | 1.6 | 25 | 5.239
MGS2015_008 | Hudson Bay Lowland | 62H/7 | Activation Laboratories Ltd. | - | MGS_OF2017-4 | 2002 | 14 | 895021.6479 | 6245222.2761 | 21-W9830 | 63 | Till - 9 | 38 | 27.44 | 2.5 | 7.1 | 1 | 630 | 3.4 | 11 | 81 | 20 | 77 | 4 | 1 | 4.19 | 3 | 0.025 | 41.6 | 0.24 | 0.5 | 1.22 | 25 | 41 | 160 | 0.3 | 11.7 | 1.5 | 5.1 | 0.005 | 0.025 | 0.25 | 0.25 | 9.2 | 2.3 | 0.5 | 1.8 | 25 | 5.304
MGS2015_008 | Hudson Bay Lowland | 62H/7 | Activation Laboratories Ltd. | - | MGS_OF2017-4 | 2002 | 14 | 895021.6479 | 6245222.2761 | 21-W9831 | 63 | Till - 12 | 40 | 25.92 | 2.5 | 4.1 | 1 | 630 | 2 | 11 | 70 | 15 | 78 | 5 | 1 | 3.91 | 3 | 0.025 | 40.2 | 0.24 | 0.5 | 1.48 | 26 | 250 | 130 | 0.05 | 11.4 | 1.5 | 5.2 | 0.005 | 0.025 | 0.25 | 0.25 | 11.3 | 1.4 | 0.5 | 1.6 | 92 | 4.761
MGS2015_008 | Hudson Bay Lowland | 62H/7 | Activation Laboratories Ltd. | - | MGS_OF2017-4 | 2002 | 14 | 895021.6479 | 6245222.2761 | 21-W9832 | 63 | Till - 9 | 42 | 26.11 | 2.5 | 6 | 1 | 560 | 2.9 | 10 | 74 | 17 | 80 | 4 | 0.7 | 3.74 | 3 | 0.025 | 39.6 | 0.26 | 0.5 | 1.51 | 22 | 41 | 140 | 0.5 | 11.5 | 1.5 | 5.2 | 0.005 | 0.025 | 0.25 | 0.25 | 10.3 | 1.9 | 0.5 | 1.6 | 25 | 5.072
MGS2015_008 | Hudson Bay Lowland | 62H/7 | Activation Laboratories Ltd. | - | MGS_OF2017-4 | 2002 | 14 | 909598.8382 | 6234644.6619 | 22-W9833 | 63 | Till - 4 | 0.5 | 39.74 | 2.5 | 4.2 | 1 | 440 | 3.6 | 14 | 57 | 10 | 54 | 2 | 0.7 | 2.37 | 4 | 0.025 | 29.3 | 0.21 | 0.5 | 0.95 | 26 | 73 | 99 | 0.4 | 7.6 | 1.5 | 4 | 0.005 | 0.025 | 0.25 | 0.25 | 10.1 | 0.25 | 0.5 | 1.6 | 110 | 4.78
MGS2015_008 | Hudson Bay Lowland | 62H/7 | Activation Laboratories Ltd. | - | MGS_OF2017-4 | 2002 | 14 | 909598.8382 | 6234644.6619 | 22-W9834 | 63 | Till - 9 | 2 | 40.38 | 2.5 | 4.8 | 2 | 430 | 3.9 | 15 | 55 | 10 | 53 | 3 | 0.8 | 2.21 | 4 | 0.025 | 28.7 | 0.21 | 0.5 | 0.96 | 21 | 21 | 70 | 0.5 | 7.4 | 1.5 | 3.9 | 0.005 | 0.025 | 0.25 | 0.25 | 7.4 | 1.7 | 0.5 | 1.4 | 25 | 5.319
MGS2015_008 | Hudson Bay Lowland | 62H/7 | Activation Laboratories Ltd. | - | MGS_OF2017-4 | 2002 | 14 | 909598.8382 | 6234644.6619 | 22-W9835 | 63 | Till - 1 | 4 | 40.94 | 2.5 | 3.7 | 1 | 500 | 3.8 | 14 | 58 | 10 | 58 | 3 | 0.7 | 2.33 | 4 | 0.025 | 30 | 0.22 | 0.5 | 1 | 22 | 21 | 65 | 0.05 | 7.4 | 1.5 | 4 | 0.005 | 0.025 | 0.25 | 0.25 | 6.9 | 1.3 | 0.5 | 1.4 | 90 | 5.866
MGS2015_008 | Hudson Bay Lowland | 62H/7 | Activation Laboratories Ltd. | - | MGS_OF2017-4 | 2002 | 14 | 909598.8382 | 6234644.6619 | 22-W9836 | 63 | Till - 4 | 6 | 39.49 | 2.5 | 4.5 | 1 | 330 | 3.3 | 16 | 61 | 10 | 49 | 3 | 0.9 | 2.34 | 4 | 0.025 | 30.1 | 0.22 | 0.5 | 1 | 21 | 32 | 75 | 0.05 | 7.6 | 1.5 | 4.1 | 0.005 | 0.025 | 0.25 | 0.25 | 7.4 | 1.7 | 0.5 | 1.5 | 25 | 6.018
MGS2015_008 | Hudson Bay Lowland | 62H/7 | Activation Laboratories Ltd. | - | MGS_OF2017-4 | 2002 | 14 | 909598.8382 | 6234644.6619 | 22-W9837 | 63 | Till - 8 | 8 | 38.47 | 2.5 | 3.9 | 3 | 390 | 4 | 12 | 55 | 11 | 55 | 3 | 0.8 | 2.43 | 3 | 0.025 | 29.5 | 0.21 | 0.5 | 1.03 | 15 | 33 | 79 | 0.05 | 7.7 | 1.5 | 3.7 | 0.005 | 0.025 | 0.25 | 0.25 | 7.2 | 1.3 | 0.5 | 1.5 | 66 | 5.551
MGS2015_008 | Hudson Bay Lowland | 62H/7 | Activation Laboratories Ltd. | - | MGS_OF2017-4 | 2002 | 14 | 909598.8382 | 6234644.6619 | 22-W9838 | 63 | Till - 2 | 10 | 37.62 | 2.5 | 3.9 | 1 | 470 | 3.8 | 13 | 53 | 12 | 56 | 3 | 0.8 | 2.57 | 3 | 0.025 | 28.8 | 0.21 | 0.5 | 1.15 | 20 | 35 | 77 | 0.4 | 7.9 | 1.5 | 3.9 | 0.005 | 0.025 | 0.25 | 0.25 | 7.2 | 2.1 | 0.5 | 1.4 | 25 | 5.773
MGS2015_008 | Hudson Bay Lowland | 62H/7 | Activation Laboratories Ltd. | - | MGS_OF2017-4 | 2002 | 14 | 909598.8382 | 6234644.6619 | 22-W9839 | 63 | Till - 2 | 12 | 35.23 | 2.5 | 4.5 | 1 | 350 | 2.4 | 15 | 51 | 10 | 58 | 3 | 0.7 | 2.52 | 3 | 0.025 | 28.3 | 0.2 | 0.5 | 1.12 | 22 | 34 | 93 | 0.3 | 7.9 | 1.5 | 3.8 | 0.005 | 0.025 | 0.25 | 0.25 | 7 | 1.5 | 0.5 | 1.4 | 25 | 4.987
MGS2015_008 | Hudson Bay Lowland | 62H/7 | Activation Laboratories Ltd. | - | MGS_OF2017-4 | 2002 | 14 | 909598.8382 | 6234644.6619 | 22-W9840 | 63 | Till - 5 | 14 | 37.61 | 2.5 | 3.8 | 1 | 450 | 4 | 14 | 53 | 11 | 56 | 2 | 0.7 | 2.5 | 3 | 0.025 | 28.9 | 0.2 | 0.5 | 1.12 | 19 | 85 | 73 | 0.05 | 7.8 | 1.5 | 3.9 | 0.005 | 0.025 | 0.25 | 0.7 | 6.7 | 1.4 | 0.5 | 1.3 | 25 | 5.103
MGS2015_008 | Hudson Bay Lowland | 62H/7 | Activation Laboratories Ltd. | - | MGS_OF2017-4 | 2002 | 14 | 909598.8382 | 6234644.6619 | 22-W9841 | 63 | Till - 7 | 16 | 36.94 | 2.5 | 3.3 | 1 | 410 | 3.5 | 15 | 55 | 10 | 56 | 3 | 0.7 | 2.49 | 4 | 0.025 | 31.1 | 0.21 | 0.5 | 1.17 | 23 | 33 | 100 | 0.05 | 7.9 | 1.5 | 3.9 | 0.005 | 0.025 | 0.25 | 0.25 | 6.9 | 1.2 | 0.5 | 1.3 | 25 | 4.906
MGS2015_008 | Hudson Bay Lowland | 62H/7 | Activation Laboratories Ltd. | - | MGS_OF2017-4 | 2002 | 14 | 882976.1626 | 6248230.872 | 23-W9842 | 63 | Till - 11 | 8.2 | 50.23 | 2.5 | 2 | 1 | 390 | 3.9 | 17 | 48 | 6 | 36 | 2 | 0.7 | 1.77 | 3 | 0.025 | 27.3 | 0.22 | 0.5 | 1 | 17 | 30 | 60 | 0.05 | 5.7 | 1.5 | 3.5 | 0.005 | 0.025 | 0.25 | 0.25 | 7.1 | 1.2 | 0.5 | 1.4 | 25 | 5.552
MGS2015_008 | Hudson Bay Lowland | 62H/7 | Activation Laboratories Ltd. | - | MGS_OF2017-4 | 2002 | 14 | 882976.1626 | 6248230.872 | 23-W9843 | 63 | Till - 3 | 10 | 43.45 | 2.5 | 3.5 | 1 | 530 | 3.5 | 16 | 49 | 9 | 49 | 3 | 0.8 | 2.19 | 3 | 0.025 | 30 | 0.2 | 0.5 | 1.01 | 25 | 31 | 91 | 0.2 | 6.8 | 1.5 | 3.7 | 0.005 | 0.025 | 0.25 | 0.25 | 6.9 | 0.7 | 0.5 | 1.5 | 25 | 5.737
MGS2015_008 | Hudson Bay Lowland | 62H/7 | Activation Laboratories Ltd. | - | MGS_OF2017-4 | 2002 | 14 | 882976.1626 | 6248230.872 | 23-W9844 | 63 | Till - 2 | 12 | 42.93 | 2.5 | 3 | 1 | 410 | 3.7 | 14 | 56 | 9 | 50 | 3 | 0.8 | 2.17 | 4 | 0.025 | 30.1 | 0.22 | 0.5 | 1.08 | 18 | 120 | 63 | 0.05 | 6.8 | 1.5 | 3.8 | 0.005 | 0.025 | 0.25 | 0.25 | 8 | 2.3 | 0.5 | 1.3 | 25 | 5.631
MGS2015_008 | Hudson Bay Lowland | 62H/7 | Activation Laboratories Ltd. | - | MGS_OF2017-4 | 2002 | 14 | 882976.1626 | 6248230.872 | 23-W9845 | 63 | Till - 9 | 14 | 41.4 | 2.5 | 4.4 | 1 | 430 | 3.6 | 15 | 56 | 10 | 56 | 3 | 0.8 | 2.33 | 3 | 0.025 | 30.7 | 0.22 | 0.5 | 1 | 18 | 34 | 87 | 0.4 | 7.3 | 1.5 | 4 | 0.005 | 0.025 | 0.25 | 0.25 | 8.4 | 1.8 | 0.5 | 1.4 | 25 | 5.361
MGS2015_008 | Hudson Bay Lowland | 62H/7 | Activation Laboratories Ltd. | - | MGS_OF2017-4 | 2002 | 14 | 882976.1626 | 6248230.872 | 23-W9846 | 63 | Till - 2 | 16 | 41.98 | 2.5 | 4.3 | 1 | 460 | 4 | 14 | 60 | 8 | 52 | 3 | 0.7 | 2.3 | 4 | 0.025 | 29.7 | 0.2 | 9 | 0.99 | 29 | 34 | 75 | 0.05 | 7.4 | 1.5 | 4.1 | 0.005 | 0.025 | 0.25 | 0.25 | 8.1 | 1.6 | 0.5 | 1.5 | 25 | 4.877
MGS2015_008 | Hudson Bay Lowland | 62H/7 | Activation Laboratories Ltd. | - | MGS_OF2017-4 | 2002 | 14 | 882976.1626 | 6248230.872 | 23-W9847 | 63 | Till - 9 | 18 | 41.11 | 2.5 | 3.7 | 1 | 410 | 3 | 13 | 57 | 9 | 50 | 3 | 0.7 | 2.41 | 4 | 0.025 | 31.8 | 0.23 | 0.5 | 1.1 | 24 | 34 | 67 | 0.05 | 7.6 | 1.5 | 4.1 | 0.005 | 0.025 | 0.25 | 0.25 | 8.3 | 0.25 | 0.5 | 1.3 | 25 | 5.174
MGS2015_008 | Hudson Bay Lowland | 62H/10 | Activation Laboratories Ltd. | - | MGS_OF2017-4 | 2002 | 14 | 829975.8655 | 6302999.4936 | 8-W9701 | 63 | Till - 1 | 10 | 35 | 2.5 | 1.6 | 1 | 490 | 3.4 | 11 | 52 | 11 | 44 | 3 | 0.9 | 2.55 | 3 | 0.025 | 30.6 | 0.15 | 0.5 | 1.02 | 20 | 45 | 100 | 0.05 | 7.8 | 1.5 | 3.7 | 0.005 | 0.025 | 0.25 | 0.25 | 8.5 | 1.4 | 0.5 | 1.5 | 25 | 5.143
MGS2015_008 | Hudson Bay Lowland | 62H/10 | Activation Laboratories Ltd. | - | MGS_OF2017-4 | 2002 | 14 | 829975.8655 | 6302999.4936 | 8-W9702 | 63 | Till - 4 | 13 | 34.58 | 2.5 | 3.7 | 1 | 520 | 3 | 11 | 69 | 12 | 62 | 2 | 0.8 | 2.79 | 3 | 0.025 | 32.8 | 0.16 | 0.5 | 1.1 | 16 | 49 | 100 | 0.3 | 8.6 | 1.5 | 4 | 0.005 | 0.025 | 0.25 | 0.25 | 9.8 | 1.5 | 0.5 | 1 | 93 | 5.613
MGS2015_008 | Hudson Bay Lowland | 62H/10 | Activation Laboratories Ltd. | - | MGS_OF2017-4 | 2002 | 14 | 829975.8655 | 6302999.4936 | 8-W9703 | 63 | Till - 9 | 16 | 33.21 | 2.5 | 4.7 | 1 | 490 | 2.8 | 11 | 63 | 13 | 59 | 3 | 0.9 | 2.99 | 4 | 0.025 | 31.9 | 0.18 | 0.5 | 1.1 | 24 | 46 | 62 | 0.4 | 8.7 | 1.5 | 3.8 | 0.005 | 0.025 | 0.25 | 0.25 | 9.7 | 2.4 | 0.5 | 1.1 | 78 | 5.344
MGS2015_008 | Hudson Bay Lowland | 62H/15 | Activation Laboratories Ltd. | - | MGS_OF2017-4 | 2002 | 14 | 829975.8655 | 6302999.4936 | 8-W9704 | 63 | Till - 8 | 19 | 35.58 | 2.5 | 3.9 | 1 | 460 | 2.8 | 13 | 64 | 13 | 50 | 3 | 0.8 | 2.75 | 3 | 0.025 | 32.4 | 0.21 | 8 | 1.1 | 21 | 48 | 69 | 0.05 | 8.1 | 1.5 | 3.9 | 0.005 | 0.025 | 0.25 | 0.25 | 9.5 | 2.1 | 0.5 | 1.2 | 25 | 5.601
MGS2015_008 | Hudson Bay Lowland | 62H/15 | Activation Laboratories Ltd. | - | MGS_OF2017-4 | 2002 | 14 | 829975.8655 | 6302999.4936 | 8-W9705 | 63 | Till –10 | 22 | 37.57 | 2.5 | 5.2 | 1 | 380 | 3.4 | 12 | 57 | 11 | 52 | 3 | 0.6 | 2.22 | 3 | 0.025 | 30.3 | 0.16 | 0.5 | 1 | 24 | 46 | 64 | 0.05 | 7.6 | 1.5 | 3.6 | 0.005 | 0.025 | 0.25 | 0.25 | 10.6 | 1.5 | 0.5 | 1.2 | 25 | 5.378
MGS2015_008 | Hudson Bay Lowland | 62H/15 | Activation Laboratories Ltd. | - | MGS_OF2017-4 | 2002 | 14 | 829975.8655 | 6302999.4936 | 8-W9706 | 63 | Till - 2 | 25 | 42.55 | 2.5 | 2 | 1 | 410 | 3.4 | 15 | 50 | 9 | 38 | 3 | 0.7 | 2.22 | 3 | 0.025 | 27.7 | 0.16 | 6 | 0.93 | 16 | 43 | 73 | 0.05 | 6.4 | 1.5 | 3.2 | 0.005 | 0.025 | 0.25 | 0.25 | 9.1 | 3.5 | 0.5 | 1.1 | 68 | 5.402
MGS2015_008 | Hudson Bay Lowland | 62H/15 | Activation Laboratories Ltd. | - | MGS_OF2017-4 | 2002 | 14 | 829975.8655 | 6302999.4936 | 8-W9707 | 63 | Till - 5 | 31 | 40.97 | 2.5 | 1.6 | 1 | 390 | 3.3 | 14 | 50 | 9 | 42 | 3 | 0.7 | 2.26 | 3 | 0.025 | 28.3 | 0.16 | 0.5 | 0.89 | 22 | 45 | 50 | 0.05 | 7.3 | 1.5 | 3.4 | 0.005 | 0.025 | 0.25 | 0.25 | 9 | 1 | 0.5 | 1.1 | 25 | 5.414
MGS2015_008 | Hudson Bay Lowland | 62H/15 | Activation Laboratories Ltd. | - | MGS_OF2017-4 | 2002 | 14 | 829975.8655 | 6302999.4936 | 8-W9708 | 63 | Till - 6 | 34 | 40.86 | 2.5 | 4.2 | 1 | 370 | 4.5 | 15 | 56 | 7 | 45 | 3 | 0.8 | 2.43 | 3 | 0.025 | 30 | 0.16 | 0.5 | 0.88 | 18 | 45 | 87 | 0.2 | 7.6 | 1.5 | 3.7 | 0.005 | 0.025 | 0.25 | 0.25 | 8.5 | 1.9 | 0.5 | 1.1 | 78 | 5.309
MGS2015_008 | Hudson Bay Lowland | 62H/15 | Activation Laboratories Ltd. | - | MGS_OF2017-4 | 2002 | 14 | 829975.8655 | 6302999.4936 | 8-W9709 | 63 | Till - 12 | 37 | 41.84 | 2.5 | 3.3 | 2 | 330 | 3.9 | 15 | 59 | 10 | 46 | 3 | 0.7 | 2.39 | 3 | 0.025 | 28.4 | 0.18 | 3 | 0.9 | 20 | 45 | 81 | 0.05 | 7.4 | 1.5 | 3.4 | 0.005 | 0.025 | 0.25 | 0.25 | 9.6 | 3 | 0.5 | 1.1 | 25 | 5.345
MGS2015_008 | Hudson Bay Lowland | 62H/15 | Activation Laboratories Ltd. | - | MGS_OF2017-4 | 2002 | 14 | 829975.8655 | 6302999.4936 | 8-W9710 | 63 | Till - 4 | 40 | 41.6 | 2.5 | 3 | 3 | 550 | 3.9 | 14 | 56 | 10 | 45 | 3 | 0.7 | 2.37 | 3 | 0.025 | 28.9 | 0.18 | 0.5 | 0.9 | 18 | 45 | 85 | 0.05 | 7.5 | 1.5 | 3.5 | 0.005 | 0.025 | 0.25 | 0.25 | 8.5 | 2.1 | 0.5 | 1.2 | 82 | 5.43
MGS2015_008 | Hudson Bay Lowland | 62H/15 | Activation Laboratories Ltd. | - | MGS_OF2017-4 | 2002 | 14 | 829975.8655 | 6302999.4936 | 8-W9711 | 63 | Till - 5 | 43 | 39.18 | 2.5 | 3.3 | 1 | 440 | 4.4 | 14 | 54 | 9 | 42 | 2 | 0.6 | 2.49 | 3 | 0.025 | 28.4 | 0.15 | 0.5 | 0.9 | 18 | 44 | 79 | 0.05 | 7.8 | 1.5 | 3.5 | 0.005 | 0.025 | 0.25 | 0.25 | 8.6 | 2 | 0.5 | 1.2 | 80 | 5.546
MGS2015_008 | Hudson Bay Lowland | 62H/15 | Activation Laboratories Ltd. | - | MGS_OF2017-4 | 2002 | 14 | 829975.8655 | 6302999.4936 | 8-W9712 | 63 | Till - 1 | 46 | 41.78 | 2.5 | 2.3 | 1 | 410 | 3.9 | 16 | 49 | 9 | 40 | 3 | 0.7 | 2.25 | 4 | 0.025 | 25.9 | 0.2 | 0.5 | 0.83 | 14 | 42 | 94 | 0.3 | 7.3 | 1.5 | 3.3 | 0.005 | 0.025 | 0.25 | 0.25 | 8.3 | 1.7 | 0.5 | 1 | 25 | 5.455
MGS2015_008 | Hudson Bay Lowland | 62H/15 | Activation Laboratories Ltd. | - | MGS_OF2017-4 | 2002 | 14 | 829975.8655 | 6302999.4936 | 8-W9713 | 63 | Till - 3 | 49 | 42.43 | 2.5 | 3.1 | 1 | 380 | 3.9 | 14 | 43 | 8 | 42 | 2 | 0.7 | 2.07 | 3 | 0.025 | 26.3 | 0.18 | 3 | 0.87 | 18 | 43 | 72 | 0.05 | 6.7 | 1.5 | 3.3 | 0.005 | 0.025 | 0.25 | 0.25 | 7.6 | 1.8 | 0.5 | 1.2 | 25 | 5.307
MGS2015_008 | Hudson Bay Lowland | 62H/15 | Activation Laboratories Ltd. | - | MGS_OF2017-4 | 2002 | 14 | 885973.8461 | 6338302.1096 | 9-W9714 | 63 | Till - 2 | 4 | 48.75 | 2.5 | 3.6 | 1 | 360 | 3.4 | 15 | 41 | 6 | 29 | 2 | 0.6 | 1.65 | 3 | 0.025 | 22.1 | 0.14 | 5 | 0.82 | 18 | 36 | 70 | 0.2 | 5.4 | 1.5 | 2.8 | 0.005 | 0.025 | 0.25 | 0.25 | 7.6 | 2.3 | 0.5 | 1.2 | 25 | 5.179
MGS2015_008 | Hudson Bay Lowland | 62H/15 | Activation Laboratories Ltd. | - | MGS_OF2017-4 | 2002 | 14 | 885973.8461 | 6338302.1096 | 9-W9715 | 63 | Till - 13 | 6 | 40.37 | 2.5 | 3.3 | 1 | 500 | 3.1 | 14 | 49 | 8 | 33 | 4 | 0.6 | 2.18 | 3 | 0.025 | 28 | 0.18 | 0.5 | 0.94 | 13 | 38 | 57 | 0.05 | 6.8 | 1.5 | 3.3 | 0.005 | 0.025 | 0.25 | 0.25 | 6.6 | 1.6 | 0.5 | 1 | 25 | 6.548
MGS2015_008 | Hudson Bay Lowland | 62H/16 | Activation Laboratories Ltd. | - | MGS_OF2017-4 | 2002 | 14 | 885973.8461 | 6338302.1096 | 9-W9716 | 63 | Till - 2 | 8 | 37.02 | 2.5 | 3.7 | 5 | 560 | 2.8 | 13 | 54 | 9 | 46 | 4 | 0.5 | 2.41 | 3 | 0.025 | 28.8 | 0.22 | 0.5 | 1.07 | 19 | 42 | 75 | 0.2 | 7.7 | 1.5 | 3.6 | 0.005 | 0.025 | 0.25 | 0.25 | 8.2 | 1.7 | 0.5 | 1.1 | 25 | 6.785
MGS2015_008 | Hudson Bay Lowland | 62H/16 | Activation Laboratories Ltd. | - | MGS_OF2017-4 | 2002 | 14 | 885973.8461 | 6338302.1096 | 9-W9717 | 63 | Till - 5 | 10 | 37.2 | 2.5 | 4.8 | 2 | 330 | 2.4 | 13 | 49 | 10 | 48 | 2 | 0.6 | 2.41 | 3 | 0.025 | 28 | 0.2 | 5 | 0.99 | 19 | 40 | 73 | 0.3 | 7.3 | 1.5 | 3.5 | 0.005 | 0.025 | 0.25 | 0.25 | 7.8 | 1.7 | 0.5 | 1.2 | 25 | 6.176
MGS2015_008 | Hudson Bay Lowland | 62H/16 | Activation Laboratories Ltd. | - | MGS_OF2017-4 | 2002 | 14 | 885973.8461 | 6338302.1096 | 9-W9718 | 63 | Till - 3 | 12 | 37.28 | 2.5 | 4.4 | 1 | 400 | 3.7 | 13 | 52 | 9 | 50 | 1 | 0.7 | 2.57 | 3 | 0.025 | 26.9 | 0.19 | 6 | 0.97 | 15 | 43 | 63 | 0.05 | 7.5 | 1.5 | 3.5 | 0.005 | 0.025 | 0.25 | 0.25 | 7.6 | 1.7 | 0.5 | 1.3 | 25 | 6.325
MGS2015_008 | Hudson Bay Lowland | 62H/16 | Activation Laboratories Ltd. | - | MGS_OF2017-4 | 2002 | 14 | 885973.8461 | 6338302.1096 | 9-W9719 | 63 | Till –10 | 14 | 36.17 | 2.5 | 2.8 | 3 | 480 | 3.4 | 12 | 55 | 9 | 39 | 3 | 0.5 | 2.32 | 3 | 0.025 | 29.9 | 0.2 | 0.5 | 0.95 | 21 | 44 | 69 | 0.05 | 7.3 | 1.5 | 3.7 | 0.005 | 0.025 | 0.25 | 0.25 | 7.7 | 1.3 | 0.5 | 1.3 | 76 | 5.684
MGS2015_008 | Hudson Bay Lowland | 62H/16 | Activation Laboratories Ltd. | - | MGS_OF2017-4 | 2002 | 14 | 885973.8461 | 6338302.1096 | 9-W9721 | 63 | Till - 7 | 17 | 35.47 | 2.5 | 3.3 | 1 | 520 | 3 | 13 | 61 | 11 | 46 | 4 | 0.9 | 2.66 | 4 | 0.025 | 31.2 | 0.24 | 5 | 0.81 | 23 | 43 | 89 | 0.05 | 8.2 | 1.5 | 4.1 | 0.005 | 0.025 | 0.25 | 0.25 | 9.5 | 2 | 0.5 | 1.2 | 62 | 5.396
MGS2015_008 | Hudson Bay Lowland | 62H/16 | Activation Laboratories Ltd. | - | MGS_OF2017-4 | 2002 | 14 | 885973.8461 | 6338302.1096 | 9-W9722 | 63 | Till - 8 | 19 | 38.49 | 2.5 | 7.1 | 1 | 470 | 2.8 | 15 | 56 | 11 | 54 | 4 | 0.8 | 2.68 | 4 | 0.025 | 31.3 | 0.23 | 0.5 | 0.8 | 18 | 44 | 88 | 0.3 | 8.5 | 1.5 | 3.9 | 0.005 | 0.025 | 0.25 | 0.25 | 9.4 | 1.5 | 0.5 | 1.5 | 80 | 5.876
MGS2015_008 | Hudson Bay Lowland | 62H/16 | Activation Laboratories Ltd. | - | MGS_OF2017-4 | 2002 | 14 | 885973.8461 | 6338302.1096 | 9-W9723 | 63 | Till - 5 | 23 | 31.83 | 2.5 | 3.8 | 1 | 430 | 2.1 | 10 | 58 | 11 | 63 | 3 | 0.8 | 2.96 | 4 | 0.025 | 31.5 | 0.2 | 0.5 | 1.16 | 22 | 46 | 60 | 0.1 | 9 | 1.5 | 4 | 0.005 | 0.025 | 0.25 | 0.25 | 9.2 | 2 | 0.5 | 1.4 | 25 | 5.091
MGS2015_008 | Hudson Bay Lowland | 62H/16 | Activation Laboratories Ltd. | - | MGS_OF2017-4 | 2001 | 14 | 871587.7314 | 6251261.1893 | H1-01-00 | 63 | Till - 6 | 3 | - | - | 5.9 | - | 580 | 4.8 | 13 | 77 | 10 | 76 | - | 1 | 2.78 | - | - | 33.7 | - | - | 0.96 | 23 | 31 | 86 | - | 8.7 | - | 4.8 | - | 0.025 | 0.25 | 0.25 | 8.7 | 1.8 | 0.5 | 1.4 | 25 | 5.957
MGS2015_008 | Hudson Bay Lowland | 62H/16 | Activation Laboratories Ltd. | - | MGS_OF2017-4 | 2001 | 14 | 871587.7314 | 6251261.1893 | H1-01-02 | 63 | Till - 7 | 5 | - | - | 4.7 | - | 570 | 3 | 14 | 69 | 11 | 64 | - | 1 | 2.74 | - | - | 32.4 | - | - | 0.87 | 15 | 25.5 | 100 | - | 8.5 | - | 4.5 | - | - | - | - | 13.3 | 3.7 | - | 2 | - | -
MGS2015_008 | Hudson Bay Lowland | 62H/16 | Activation Laboratories Ltd. | - | MGS_OF2017-4 | 2001 | 14 | 871587.7314 | 6251261.1893 | H1-01-04 | 63 | Till - 7 | 7 | - | - | 1.8 | - | 450 | 2.8 | 11 | 63 | 11 | 61 | - | 1 | 2.54 | - | - | 31.9 | - | - | 0.82 | 14 | 25.5 | 99 | - | 8.2 | - | 4.2 | - | - | - | - | 11.6 | 2.7 | - | 1.7 | - | -
MGS2015_008 | Hudson Bay Lowland | 62H/16 | Activation Laboratories Ltd. | - | MGS_OF2017-4 | 2001 | 14 | 871587.7314 | 6251261.1893 | H1-01-06 | 63 | Till - 5 | 9 | - | - | 3.9 | - | 560 | 3 | 13 | 72 | 11 | 67 | - | 1.1 | 2.66 | - | - | 32.5 | - | - | 0.86 | 12 | 25 | 75 | - | 8.3 | - | 4.6 | - | - | - | - | 10 | 3.5 | - | 1.6 | - | -
MGS2015_008 | Hudson Bay Lowland | 62H/16 | Activation Laboratories Ltd. | - | MGS_OF2017-4 | 2001 | 14 | 871587.7314 | 6251261.1893 | H1-01-08 | 63 | Till - 9 | 11 | - | - | 5.8 | - | 550 | 3.4 | 14 | 71 | 13 | 60 | - | 1.2 | 2.66 | - | - | 34.3 | - | - | 0.86 | 20 | 27.5 | 93 | - | 9.6 | - | 4.9 | - | - | - | - | 11.2 | 2.8 | - | 1.8 | - | -
MGS2015_008 | Hudson Bay Lowland | 62H/16 | Activation Laboratories Ltd. | - | MGS_OF2017-4 | 2001 | 14 | 871587.7314 | 6251261.1893 | H1-01–10 | 63 | Till - 5 | 13 | - | - | 7 | - | 500 | 4.5 | 14 | 79 | 12 | 68 | - | 1 | 2.69 | - | - | 34.8 | - | - | 0.96 | 24 | 28.5 | 113 | - | 8.7 | - | 4.6 | - | - | - | - | 12.8 | 3.1 | - | 1.8 | - | -
MGS2015_008 | Hudson Bay Lowland | 62H/16 | Activation Laboratories Ltd. | - | MGS_OF2017-4 | 2001 | 14 | 871587.7314 | 6251261.1893 | H1-01–12 | 63 | Till - 8 | 15 | - | - | 3.8 | - | 500 | 3.3 | 15 | 62 | 9 | 55 | - | 0.9 | 2.23 | - | - | 30.1 | - | - | 0.79 | 19 | 25 | 70 | - | 8 | - | 4.2 | - | - | - | - | 11.3 | 3.5 | - | 1.7 | - | -
MGS2015_008 | Hudson Bay Lowland | 62H/16 | Activation Laboratories Ltd. | - | MGS_OF2017-4 | 2001 | 14 | 871587.7314 | 6251261.1893 | H1-01–14 | 63 | Till –10 | 17 | - | - | 4.4 | - | 580 | 4 | 15 | 68 | 9 | 55 | - | 1 | 2.06 | - | - | 29.3 | - | - | 0.81 | 27 | 25 | 78 | - | 7.1 | - | 4.2 | - | - | - | - | 9.2 | 2.4 | - | 1.6 | - | -
MGS2015_008 | Hudson Bay Lowland | 62H/16 | Activation Laboratories Ltd. | - | MGS_OF2017-4 | 2001 | 14 | 871587.7314 | 6251261.1893 | H1-01–16 | 63 | Till - 5 | 19 | - | - | 4 | - | 560 | 6.2 | 15 | 56 | 7 | 42 | - | 0.6 | 1.71 | - | - | 24.5 | - | - | 0.67 | 18 | 21.5 | 53 | - | 5.8 | - | 3.5 | - | - | - | - | 9.8 | 2.2 | - | 1.6 | - | -
MGS2015_008 | Hudson Bay Lowland | 62H/16 | Activation Laboratories Ltd. | - | MGS_OF2017-4 | 2001 | 14 | 871587.7314 | 6251261.1893 | H1-01–18 | 63 | Till - 6 | 21 | - | - | 5.2 | - | 450 | 6.4 | 15 | 76 | 14 | 61 | - | 0.9 | 2.8 | - | - | 37 | - | - | 0.91 | 15 | 26.5 | 72 | - | 8.6 | - | 4.6 | - | - | - | - | 9.3 | 1.7 | - | 1.6 | - | -
MGS2015_008 | Hudson Bay Lowland | 62H/16 | Activation Laboratories Ltd. | - | MGS_OF2017-4 | 2001 | 14 | 871587.7314 | 6251261.1893 | H1-01-20 | 63 | Till - 5 | 23 | - | - | 5.7 | - | 540 | 3.8 | 10 | 110 | 18 | 105 | - | 1.3 | 4.25 | - | - | 47.2 | - | - | 1.18 | 25 | 34 | 115 | - | 12 | - | 0.06 | - | - | - | - | 12.9 | 1.5 | - | 1.7 | - | -
MGS2015_008 | Hudson Bay Lowland | 62H/16 | Activation Laboratories Ltd. | - | MGS_OF2017-4 | 2001 | 14 | 871587.7314 | 6251261.1893 | H1-01-22 | 63 | Till - 1 | 25 | - | - | 4.2 | - | 470 | 6.2 | 17 | 60 | 9 | 65 | - | 0.8 | 2.04 | - | - | 27.8 | - | - | 0.71 | 9 | 23 | 74 | - | 6.5 | - | 3.7 | - | - | - | - | 17.6 | 5.3 | - | 1.9 | - | -
MGS2015_008 | Hudson Bay Lowland | 62H/10 | Activation Laboratories Ltd. | - | MGS_OF2017-4 | 2001 | 14 | 854993.0715 | 6227348.3097 | H2-01-00 | 63 | Till - 4 | 20 | - | - | 3.9 | - | 390 | 4.6 | 14 | 62 | 9 | 56 | - | 0.9 | 2.04 | - | - | 28.9 | - | - | 0.58 | 13 | 23 | 71 | - | 6.7 | - | 4 | - | - | - | - | 9.8 | 2.2 | - | 1.4 | - | -
MGS2015_008 | Hudson Bay Lowland | 62H/10 | Activation Laboratories Ltd. | - | MGS_OF2017-4 | 2001 | 14 | 854993.0715 | 6227348.3097 | H2-01-03 | 63 | Till - 5 | 23 | - | - | 6 | - | 510 | 5.8 | 13 | 60 | 10 | 58 | - | 0.9 | 2.12 | - | - | 30.7 | - | - | 0.82 | 19 | 24.5 | 68 | - | 6.9 | - | 4.2 | - | - | - | - | 10.3 | 2.6 | - | 1.6 | - | -
MGS2015_008 | Hudson Bay Lowland | 62H/10 | Activation Laboratories Ltd. | - | MGS_OF2017-4 | 2001 | 14 | 854993.0715 | 6227348.3097 | H2-01-06 | 63 | Till - 3 | 26 | - | - | 4.5 | - | 470 | 5.6 | 10 | 73 | 8 | 61 | - | 0.5 | 2.12 | - | - | 31.4 | - | - | 0.81 | 19 | 25.5 | 57 | - | 7.2 | - | 4.1 | - | - | - | - | 11 | 3.7 | - | 1.6 | - | -
MGS2015_008 | Hudson Bay Lowland | 62H/10 | Activation Laboratories Ltd. | - | MGS_OF2017-4 | 2001 | 14 | 854993.0715 | 6227348.3097 | H2-01-09 | 63 | Till - 1 | 29 | - | - | 3.7 | - | 450 | 5.4 | 13 | 70 | 11 | 60 | - | 1.2 | 2.26 | - | - | 32 | - | - | 0.8 | 20 | 23.5 | 62 | - | 7.1 | - | 4.1 | - | - | - | - | 11.3 | 2.9 | - | 1.7 | - | -
MGS2015_008 | Hudson Bay Lowland | 62H/10 | Activation Laboratories Ltd. | - | MGS_OF2017-4 | 2001 | 14 | 854993.0715 | 6227348.3097 | H2-01–11 | 63 | Till - 3 | 31 | - | - | 3 | - | 500 | 5.1 | 14 | 59 | 7 | 47 | - | 0.9 | 1.53 | - | - | 26.1 | - | - | 0.89 | 17 | 21.5 | 76 | - | 5.7 | - | 3.8 | - | - | - | - | 11.3 | 3.4 | - | 1.7 | - | -
MGS2015_008 | Hudson Bay Lowland | 62H/10 | Activation Laboratories Ltd. | - | MGS_OF2017-4 | 2001 | 14 | 854993.0715 | 6227348.3097 | H2-01–13 | 63 | Till - 1 | 33 | - | - | 4.9 | - | 470 | 4.9 | 14 | 79 | 11 | 69 | - | 1.1 | 2.53 | - | - | 36 | - | - | 0.9 | 27 | 28 | 88 | - | 8.5 | - | 4.6 | - | - | - | - | 8 | 2.2 | - | 1.6 | - | -
MGS2015_008 | Hudson Bay Lowland | 62H/10 | Activation Laboratories Ltd. | - | MGS_OF2017-4 | 2001 | 14 | 854993.0715 | 6227348.3097 | H2-01–15 | 63 | Till - 13 | 35 | - | - | 4.1 | - | 480 | 4.2 | 14 | 66 | 10 | 61 | - | 0.8 | 2.25 | - | - | 30.3 | - | - | 0.82 | 21 | 24 | 85 | - | 7.5 | - | 4.4 | - | - | - | - | 11.3 | 3.6 | - | 1.8 | - | -
MGS2015_008 | Hudson Bay Lowland | 62H/10 | Activation Laboratories Ltd. | - | MGS_OF2017-4 | 2001 | 14 | 854993.0715 | 6227348.3097 | H2-01–17 | 63 | Till - 1 | 37 | - | - | 4.7 | - | 470 | 3.5 | 13 | 69 | 11 | 63 | - | 0.2 | 2.39 | - | - | 32.4 | - | - | 0.88 | 21 | 27 | 72 | - | 7.8 | - | 4.4 | - | - | - | - | 10.1 | 2.8 | - | 1.5 | - | -
MGS2015_008 | Hudson Bay Lowland | 62H/10 | Activation Laboratories Ltd. | - | MGS_OF2017-4 | 2001 | 14 | 854993.0715 | 6227348.3097 | H2-01–19 | 63 | Till - 5 | 39 | - | - | 5.2 | - | 680 | 2.8 | 10 | 74 | 14 | 89 | - | 0.8 | 3.29 | - | - | 37.9 | - | - | 1.17 | 25 | 30.5 | 82 | - | 10.2 | - | 5 | - | - | - | - | 10 | 2.1 | - | 1.9 | - | -
MGS2015_008 | Hudson Bay Lowland | 62H/10 | Activation Laboratories Ltd. | - | MGS_OF2017-4 | 2001 | 14 | 833168.8025 | 6210471.4926 | H3-01-00 | 63 | Till | 3 | - | - | 6.1 | - | 770 | 3.6 | 8 | 94 | 16 | 96 | - | 1.4 | 3.34 | - | - | 40.3 | - | - | 1.19 | 28 | 29.5 | 109 | - | 10.3 | - | 0.064 | - | - | - | - | 11.3 | 2.5 | - | 1.6 | - | -
MGS2015_008 | Hudson Bay Lowland | 62H/10 | Activation Laboratories Ltd. | - | MGS_OF2017-4 | 2001 | 14 | 833168.8025 | 6210471.4926 | H3-01-03 | 63 | Till - 7 | 6 | - | - | 4.4 | - | 690 | 2.8 | 10 | 93 | 18 | 98 | - | 1.4 | 4.04 | - | - | 44.4 | - | - | 1.32 | 37 | 33 | 124 | - | 11.5 | - | 5.5 | - | - | - | - | 16.2 | 4.1 | - | 1.9 | - | -
MGS2015_008 | Hudson Bay Lowland | 62H/10 | Activation Laboratories Ltd. | - | MGS_OF2017-4 | 2001 | 14 | 833168.8025 | 6210471.4926 | H3-01-06 | 63 | Till - 4 | 9 | - | - | 6.6 | - | 590 | 0.25 | 14 | 78 | 13 | 81 | - | 0.9 | 2.96 | - | - | 35.7 | - | - | 0.93 | 20 | 28 | 102 | - | 9 | - | 4.9 | - | - | - | - | 15.7 | 3.2 | - | 1.8 | - | -
MGS2015_008 | Hudson Bay Lowland | 62H/10 | Activation Laboratories Ltd. | - | MGS_OF2017-4 | 2001 | 14 | 833168.8025 | 6210471.4926 | H3-01-09 | 63 | Till - 6 | 12 | - | - | 0.8 | - | 540 | 3.1 | 11 | 85 | 13 | 85 | - | 1 | 3.12 | - | - | 38.2 | - | - | 0.99 | 24 | 28 | 84 | - | 9.5 | - | 5.2 | - | - | - | - | 11.5 | 2.1 | - | 1.8 | - | -
MGS2015_008 | Hudson Bay Lowland | 62H/10 | Activation Laboratories Ltd. | - | MGS_OF2017-4 | 2001 | 14 | 833168.8025 | 6210471.4926 | H3-01–12 | 63 | Till - 3 | 15 | - | - | 4.7 | - | 470 | 6.1 | 12 | 73 | 10 | 65 | - | 1 | 2.23 | - | - | 32.7 | - | - | 0.92 | 21 | 24.5 | 45 | - | 7.8 | - | 4.3 | - | - | - | - | 13.8 | 3.7 | - | 1.9 | - | -
MGS2015_008 | Hudson Bay Lowland | 62H/10 | Activation Laboratories Ltd. | - | MGS_OF2017-4 | 2001 | 14 | 833168.8025 | 6210471.4926 | H3-01–15 | 63 | Till - 1 | 18 | - | - | 6.1 | - | 550 | 3.5 | 12 | 80 | 15 | 77 | - | 1.1 | 3.05 | - | - | 39.6 | - | - | 0.97 | 28 | 21 | 84 | - | 8.8 | - | 5.4 | - | - | - | - | 11.7 | 2.3 | - | 2 | - | -
MGS2015_008 | Hudson Bay Lowland | 62H/10 | Activation Laboratories Ltd. | - | MGS_OF2017-4 | 2001 | 14 | 833168.8025 | 6210471.4926 | H3-01–19 | 63 | Till - 4 | 21 | - | - | 6.2 | - | 620 | 4.7 | 13 | 80 | 11 | 72 | - | 1.1 | 2.84 | - | - | 38.9 | - | - | 0.91 | 32 | 20 | 107 | - | 8.9 | - | 5.2 | - | - | - | - | 12.2 | 4.3 | - | 1.9 | - | -
MGS2015_008 | Hudson Bay Lowland | 62H/10 | Activation Laboratories Ltd. | - | MGS_OF2017-4 | 2001 | 14 | 833168.8025 | 6210471.4926 | H3-01-21 | 63 | Till - 2 | 24 | - | - | 6.4 | - | 700 | 3.5 | 16 | 75 | 12 | 75 | - | 1.1 | 2.86 | - | - | 38 | - | - | 0.94 | 25 | 27.5 | 80 | - | 8.7 | - | 5.3 | - | - | - | - | 12.6 | 3.1 | - | 2.1 | - | -
MGS2015_008 | Hudson Bay Lowland | 62H/10 | Activation Laboratories Ltd. | - | MGS_OF2017-4 | 2001 | 14 | 833168.8025 | 6210471.4926 | H3-01-23 | 63 | Till - 3 | 26 | - | - | 4.3 | - | 360 | 4.3 | 16 | 70 | 11 | 71 | - | 0.9 | 2.75 | - | - | 34.5 | - | - | 0.89 | 23 | 20 | 67 | - | 7.9 | - | 4.9 | - | - | - | - | 12.2 | 3 | - | 1.9 | - | -
MGS2015_008 | Hudson Bay Lowland | 62H/16 | Activation Laboratories Ltd. | - | MGS_OF2017-4 | 2001 | 14 | 833168.8025 | 6210471.4926 | H3-01-25 | 63 | Till - 2 | 28 | - | - | 5.4 | - | 410 | 4.8 | 17 | 70 | 11 | 63 | - | 1 | 2.5 | - | - | 35.1 | - | - | 0.88 | 26 | 20 | 78 | - | 7.8 | - | 5.1 | - | - | - | - | 11.2 | 3.1 | - | 1.9 | - | -
MGS2015_008 | Hudson Bay Lowland | 62H/16 | Activation Laboratories Ltd. | - | MGS_OF2017-4 | 2001 | 14 | 857957.6621 | 6215648.4311 | H4-01-00 | 63 | Till - 9 | 12 | - | - | 4.5 | - | 460 | 4.7 | 17 | 60 | 9 | 47 | - | 1 | 2.24 | - | - | 29.7 | - | - | 0.76 | 25 | 18 | 50 | - | 6.7 | - | 4.4 | - | - | - | - | 10.4 | 3.7 | - | 2.1 | - | -
MGS2015_008 | Hudson Bay Lowland | 62H/16 | Activation Laboratories Ltd. | - | MGS_OF2017-4 | 2001 | 14 | 857957.6621 | 6215648.4311 | H4-01-03 | 63 | Till –10 | 15 | - | - | 4.2 | - | 530 | 4.7 | 19 | 66 | 12 | 60 | - | 1.1 | 2.4 | - | - | 31.5 | - | - | 0.86 | 25 | 19 | 69 | - | 7.5 | - | 4.5 | - | - | - | - | 7.8 | 2 | - | 1.9 | - | -
MGS2015_008 | Hudson Bay Lowland | 62H/16 | Activation Laboratories Ltd. | - | MGS_OF2017-4 | 2001 | 14 | 857957.6621 | 6215648.4311 | H4-01-06 | 63 | Till - 8 | 18 | - | - | 6.1 | - | 360 | 4.4 | 17 | 64 | 10 | 66 | - | 1 | 2.46 | - | - | 31.4 | - | - | 0.91 | 20 | 19 | 72 | - | 7.5 | - | 4.4 | - | - | - | - | 8.9 | 2.8 | - | 1.8 | - | -
MGS2015_008 | Hudson Bay Lowland | 62H/16 | Activation Laboratories Ltd. | - | MGS_OF2017-4 | 2001 | 14 | 857957.6621 | 6215648.4311 | H4-01-09 | 63 | Till - 6 | 21 | - | - | 5.4 | - | 710 | 3.7 | 13 | 83 | 15 | 84 | - | 1.3 | 3.6 | - | - | 39.7 | - | - | 1.15 | 31 | 22 | 92 | - | 10 | - | 5.4 | - | - | - | - | 9.3 | 2.5 | - | 1.3 | - | -
MGS2015_008 | Hudson Bay Lowland | 62H/16 | Activation Laboratories Ltd. | - | MGS_OF2017-4 | 2001 | 14 | 857957.6621 | 6215648.4311 | H4-01–12 | 63 | Till - 2 | 24 | - | - | 5.2 | - | 510 | 5 | 17 | 67 | 11 | 60 | - | 1.3 | 2.47 | - | - | 31.6 | - | - | 0.95 | 16 | 19 | 64 | - | 7.8 | - | 4.7 | - | - | - | - | 11.4 | 3.3 | - | 1.9 | - | -
MGS2015_008 | Hudson Bay Lowland | 62H/16 | Activation Laboratories Ltd. | - | MGS_OF2017-4 | 2001 | 14 | 857957.6621 | 6215648.4311 | H4-01–15 | 63 | Till - 11 | 27 | - | - | 6.4 | - | 610 | 4 | 12 | 87 | 19 | 89 | - | 1.2 | 3.86 | - | - | 42.3 | - | - | 1.17 | 24 | 25 | 108 | - | 11 | - | 5.7 | - | - | - | - | 9.1 | 2.4 | - | 1.8 | - | -
MGS2015_008 | Hudson Bay Lowland | 62H/16 | Activation Laboratories Ltd. | - | MGS_OF2017-4 | 2001 | 14 | 857957.6621 | 6215648.4311 | H4-01–18 | 63 | Till - 7 | 30 | - | - | 5.3 | - | 550 | 3 | 11 | 90 | 18 | 81 | - | 1.2 | 3.62 | - | - | 39 | - | - | 1.11 | 27 | 23.5 | 102 | - | 10 | - | 5.2 | - | - | - | - | 12.5 | 3.2 | - | 2 | - | -
MGS2015_008 | Hudson Bay Lowland | 62H/16 | Activation Laboratories Ltd. | - | MGS_OF2017-4 | 2001 | 14 | 857957.6621 | 6215648.4311 | H4-01-21 | 63 | Till - 3 | 33 | - | - | 3.7 | - | 670 | 0.25 | 12 | 86 | 17 | 85 | - | 1.2 | 3.83 | - | - | 42 | - | - | 1.14 | 27 | 24.5 | 92 | - | 10.8 | - | 5.4 | - | - | - | - | 11 | 2.9 | - | 2 | - | -
MGS2015_008 | Hudson Bay Lowland | 54C/14 | Activation Laboratories Ltd. | - | MGS_OF2017-4 | 2001 | 14 | 849849.0957 | 6186745.2409 | H5-01-00 | 63 | Till - 5 | 9 | - | - | 7 | - | 650 | 4 | 16 | 70 | 12 | 67 | - | 1.2 | 2.77 | - | - | 32.7 | - | - | 0.84 | 24 | 19 | 56 | - | 7.9 | - | 4.8 | - | - | - | - | 12.1 | 2.9 | - | 1.9 | - | -
MGS2015_008 | Hudson Bay Lowland | 54C/14 | Activation Laboratories Ltd. | - | MGS_OF2017-4 | 2001 | 14 | 849849.0957 | 6186745.2409 | H5-01-03 | 63 | Till - 9 | 12 | - | - | 5.6 | - | 470 | 3.7 | 15 | 63 | 10 | 59 | - | 1.3 | 2.64 | - | - | 33.8 | - | - | 0.95 | 27 | 19 | 82 | - | 7.8 | - | 4.9 | - | - | - | - | 10.1 | 2.7 | - | 1.9 | - | -
MGS2015_008 | Hudson Bay Lowland | 54C/14 | Activation Laboratories Ltd. | - | MGS_OF2017-4 | 2001 | 14 | 849849.0957 | 6186745.2409 | H5-01-06 | 63 | Till - 9 | 15 | - | - | 4.2 | - | 440 | 4.4 | 14 | 71 | 13 | 73 | - | 1.2 | 2.69 | - | - | 33.9 | - | - | 0.98 | 24 | 18.5 | 81 | - | 8.2 | - | 4.9 | - | - | - | - | 10.4 | 2.3 | - | 1.9 | - | -
MGS2015_008 | Hudson Bay Lowland | 54C/14 | Activation Laboratories Ltd. | - | MGS_OF2017-4 | 2001 | 14 | 849849.0957 | 6186745.2409 | H5-01-09 | 63 | Till –10 | 18 | - | - | 5.3 | - | 610 | 4.3 | 13 | 77 | 13 | 69 | - | 1 | 2.88 | - | - | 36 | - | - | 1.05 | 24 | 20 | 79 | - | 8.4 | - | 5.1 | - | - | - | - | 10.5 | 2.9 | - | 1.8 | - | -
MGS2015_008 | Hudson Bay Lowland | 54C/14 | Activation Laboratories Ltd. | - | MGS_OF2017-4 | 2001 | 14 | 849849.0957 | 6186745.2409 | H5-01–100 | 63 | Till - 2 | 1 | - | - | 4.4 | - | 470 | 3.9 | 14 | 76 | 13 | 76 | - | 1.3 | 3.12 | - | - | 37 | - | - | 1.07 | 30 | 26.5 | 100 | - | 9.3 | - | 5.4 | - | - | - | - | 10.3 | 0.25 | - | 1.8 | - | -
MGS2015_008 | Hudson Bay Lowland | 54C/14 | Activation Laboratories Ltd. | - | MGS_OF2017-4 | 2001 | 14 | 849849.0957 | 6186745.2409 | H5-01–12 | 63 | Till - 15 | 21 | - | - | 4.3 | - | 580 | 4.6 | 15 | 78 | 13 | 89 | - | 1.3 | 2.92 | - | - | 36.8 | - | - | 1.11 | 28 | 20 | 107 | - | 9.2 | - | 5.3 | - | - | - | - | 11.5 | 1.8 | - | 1.8 | - | -
MGS2015_008 | Hudson Bay Lowland | 54C/14 | Activation Laboratories Ltd. | - | MGS_OF2017-4 | 2001 | 14 | 849849.0957 | 6186745.2409 | H5-01–15 | 63 | Till - 8 | 24 | - | - | 5.6 | - | 500 | 4 | 11 | 85 | 16 | 97 | - | 1.4 | 3.55 | - | - | 41 | - | - | 1.16 | 30 | 21.5 | 112 | - | 10 | - | 5.8 | - | - | - | - | 11.8 | 3.3 | - | 2.1 | - | -
MGS2015_008 | Hudson Bay Lowland | 54C/14 | Activation Laboratories Ltd. | - | MGS_OF2017-4 | 2001 | 14 | 849849.0957 | 6186745.2409 | H5-01–18 | 63 | Till - 1 | 27 | - | - | 4.9 | - | 820 | 4.2 | 12 | 84 | 16 | 93 | - | 1.3 | 3.62 | - | - | 43 | - | - | 1.22 | 32 | 22.5 | 119 | - | 10.7 | - | 0.061 | - | - | - | - | 12.7 | 2.3 | - | 2 | - | -
MGS2015_008 | Hudson Bay Lowland | 54C/14 | Activation Laboratories Ltd. | - | MGS_OF2017-4 | 2001 | 14 | 849849.0957 | 6186745.2409 | H5-01-31 | 63 | Till - 11 | 33 | - | - | 6.2 | - | 450 | 3.4 | 14 | 79 | 14 | 68 | - | 1.1 | 2.73 | - | - | 35.9 | - | - | 0.88 | 29 | 19 | 92 | - | 8.1 | - | 5 | - | - | - | - | 13.5 | 2.4 | - | 2 | - | -
MGS2015_008 | Hudson Bay Lowland | 54C/14 | Activation Laboratories Ltd. | - | MGS_OF2017-4 | 2001 | 14 | 835742.2138 | 6167345.5749 | H6-01-00 | 63 | Till - 2 | 0.5 | - | - | 4.8 | - | 480 | 4.6 | 13 | 72 | 11 | 63 | - | 1 | 2.6 | - | - | 31.3 | - | - | 0.85 | 18 | 17.5 | 75 | - | 7.5 | - | 4.2 | - | - | - | - | 11.6 | 2.7 | - | 1.9 | - | -
MGS2015_008 | Hudson Bay Lowland | 54C/14 | Activation Laboratories Ltd. | - | MGS_OF2017-4 | 2001 | 14 | 835742.2138 | 6167345.5749 | H6-01-02 | 63 | Till - 7 | 2 | - | - | 5.2 | - | 520 | 4.3 | 13 | 69 | 10 | 62 | - | 1 | 2.59 | - | - | 33 | - | - | 0.85 | 23 | 38.5 | 96 | - | 8 | - | 5.2 | - | - | - | - | 11.2 | 1.5 | - | 1.8 | - | -
MGS2015_008 | Hudson Bay Lowland | 54C/14 | Activation Laboratories Ltd. | - | MGS_OF2017-4 | 2001 | 14 | 835742.2138 | 6167345.5749 | H6-01-04 | 63 | Till - 4 | 4 | - | - | 5.4 | - | 550 | 4 | 14 | 76 | 11 | 63 | - | 1 | 2.63 | - | - | 33 | - | - | 0.87 | 19 | 20 | 100 | - | 8 | - | 5.2 | - | - | - | - | 11 | 2 | - | 2 | - | -
MGS2015_008 | Hudson Bay Lowland | 54C/10 | Activation Laboratories Ltd. | - | MGS_OF2017-4 | 2001 | 14 | 835742.2138 | 6167345.5749 | H6-01-06 | 63 | Till - 1 | 6 | - | - | 6.4 | - | 420 | 3.3 | 11 | 72 | 8 | 55 | - | 1.2 | 2.68 | - | - | 34.6 | - | - | 0.85 | 25 | 18.5 | 76 | - | 8 | - | 5.3 | - | - | - | - | 11.5 | 2.1 | - | 1.8 | - | -
MGS2015_008 | Hudson Bay Lowland | 54C/10 | Activation Laboratories Ltd. | - | MGS_OF2017-4 | 2001 | 14 | 835742.2138 | 6167345.5749 | H6-01-08 | 63 | Till - 6 | 8 | - | - | 6.8 | - | 530 | 3.9 | 14 | 67 | 9 | 53 | - | 0.9 | 2.19 | - | - | 30.2 | - | - | 0.69 | 17 | 30 | 72 | - | 6.9 | - | 4.6 | - | - | - | - | 11.6 | 2.8 | - | 2.1 | - | -
MGS2015_008 | Hudson Bay Lowland | 54C/10 | Activation Laboratories Ltd. | - | MGS_OF2017-4 | 2001 | 14 | 835742.2138 | 6167345.5749 | H6-01–10 | 63 | Till - 3 | 10 | - | - | 5.3 | - | 490 | 4 | 13 | 75 | 10 | 57 | - | 0.9 | 2.48 | - | - | 32.2 | - | - | 0.66 | 24 | 19.5 | 82 | - | 7.5 | - | 4.8 | - | - | - | - | 9.6 | 2.5 | - | 1.6 | - | -
MGS2015_008 | Hudson Bay Lowland | 54C/10 | Activation Laboratories Ltd. | - | MGS_OF2017-4 | 2001 | 14 | 835742.2138 | 6167345.5749 | H6-01–12 | 63 | Till - 14 | 12 | - | - | 4.6 | - | 420 | 4.5 | 15 | 65 | 8 | 50 | - | 0.8 | 2.08 | - | - | 28.9 | - | - | 0.63 | 20 | 17 | 81 | - | 6.4 | - | 4.5 | - | - | - | - | 9.6 | 2.1 | - | 1.7 | - | -
MGS2015_008 | Hudson Bay Lowland | 54C/10 | Activation Laboratories Ltd. | - | MGS_OF2017-4 | 2001 | 14 | 835742.2138 | 6167345.5749 | H6-01–14 | 63 | Till - 2 | 14 | - | - | 4.7 | - | 450 | 3.8 | 16 | 62 | 9 | 50 | - | 1 | 2.1 | - | - | 31 | - | - | 0.67 | 20 | 18 | 53 | - | 6.6 | - | 4.5 | - | - | - | - | 10 | 3.3 | - | 1.8 | - | -
MGS2015_008 | Hudson Bay Lowland | 54C/10 | Activation Laboratories Ltd. | - | MGS_OF2017-4 | 2001 | 14 | 835742.2138 | 6167345.5749 | H6-01–16 | 63 | Till - 8 | 16 | - | - | 5.6 | - | 480 | 4.6 | 16 | 62 | 7 | 46 | - | 1 | 2.23 | - | - | 30.2 | - | - | 0.65 | 19 | 30 | 66 | - | 6.6 | - | 4.5 | - | - | - | - | 10.7 | 2.3 | - | 1.6 | - | -
MGS2015_008 | Hudson Bay Lowland | 54C/10 | Activation Laboratories Ltd. | - | MGS_OF2017-4 | 2001 | 14 | 835742.2138 | 6167345.5749 | H6-01–18 | 63 | Till - 7 | 18 | - | - | 3.5 | - | 530 | 4.3 | 16 | 67 | 10 | 49 | - | 0.9 | 2.25 | - | - | 30.7 | - | - | 0.65 | 18 | 18 | 55 | - | 6.6 | - | 4.4 | - | - | - | - | 10.9 | 2.8 | - | 1.5 | - | -
MGS2015_008 | Hudson Bay Lowland | 54C/10 | Activation Laboratories Ltd. | - | MGS_OF2017-4 | 2001 | 14 | 835742.2138 | 6167345.5749 | H6-01-20 | 63 | Till - 3 | 20 | - | - | 4.3 | - | 550 | 4.5 | 11 | 73 | 10 | 61 | - | 0.9 | 2.24 | - | - | 35.8 | - | - | 0.92 | 24 | 18.5 | 101 | - | 6.9 | - | 5.1 | - | - | - | - | 10.6 | 2.6 | - | 1.5 | - | -
MGS2015_008 | Hudson Bay Lowland | 54C/10 | Activation Laboratories Ltd. | - | MGS_OF2017-4 | 2001 | 14 | 835742.2138 | 6167345.5749 | H6-01-22 | 63 | Till - 8 | 22 | - | - | 5.9 | - | 500 | 4.8 | 13 | 76 | 12 | 62 | - | 0.9 | 2.54 | - | - | 35.7 | - | - | 0.84 | 28 | 19.5 | 78 | - | 7.4 | - | 5.3 | - | - | - | - | 13.2 | 2.8 | - | 1.7 | - | -
MGS2015_008 | Hudson Bay Lowland | 54C/10 | Activation Laboratories Ltd. | - | MGS_OF2017-4 | 2001 | 14 | 835742.2138 | 6167345.5749 | H6-01-23 | 63 | Till - 2 | 23 | - | - | 4.3 | - | 460 | 3.3 | 14 | 63 | 6 | 54 | - | 1 | 2.17 | - | - | 28.6 | - | - | 0.82 | 24 | 17.5 | 62 | - | 6.3 | - | 4.4 | - | - | - | - | 12.2 | 3 | - | 1.7 | - | -
MGS2015_008 | Hudson Bay Lowland | 54C/10 | Activation Laboratories Ltd. | - | MGS_OF2017-4 | 2001 | 14 | 835742.2138 | 6167345.5749 | H6-01-24 | 63 | Till - 4 | 24 | - | - | 3.5 | - | 280 | 4.1 | 13 | 62 | 8 | 57 | - | 1 | 1.99 | - | - | 30.5 | - | - | 0.8 | 21 | 18 | 72 | - | 6.8 | - | 4.5 | - | - | - | - | 8.6 | 2.3 | - | 1.7 | - | -
MGS2015_008 | Hudson Bay Lowland | 54C/10 | Activation Laboratories Ltd. | - | MGS_OF2017-4 | 2001 | 14 | 835742.2138 | 6167345.5749 | H6-01-25 | 63 | Till - 6 | 25 | - | - | 4.4 | - | 640 | 3.6 | 13 | 73 | 10 | 59 | - | 1.1 | 2.54 | - | - | 36.5 | - | - | 0.95 | 25 | 20 | 68 | - | 8.4 | - | 5.4 | - | - | - | - | 9.6 | 3 | - | 1.5 | - | -
MGS2015_008 | Hudson Bay Lowland | 54C/10 | Activation Laboratories Ltd. | - | MGS_OF2017-4 | 2001 | 14 | 821169.4678 | 6182261.9857 | H7-01-02 | 63 | Till - 12 | 8 | - | - | 5.7 | - | 720 | 4.5 | 11 | 82 | 14 | 70 | - | 1 | 3.03 | - | - | 36.8 | - | - | 1.03 | 27 | 19.5 | 78 | - | 8.8 | - | 5.3 | - | - | - | - | 11.6 | 2.1 | - | 1.8 | - | -
MGS2015_008 | Hudson Bay Lowland | 54C/10 | Activation Laboratories Ltd. | - | MGS_OF2017-4 | 2001 | 14 | 821169.4678 | 6182261.9857 | H7-01-04 | 63 | Till - 6 | 10 | - | - | 6.4 | - | 640 | 3.3 | 9 | 79 | 13 | 78 | - | 1 | 3.01 | - | - | 35.1 | - | - | 1.1 | 26 | 26.5 | 72 | - | 8.8 | - | 5.3 | - | - | - | - | 12.6 | 2.4 | - | 2 | - | -
MGS2015_008 | Hudson Bay Lowland | 54C/10 | Activation Laboratories Ltd. | - | MGS_OF2017-4 | 2001 | 14 | 821169.4678 | 6182261.9857 | H7-01-06 | 63 | Till - 4 | 12 | - | - | 5.6 | - | 630 | 1.5 | 11 | 80 | 14 | 68 | - | 1.2 | 3.05 | - | - | 35.5 | - | - | 1.28 | 28 | 24.5 | 140 | - | 9.8 | - | 5.4 | - | - | - | - | 12 | 2.4 | - | 1.7 | - | -
MGS2015_008 | Hudson Bay Lowland | 54C/10 | Activation Laboratories Ltd. | - | MGS_OF2017-4 | 2001 | 14 | 821169.4678 | 6182261.9857 | H7-01-08 | 63 | Till | 14 | - | - | 7.4 | - | 690 | 0.25 | 6 | 92 | 19 | 97 | - | 1.2 | 4.15 | - | - | 44.8 | - | - | 1.35 | 22 | 28.5 | 141 | - | 12.1 | - | 0.065 | - | - | - | - | 12.9 | 3.5 | - | 2 | - | -
MGS2015_008 | Hudson Bay Lowland | 54C/4 | Activation Laboratories Ltd. | - | MGS_OF2017-4 | 2001 | 14 | 821169.4678 | 6182261.9857 | H7-01–10 | 63 | Till - 4 | 16 | - | - | 7.4 | - | 510 | 3 | 8 | 90 | 18 | 79 | - | 1.1 | 3.38 | - | - | 43 | - | - | 1.17 | 34 | 24.5 | 63 | - | 10.5 | - | 0.061 | - | - | - | - | 16.4 | 0.25 | - | 2 | - | -
MGS2015_008 | Hudson Bay Lowland | 54C/4 | Activation Laboratories Ltd. | - | MGS_OF2017-4 | 2001 | 14 | 821169.4678 | 6182261.9857 | H7-01–12 | 63 | Till - 8 | 18 | - | - | 7.1 | - | 510 | 4.1 | 15 | 78 | 14 | 79 | - | 1 | 2.94 | - | - | 36.2 | - | - | 0.96 | 30 | 24.5 | 49 | - | 9.2 | - | 5.2 | - | - | - | - | 14.9 | 2.5 | - | 2.1 | - | -
MGS2016_006 | Southern Indian Lake | 54C/4 | Activation Laboratories Ltd. | 1D Enh INAA | MGS_OF2018–1 | 2015 | 14 | 531064 | 6372638 | 15112TH204A01 | 63 | Till | 4.8-4.9 | 9.67 | 2.5 | 5.1 | 1 | 380 | 0.25 | 2 | 117 | 16 | 59 | 5 | 1 | 3.25 | 7 | 0.025 | 60.1 | 0.15 | 4 | 1.64 | 51 | 10 | 170 | 0.8 | 9 | 1.5 | 0.069 | 0.01 | - | - | - | 11.9 | 1.9 | - | 1.8 | - | -
MGS2016_006 | Southern Indian Lake | 54C/4 | Activation Laboratories Ltd. | 1D Enh INAA | MGS_OF2018–1 | 2015 | 14 | 529725 | 6360582 | 15112TH215B01 | 63 | Till | 0.8–1 | 28.76 | 2.5 | 3.1 | 1 | 310 | 3.1 | 8 | 76 | 8 | 46 | 0.5 | 0.9 | 1.78 | 9 | 0.025 | 40.5 | 0.07 | 0.5 | 1.27 | 22 | 10 | 102 | 0.2 | 5.7 | 1.5 | 4.8 | 0.01 | 0.025 | 0.25 | 0.7 | 21.5 | 3.4 | 0.5 | 3 | 25 | 32
MGS2016_006 | Southern Indian Lake | 54C/4 | Activation Laboratories Ltd. | 1D Enh INAA | MGS_OF2018–1 | 2015 | 14 | 522910 | 6370449 | 15112TH218B01 | 63 | Till | 1.3–1.4 | 32.72 | 2.5 | 7.8 | 1 | 250 | 1.7 | 8 | 63 | 13 | 56 | 4 | 0.9 | 2.91 | 3 | 0.025 | 35.5 | 0.03 | - | 1.09 | 29 | 10 | 144 | 0.2 | 8.2 | 1.5 | 4.1 | 0.01 | 0.025 | 0.25 | 0.8 | 13.5 | 1.4 | 0.5 | 2 | 25 | 38.2
MGS2016_006 | Southern Indian Lake | 54C/6 | Activation Laboratories Ltd. | 1D Enh INAA | MGS_OF2018–1 | 2015 | 14 | 531646 | 6358755 | 15112TH228A01 | 63 | Till | 0.95–1.05 | 30.54 | 2.5 | 4.8 | 1 | 400 | 1.5 | 8 | 68 | 6 | 38 | 2 | 0.8 | 1.75 | 8 | 0.025 | 35.9 | 0.07 | 0.5 | 1.2 | 30 | 10 | 58 | 0.05 | 5.6 | 1.5 | 4.4 | 0.01 | 0.025 | 0.25 | 0.6 | 11.9 | 0.25 | 0.5 | 1 | 25 | 31.4
MGS2016_006 | Southern Indian Lake | 54C/6 | Activation Laboratories Ltd. | 1D Enh INAA | MGS_OF2018–1 | 2015 | 14 | 520346 | 6388719 | 15112TH232B01 | 63 | Till | 0.2-0.25 | 27.42 | 2.5 | 7.2 | 1 | 490 | 0.25 | 8 | 73 | 13 | 64 | 4 | 0.8 | 3.08 | 4 | 0.025 | 37.9 | 0.06 | 0.5 | 1.03 | 31 | 10 | 138 | 0.4 | 9 | 1.5 | 4.3 | 0.01 | 0.025 | 0.25 | 0.25 | 12.1 | 1.9 | 0.5 | 2 | 25 | 37.1
MGS2016_006 | Southern Indian Lake | 54C/6 | Activation Laboratories Ltd. | 1D Enh INAA | MGS_OF2018–1 | 2015 | 14 | 520346 | 6388719 | 15112TH232D01 | 63 | Till | 0.8-0.9 | 17.5 | 2.5 | 4 | 1 | 370 | 0.25 | 2 | 101 | 8 | 41 | 3 | 1.1 | 2.24 | 11 | 0.025 | 56.4 | 0.17 | 0.5 | 1.49 | 33 | 10 | 168 | 0.3 | 6.9 | 1.5 | 0.066 | 0.01 | 0.025 | 0.25 | 0.25 | 11.9 | 2.1 | 0.5 | 2 | 25 | 34.1
MGS2016_006 | Southern Indian Lake | 54C/6 | Activation Laboratories Ltd. | 1D Enh INAA | MGS_OF2018–1 | 2015 | 14 | 515631 | 6387362 | 15112TH234B01 | 63 | Till - 1 | 0.65-0.75 | 22.76 | 2.5 | 4.8 | 1 | 380 | 3.2 | 6 | 62 | 6 | 30 | 1 | 0.8 | 1.51 | 7 | 0.025 | 32.7 | 0.06 | - | 1.35 | 16 | 10 | 149 | 0.05 | 4.7 | 1.5 | 3.8 | 0.01 | 0.025 | 0.25 | 0.7 | 21.3 | 4.3 | 0.5 | 3 | 25 | 37
MGS2016_006 | Southern Indian Lake | 54C/7 | Activation Laboratories Ltd. | 1D Enh INAA | MGS_OF2018–1 | 2015 | 14 | 536425 | 6370404 | 15112TH246C01 | 63 | Till - 1 | 1.15–1.25 | 30.76 | 2.5 | 4.1 | 1 | 380 | 0.25 | 7 | 76 | 6 | 28 | 0.5 | 0.8 | 1.4 | 11 | 0.025 | 39.4 | 0.09 | 0.5 | 1.24 | 29 | 10 | 28 | 0.3 | 4.6 | 1.5 | 4.7 | 0.01 | 0.025 | 0.25 | 0.25 | 11.5 | 2.9 | 0.5 | 2 | 25 | 39
MGS2016_006 | Southern Indian Lake | 54C/7 | Activation Laboratories Ltd. | 1D Enh INAA | MGS_OF2018–1 | 2015 | 14 | 536028 | 6371897 | 15112TH248C01 | 63 | Till - 2 | 3.35-3.45 | 26.16 | 2.5 | 4.3 | 1 | 360 | 0.25 | 8 | 104 | 6 | 45 | 0.5 | 1 | 1.78 | 16 | 0.025 | 51.8 | 0.1 | 0.5 | 1.49 | 40 | 10 | 105 | 0.2 | 5.6 | 1.5 | 0.062 | 0.01 | 0.025 | 0.25 | 0.25 | 13.8 | 2.7 | 0.5 | 2 | 25 | 40.2
MGS2016_006 | Southern Indian Lake | 54C/7 | Activation Laboratories Ltd. | 1D Enh INAA | MGS_OF2018–1 | 2015 | 14 | 538276 | 6379417 | 15112TH256A01 | 63 | Till | 0.4-0.5 | 24.04 | 2.5 | 5.2 | 13 | 580 | 0.25 | 7 | 115 | 8 | 47 | 1 | 1.1 | 2.08 | 13 | 0.025 | 59.6 | 0.13 | 0.5 | 1.53 | 43 | 10 | 106 | 0.2 | 6 | 1.5 | 0.067 | 0.01 | 0.025 | 0.25 | 0.25 | 20.2 | 4.7 | 0.5 | 3 | 25 | 31.1
MGS2016_006 | Southern Indian Lake | 54C/7 | Activation Laboratories Ltd. | 1D Enh INAA | MGS_OF2018–1 | 2015 | 14 | 532642 | 6352090 | 15112TH268B01 | 63 | Till - 3 | 0.8-0.9 | 27.2 | 2.5 | 5.4 | 1 | 370 | 3.6 | 7 | 83 | 9 | 49 | 3 | 1 | 2.12 | 10 | 0.025 | 43.3 | 0.1 | 0.5 | 1.42 | 30 | 10 | 61 | 0.2 | 6.2 | 1.5 | 5.2 | 0.01 | 0.025 | 0.25 | 0.8 | 22.6 | 3.8 | 0.5 | 3 | 25 | 36.4
MGS2016_006 | Southern Indian Lake | 54C/7 | Activation Laboratories Ltd. | 1D Enh INAA | MGS_OF2018–1 | 2015 | 14 | 532642 | 6352090 | 15112TH268D01 | 63 | Till | 1.35–1.45 | 30.74 | 2.5 | 8.4 | 28 | 560 | 2.2 | 9 | 99 | 8 | 54 | 2 | 1.1 | 2.38 | 12 | 0.025 | 51.7 | 0.09 | 0.5 | 1.5 | 37 | 10 | 58 | 0.3 | 7.4 | 1.5 | 0.066 | 0.01 | 0.025 | 0.25 | 0.5 | 15.1 | 2.2 | 0.5 | 2 | 25 | 30.9
MGS2016_006 | Southern Indian Lake | 54C/7 | Activation Laboratories Ltd. | 1D Enh INAA | MGS_OF2018–1 | 2015 | 14 | 532642 | 6352090 | 15112TH268E01 | 63 | Till - 2 | 2.1-2.2 | 29.32 | 2.5 | 7.6 | 11 | 460 | 1.6 | 9 | 95 | 7 | 43 | 0.5 | 0.9 | 2.09 | 14 | 0.025 | 50.6 | 0.1 | 0.5 | 1.53 | 45 | 10 | 27 | 0.7 | 6.4 | 1.5 | 0.065 | 0.01 | 0.025 | 0.25 | 0.25 | 18.7 | 4.7 | 0.5 | 3 | 25 | 30.5
MGS2015_001 | Arden | 54C/7 | Activation Laboratories Ltd. | 1D Enh INAA | MGS_OF2019–1 | 2015 | 14 | 484685 | 5571960 | 15112TH009A01 | 63 | Till | 0.2-0.7 | 60.65 | 2.5 | 5.9 | 1 | 170 | 20.8 | 13 | 37 | 8 | 39 | 4 | 0.5 | 1.91 | 3 | 0.025 | 20.4 | 0.025 | 0.5 | 0.35 | 14 | 10 | 57 | 0.4 | 5.8 | 1.5 | 2.3 | 0.01 | 0.025 | 0.25 | 0.25 | 19 | 3.6 | 0.5 | 3 | 25 | 36.1
MGS2015_001 | Arden | 54C/7 | Activation Laboratories Ltd. | 1D Enh INAA | MGS_OF2019–1 | 2015 | 14 | 466533 | 5568450 | 15112TH013A01 | 63 | Till - 2 | 0.35-0.45 | 56.15 | 2.5 | 8.1 | 14 | 230 | 15.3 | 11 | 39 | 8 | 51 | 5 | 0.8 | 2.17 | 4 | 0.025 | 23 | 0.025 | 0.5 | 0.34 | 21 | 10 | 36 | 0.5 | 7.2 | 1.5 | 2.9 | 0.01 | 0.025 | 0.25 | 0.25 | 5.6 | 2.7 | 0.5 | 1 | 25 | 41.2
MGS2015_001 | Arden | 54C/7 | Activation Laboratories Ltd. | 1D Enh INAA | MGS_OF2019–1 | 2015 | 14 | 465126 | 5575292 | 15112TH015A01 | 63 | Till | 0.5-0.7 | 58.07 | 2.5 | 9.5 | 1 | 240 | 5.9 | 10 | 33 | 9 | 42 | 2 | 0.5 | 1.99 | 4 | 0.025 | 18 | 0.025 | 0.5 | 0.38 | 16 | 10 | 57 | 0.6 | 5.3 | 1.5 | 2.4 | 0.01 | 0.025 | 0.25 | 0.25 | 7 | 2.7 | 0.5 | 1.4 | 25 | 37.2
MGS2015_001 | Arden | 54C/7 | Activation Laboratories Ltd. | 1D Enh INAA | MGS_OF2019–1 | 2015 | 14 | 466578 | 5579092 | 15112TH017A01 | 63 | Till | 0.4-0.5 | 70.87 | 2.5 | 6.6 | 1 | 200 | 10.4 | 14 | 29 | 6 | 39 | 2 | 0.3 | 1.52 | 2 | 0.025 | 15.3 | 0.025 | 1 | 0.39 | 10 | 10 | 61 | 0.2 | 4.8 | 1.5 | 1.9 | 0.01 | 0.025 | 0.25 | 0.25 | 6 | 2.2 | 0.5 | 1.3 | 25 | 39.6
MGS2015_001 | Arden | 54D/9 | Activation Laboratories Ltd. | 1D Enh INAA | MGS_OF2019–1 | 2015 | 14 | 478066 | 5573272 | 15112TH028B01 | 63 | Till | 1–1.2 | 50.32 | 2.5 | 12.1 | 10 | 340 | 6.6 | 10 | 42 | 9 | 49 | 4 | 0.7 | 2.6 | 3 | 0.025 | 23.8 | 0.025 | 1 | 0.3 | 15 | 10 | 78 | 0.9 | 7.3 | 1.5 | 3 | 0.01 | 0.025 | 0.25 | 0.25 | 5 | 1.7 | 0.5 | 0.9 | 25 | 37.6
MGS2015_001 | Arden | 54D/9 | Activation Laboratories Ltd. | 1D Enh INAA | MGS_OF2019–1 | 2015 | 14 | 481398 | 5584948 | 15112TH030B01 | 63 | Till | 1.2–1.4 | 51.37 | 2.5 | 11.5 | 1 | 140 | 6.6 | 9 | 39 | 9 | 40 | 3 | 0.7 | 2.11 | 4 | 0.025 | 20.8 | 0.025 | 4 | 0.3 | 17 | 10 | 53 | 0.7 | 5.5 | 1.5 | 3 | 0.01 | 0.025 | 0.25 | 0.25 | 7.3 | 7.2 | 0.5 | 1.5 | 25 | 39.3
MGS2015_001 | Arden | 54D/9 | Activation Laboratories Ltd. | 1D Enh INAA | MGS_OF2019–1 | 2015 | 14 | 483053 | 5589009 | 15112TH032B01 | 63 | Till | 0.6–1 | 63.71 | 2.5 | 4.8 | 1 | 120 | 7.6 | 12 | 36 | 6 | 38 | 1 | 0.5 | 1.43 | 5 | 0.025 | 17.9 | 0.025 | 0.5 | 0.29 | 9 | 10 | 52 | 0.3 | 4.8 | 1.5 | 2.4 | 0.01 | 0.025 | 0.25 | 0.25 | 6.1 | 3.3 | 0.5 | 1.7 | 25 | 38.8
MGS2015_001 | Arden | 54D/9 | Activation Laboratories Ltd. | 1D Enh INAA | MGS_OF2019–1 | 2015 | 14 | 475235 | 5583455 | 15112TH037A01 | 63 | Till | 0.9–1.2 | 43.22 | 2.5 | 15.2 | 9 | 280 | 5.7 | 10 | 51 | 10 | 57 | 4 | 0.8 | 2.83 | 6 | 0.025 | 26.8 | 0.06 | 4 | 0.31 | 17 | 10 | 91 | 0.9 | 7.7 | 1.5 | 3.5 | 0.01 | 0.025 | 0.25 | 0.25 | 5.5 | 2 | 0.5 | 1.3 | 25 | 40.4
MGS2015_001 | Arden | 54D/9 | Activation Laboratories Ltd. | 1D Enh INAA | MGS_OF2019–1 | 2015 | 14 | 474804 | 5575287 | 15112TH038A01 | 63 | Till - 4 | 0.4–1 | 65.39 | 2.5 | 10.8 | 21 | 260 | 12.2 | 17 | 37 | 6 | 42 | 3 | 0.7 | 1.85 | 4 | 0.025 | 20.2 | 0.025 | 0.5 | 0.23 | 14 | 10 | 22 | 0.9 | 5.8 | 1.5 | 2.6 | 0.01 | 0.025 | 0.25 | 0.25 | 8.1 | 3.9 | 0.5 | 1.8 | 25 | 36.1
MGS2015_001 | Arden | 54D/9 | Activation Laboratories Ltd. | 1D Enh INAA | MGS_OF2019–1 | 2015 | 14 | 487929 | 5585004 | 15112TH041A01 | 63 | Till | 0.3-0.9 | 68.56 | 2.5 | 5.9 | 13 | 220 | 10.3 | 15 | 29 | 7 | 32 | 1 | 0.4 | 1.5 | 5 | 0.025 | 16.9 | 0.025 | 0.5 | 0.44 | 14 | 10 | - | 0.2 | 4.3 | 1.5 | 1.9 | 0.01 | 0.025 | 0.25 | 0.25 | 5.4 | 3.3 | 0.5 | 1.5 | 25 | 35.3
MGS2015_001 | Arden | 54D/9 | Activation Laboratories Ltd. | 1D Enh INAA | MGS_OF2019–1 | 2015 | 14 | 486374 | 5593254 | 15112TH043B01 | 63 | Till - 4 | 0.6–1.2 | 67.35 | 2.5 | 4.1 | 1 | 120 | 7.4 | 12 | 32 | 5 | 32 | 0.5 | 0.6 | 1.17 | 9 | 0.025 | 16.6 | 0.05 | 0.5 | 0.36 | 8 | 10 | 46 | 0.3 | 3.7 | 1.5 | 2.1 | 0.01 | 0.025 | 0.25 | 0.25 | 5.4 | 2 | 0.5 | 1 | 25 | 41.2
MGS2015_001 | Arden | 54D/9 | Activation Laboratories Ltd. | 1D Enh INAA | MGS_OF2019–1 | 2015 | 14 | 489780 | 5591617 | 15112TH045A01 | 63 | Till | 0.3-0.6 | 69.48 | 2.5 | 4.9 | 1 | 230 | 6.5 | 14 | 35 | 8 | 40 | 3 | 0.6 | 1.74 | 3 | 0.025 | 19.8 | 0.025 | 0.5 | 0.35 | 14 | 10 | 26 | 0.4 | 5.5 | 1.5 | 2.3 | 0.01 | 0.025 | 0.25 | 0.25 | 4.7 | 2.1 | 0.5 | 1.6 | 25 | 45.7
MGS2015_001 | Arden | 54D/9 | Activation Laboratories Ltd. | 1D Enh INAA | MGS_OF2019–1 | 2015 | 14 | 492891 | 5590031 | 15112TH047A01 | 63 | Till | 0.15-0.3 | 72.68 | 2.5 | 3 | 16 | 110 | 6.3 | 18 | 32 | 4 | 34 | 0.5 | 0.6 | 1.1 | 8 | 0.025 | 17 | 0.025 | 0.5 | 0.34 | 12 | 10 | - | 0.1 | 3.1 | 1.5 | 2.2 | 0.01 | 0.025 | 0.25 | 0.25 | 5.7 | 2.2 | 0.5 | 1.1 | 25 | 39.4
MGS2015_001 | Arden | 54D/9 | Activation Laboratories Ltd. | 1D Enh INAA | MGS_OF2019–1 | 2015 | 14 | 492895 | 5585867 | 15112TH051A01 | 63 | Till | 0.5–1.2 | 75.11 | 2.5 | 3.9 | 7 | 110 | 7.5 | 13 | 23 | 4 | 29 | 0.5 | 0.3 | 1.04 | 5 | 0.025 | 12.4 | 0.025 | 0.5 | 0.4 | 8 | 10 | - | 0.2 | 3.2 | 1.5 | 1.5 | 0.01 | 0.025 | 0.25 | 0.25 | 5.8 | 2.7 | 0.5 | 1.2 | 25 | 38.8
MGS2015_001 | Arden | 54D/9 | Activation Laboratories Ltd. | 1D Enh INAA | MGS_OF2019–1 | 2015 | 14 | 485710 | 5568660 | 15112TH055B01 | 63 | Till | 1–1.3 | 52.21 | 2.5 | 6.8 | 12 | 350 | 8.4 | 10 | 42 | 9 | 56 | 3 | 0.6 | 2.08 | 3 | 0.025 | 22.4 | 0.025 | 0.5 | 0.4 | 12 | 10 | 91 | 0.5 | 7 | 1.5 | 2.7 | 0.01 | 0.025 | 0.25 | 0.25 | 4 | 1.8 | 0.5 | 1 | 25 | 44.4
MGS2015_001 | Arden | 54C/15 | Activation Laboratories Ltd. | 1D Enh INAA | MGS_OF2019–1 | 2015 | 14 | 475869 | 5568677 | 15112TH060A01 | 63 | Till - 2 | 0.8–1.2 | 28.77 | 2.5 | 10.9 | 11 | 260 | 9.2 | 7 | 48 | 10 | 64 | 4 | 0.9 | 2.76 | 4 | 0.025 | 26.6 | 0.06 | 0.5 | 0.46 | 16 | 10 | 126 | 0.8 | 9.2 | 1.5 | 3.5 | 0.01 | 0.025 | 0.25 | 0.25 | 7 | 2.8 | 0.5 | 1.1 | 25 | 36.2
MGS2015_001 | Arden | 54C/15 | Activation Laboratories Ltd. | 1D Enh INAA | MGS_OF2019–1 | 2015 | 14 | 461690 | 5582255 | 15112TH069B02 | 63 | Till - 1 | 1–1.05 | 2.2 | 2.5 | 9.6 | 10 | 410 | 0.3 | 0.5 | 54 | 11 | 68 | 6 | 0.9 | 2.98 | 5 | 0.025 | 27.7 | 0.12 | 0.5 | 0.45 | 18 | 10 | 116 | 0.6 | 10 | 1.5 | 4 | 0.01 | 0.025 | 0.25 | 0.5 | 8.7 | 3.1 | 0.5 | 1.8 | 70 | 35
MGS2015_001 | Arden | 54C/15 | Activation Laboratories Ltd. | 1D Enh INAA | MGS_OF2019–1 | 2015 | 14 | 461690 | 5582255 | 15112TH069B03 | 63 | Till | 1.9-2 | 2.31 | 2.5 | 7.6 | 1 | 360 | 10.1 | 1 | 46 | 9 | 56 | 8 | 0.7 | 2.93 | 4 | 0.025 | 23.6 | 0.11 | 0.5 | 0.28 | 14 | 10 | 93 | 0.8 | 8.8 | 1.5 | 3 | 0.01 | 0.025 | 0.25 | 0.25 | 10.7 | 2.8 | 0.5 | 2 | 25 | 32.4
MGS2015_001 | Arden | 54C/15 | Activation Laboratories Ltd. | 1D Enh INAA | MGS_OF2019–1 | 2015 | 14 | 464941 | 5582856 | 15112TH071A01 | 63 | Till | 0.7–1.8 | 20.08 | 2.5 | 10.6 | 1 | 300 | 9.3 | 6 | 44 | 7 | 55 | 5 | 0.8 | 2.23 | 5 | 0.025 | 23.4 | 0.06 | 0.5 | 0.4 | 24 | 10 | 98 | 0.7 | 6.6 | 1.5 | 3.2 | 0.01 | 0.025 | 0.25 | 0.25 | 7.3 | 3.8 | 0.5 | 1.8 | 70 | 28.4
MGS2015_001 | Arden | 54C/15 | Activation Laboratories Ltd. | 1D Enh INAA | MGS_OF2019–1 | 2015 | 14 | 467124 | 5583443 | 15112TH073B01 | 63 | Till | 1.3–1.4 | 40.55 | 2.5 | 14.5 | 1 | 360 | 4.6 | 9 | 43 | 8 | 55 | 5 | 0.7 | 2.61 | 3 | 0.025 | 23.7 | 0.025 | 0.5 | 0.33 | 23 | 10 | 79 | 1.6 | 7.6 | 1.5 | 3.2 | 0.01 | 0.025 | 0.25 | 0.25 | 7.5 | 4 | 0.5 | 1.9 | 25 | 30.3
MGS2015_001 | Arden | 54C/15 | Activation Laboratories Ltd. | 1D Enh INAA | MGS_OF2019–1 | 2015 | 14 | 465202 | 5588294 | 15112TH076A01 | 63 | Till - 1 | 0.7-0.9 | 2.19 | 2.5 | 11.1 | 10 | 350 | 0.3 | 0.5 | 53 | 9 | 73 | 6 | 0.9 | 2.96 | 9 | 0.025 | 30.7 | 0.14 | 0.5 | 0.48 | 29 | 10 | 102 | 0.9 | 9.4 | 1.5 | 4.5 | 0.01 | 0.025 | 0.25 | 0.25 | 7.7 | 4.7 | 0.5 | 1.5 | 25 | 36.8
MGS2015_001 | Arden | 54C/15 | Activation Laboratories Ltd. | 1D Enh INAA | MGS_OF2019–1 | 2015 | 14 | 466771 | 5593961 | 15112TH079B01 | 63 | Till | 2.4-2.6 | 26.23 | 2.5 | 19.9 | 12 | 400 | 6.8 | 6 | 46 | 13 | 64 | 5 | 0.9 | 2.67 | 5 | 0.025 | 24.7 | 0.06 | 0.5 | 0.4 | 11 | 10 | 45 | 1.6 | 7.1 | 1.5 | 3.5 | 0.01 | 0.025 | 0.25 | 0.25 | 10.7 | 3.1 | 0.5 | 2.5 | 25 | 34.5
MGS2015_001 | Arden | 54C/15 | Activation Laboratories Ltd. | 1D Enh INAA | MGS_OF2019–1 | 2015 | 14 | 471499 | 5573872 | 15112TH080C01 | 63 | Till | 1.9-2 | 30.96 | 2.5 | 10.3 | 1 | 570 | 4.5 | 6 | 46 | 10 | 63 | 6 | 0.8 | 2.89 | 2 | 0.025 | 25.1 | 0.07 | 0.5 | 0.31 | 17 | 10 | 87 | 0.8 | 9.7 | 1.5 | 3.4 | 0.01 | 0.025 | 0.25 | 0.25 | 8 | 5.2 | 0.5 | 1.9 | 90 | 38.8
MGS2015_001 | Arden | 54C/15 | Activation Laboratories Ltd. | 1D Enh INAA | MGS_OF2019–1 | 2015 | 14 | 471535 | 5576924 | 15112TH081A01 | 63 | Till | 0.1-0.3 | 12.7 | 2.5 | 11.9 | 1 | 440 | 19 | 4 | 58 | 10 | 64 | 4 | 1 | 2.98 | 6 | 0.025 | 30.1 | 0.12 | 0.5 | 0.54 | 20 | 10 | 147 | 0.7 | 7.8 | 1.5 | 4.2 | 0.01 | 0.025 | 0.25 | 0.25 | 8.3 | 3.8 | 0.5 | 1.4 | 25 | 38.7
MGS2015_001 | Arden | 54C/15 | Activation Laboratories Ltd. | 1D Enh INAA | MGS_OF2019–1 | 2015 | 14 | 471535 | 5576924 | 15112TH081C01 | 63 | Till - 1 | 0.5-0.7 | 36.32 | 2.5 | 19.7 | 1 | 450 | 8.7 | 7 | 50 | 9 | 56 | 5 | 0.8 | 3.08 | 4 | 0.025 | 27.1 | 0.09 | 1 | 0.29 | 17 | 10 | 96 | 1.5 | 8.7 | 1.5 | 3.6 | 0.01 | 0.025 | 0.25 | 0.25 | 9.1 | 5.9 | 0.5 | 2.1 | 25 | 38.9
MGS2015_001 | Arden | 54C/14 | Activation Laboratories Ltd. | 1D Enh INAA | MGS_OF2019–1 | 2015 | 14 | 471555 | 5582974 | 15112TH084A01 | 63 | Till - 4 | 0.4-0.7 | 30.54 | 2.5 | 21.9 | 1 | 500 | 14.4 | 6 | 50 | 7 | 66 | 6 | 0.8 | 3.24 | 5 | 0.025 | 26.9 | 0.07 | 1 | 0.23 | 21 | 10 | 102 | 1.4 | 8.3 | 1.5 | 3.7 | 0.01 | 0.025 | 0.25 | 0.25 | 9.1 | 5.2 | 0.5 | 2.1 | 25 | 35.8
MGS2015_001 | Arden | 54C/14 | Activation Laboratories Ltd. | 1D Enh INAA | MGS_OF2019–1 | 2015 | 14 | 482786 | 5564512 | 15112TH097C01 | 63 | Till | 1.5–1.5 | 36.21 | 2.5 | 10.9 | 1 | 480 | 4.3 | 7 | 39 | 10 | 48 | 4 | 0.8 | 2.39 | 3 | 0.025 | 22.8 | 0.025 | 0.5 | 0.51 | 16 | 10 | 43 | 0.8 | 8 | 1.5 | 3.1 | 0.01 | 0.025 | 0.25 | 0.25 | 8 | 6.6 | 0.5 | 1.8 | 25 | 36.9
MGS2015_001 | Arden | 54C/14 | Activation Laboratories Ltd. | 1D Enh INAA | MGS_OF2019–1 | 2015 | 14 | 482786 | 5564512 | 15112TH097D01 | 63 | Till | 2.5-2.5 | 66.15 | 2.5 | 6 | 1 | 280 | 6 | 11 | 32 | 6 | 35 | 2 | 0.4 | 1.38 | 3 | 0.025 | 14.3 | 0.025 | 0.5 | 0.41 | 19 | 10 | 47 | 0.3 | 4.5 | 1.5 | 1.9 | 0.01 | 0.025 | 0.25 | 0.25 | 7.4 | 2.6 | 0.5 | 1.5 | 25 | 36.5
MGS2015_001 | Arden | 54C/14 | Activation Laboratories Ltd. | 1D Enh INAA | MGS_OF2019–1 | 2015 | 14 | 482786 | 5564512 | 15112TH097D02 | 63 | Till - 2 | 3.5-3.5 | 63.53 | 2.5 | 6.3 | 1 | 320 | 5.7 | 12 | 30 | 6 | 32 | 2 | 0.5 | 1.5 | 4 | 0.025 | 15.3 | 0.025 | 0.5 | 0.45 | 11 | 10 | 66 | 0.3 | 4.8 | 1.5 | 1.9 | 0.01 | 0.025 | 0.25 | 0.25 | 4.6 | 1.6 | 0.5 | 1 | 25 | 41.6
MGS2015_001 | Arden | 54C/14 | Activation Laboratories Ltd. | 1D Enh INAA | MGS_OF2019–1 | 2015 | 14 | 482786 | 5564512 | 15112TH097D03 | 63 | Till | 4.5-4.5 | 62.01 | 2.5 | 5.4 | 1 | 230 | 5.5 | 8 | 24 | 6 | 46 | 2 | 0.4 | 1.51 | 4 | 0.025 | 15.8 | 0.025 | 0.5 | 0.45 | 14 | 10 | 49 | 0.6 | 4.8 | 1.5 | 2.1 | 0.01 | 0.025 | 0.25 | 0.25 | 4.8 | 2.7 | 0.5 | 1.1 | 25 | 44.8
MGS2015_001 | Arden | 54C/14 | Activation Laboratories Ltd. | 1D Enh INAA | MGS_OF2019–1 | 2015 | 14 | 475598 | 5578551 | 15112TH099B01 | 63 | Till - 1 | 1.3–1.8 | 51.45 | 2.5 | 13.4 | 2 | 270 | 4.3 | 8 | 31 | 10 | 46 | 4 | 0.6 | 2.29 | 4 | 0.025 | 21 | 0.025 | 8 | 0.34 | 20 | 10 | 69 | 1.3 | 6.2 | 1.5 | 3 | 0.01 | 0.025 | 0.25 | 0.25 | 6 | 2.4 | 0.5 | 1 | 25 | 40.4
MGS2015_001 | Arden | 54C/14 | Activation Laboratories Ltd. | 1D Enh INAA | MGS_OF2019–1 | 2015 | 14 | 476941 | 5576911 | 15112TH100B01 | 63 | Till | 0.5–1.5 | 48.84 | 2.5 | 10.1 | 1 | 270 | 4.3 | 6 | 40 | 8 | 45 | 3 | 0.6 | 1.98 | 8 | 0.025 | 21.4 | 0.05 | 3 | 0.3 | 14 | 10 | 41 | 0.8 | 6 | 1.5 | 3.1 | 0.01 | 0.05 | 0.25 | 0.25 | 7.2 | 5.4 | 0.5 | 1.5 | 25 | 36.6
MGS2015_001 | Arden | 54C/14 | Activation Laboratories Ltd. | 1D Enh INAA | MGS_OF2019–1 | 2015 | 14 | 480238 | 5576866 | 15112TH104A01 | 63 | Till - 3 | 0.6–1.2 | 62.36 | 2.5 | 6.5 | 1 | 290 | 5.3 | 8 | 29 | 5 | 42 | 2 | 0.5 | 1.54 | 5 | 0.025 | 15.9 | 0.025 | 0.5 | 0.35 | 10 | 10 | 33 | 0.5 | 4.6 | 1.5 | 2.4 | 0.01 | 0.025 | 0.25 | 0.25 | 8.4 | 4.9 | 0.5 | 1.8 | 25 | 37.3
MGS2015_001 | Arden | 54C/14 | Activation Laboratories Ltd. | 1D Enh INAA | MGS_OF2019–1 | 2015 | 14 | 479941 | 5588201 | 15112TH111A01 | 63 | Till | 0.5–1.2 | 52.23 | 2.5 | 7 | 1 | 120 | 5.8 | 8 | 26 | 5 | 36 | 2 | 0.7 | 1.35 | 9 | 0.025 | 16.9 | 0.06 | 0.5 | 0.34 | 10 | 10 | 25 | 0.5 | 3.8 | 1.5 | 2.6 | 0.01 | 0.025 | 0.25 | 0.25 | 6.4 | 1.5 | 0.5 | 1.3 | 25 | 40.4
MGS2015_001 | Arden | 54C/12 | Activation Laboratories Ltd. | 1D Enh INAA | MGS_OF2019–1 | 2015 | 14 | 483606 | 5581776 | 15112TH114C01 | 63 | Till | 1–1.3 | 66.81 | 2.5 | 5 | 1 | 260 | 6.6 | 8 | 24 | 5 | 25 | 1 | 0.3 | 1.41 | 5 | 0.025 | 13 | 0.025 | 0.5 | 0.29 | 14 | 10 | - | 0.5 | 3.6 | 1.5 | 2 | 0.01 | 0.025 | 0.25 | 0.25 | 6.2 | 2.2 | 0.5 | 1.9 | 25 | 45.5
MGS2015_001 | Arden | 54C/12 | Activation Laboratories Ltd. | 1D Enh INAA | MGS_OF2019–1 | 2015 | 14 | 486318 | 5577568 | 15112TH115C01 | 63 | Till | 0.7–1.2 | 57.14 | 2.5 | 6.8 | 1 | 300 | 7.3 | 6 | 30 | 8 | 50 | 3 | 0.6 | 1.77 | 4 | 0.025 | 18 | 0.025 | 0.5 | 0.37 | 9 | 10 | 40 | 0.5 | 5.4 | 1.5 | 2.5 | 0.01 | 0.025 | 0.25 | 0.25 | 5 | 2.4 | 0.5 | 1.1 | 25 | 38.9
MGS2015_001 | Arden | 54C/12 | Activation Laboratories Ltd. | 1D Enh INAA | MGS_OF2019–1 | 2015 | 14 | 484505 | 5570304 | 15112TH117B01 | 63 | Till | 1.3–1.5 | 60.24 | 2.5 | 6.2 | 1 | 260 | 4 | 8 | 28 | 8 | 45 | 2 | 0.5 | 1.78 | 5 | 0.025 | 17.8 | 0.025 | 0.5 | 0.37 | 8 | 10 | 34 | 0.7 | 5.3 | 1.5 | 2.6 | 0.01 | 0.025 | 0.25 | 0.25 | 6.7 | 1.8 | 0.5 | 1.1 | 25 | 35.8
MGS2015_001 | Arden | 54C/12 | Activation Laboratories Ltd. | 1D Enh INAA | MGS_OF2019–1 | 2015 | 14 | 480608 | 5569154 | 15112TH118A01 | 63 | Till | 0.3-0.6 | 51.97 | 2.5 | 9.8 | 1 | 240 | 6.1 | 6 | 32 | 8 | 48 | 4 | 0.7 | 1.94 | 4 | 0.025 | 19.5 | 0.09 | 0.5 | 0.29 | 12 | 10 | 38 | 0.9 | 5.6 | 1.5 | 3 | 0.01 | 0.025 | 0.25 | 0.25 | 6.7 | 1.9 | 0.5 | 1.4 | 25 | 39.2
MGS2015_001 | Arden | 54C/12 | Activation Laboratories Ltd. | 1D Enh INAA | MGS_OF2019–1 | 2015 | 14 | 480608 | 5569154 | 15112TH118B01 | 63 | Till | 1.5–1.7 | 52.56 | 2.5 | 7.9 | 1 | 280 | 3.5 | 6 | 27 | 5 | 45 | 4 | 0.6 | 1.75 | 4 | 0.025 | 17.9 | 0.025 | 0.5 | 0.38 | 12 | 10 | 36 | 0.7 | 5.5 | 1.5 | 2.5 | 0.01 | 0.025 | 0.25 | 0.25 | 7.8 | 3 | 0.5 | 1.6 | 25 | 38
MGS2015_001 | Arden | 54C/12 | Activation Laboratories Ltd. | 1D Enh INAA | MGS_OF2019–1 | 2015 | 14 | 480608 | 5569154 | 15112TH118B02 | 63 | Till - 1 | 2.9-3.1 | 53.79 | 2.5 | 9 | 1 | 410 | 4.2 | 6 | 37 | 7 | 46 | 3 | 0.6 | 2.02 | 6 | 0.025 | 19 | 0.06 | 0.5 | 0.38 | 14 | 10 | 46 | 0.6 | 5.5 | 1.5 | 2.9 | 0.01 | 0.025 | 0.25 | 0.25 | 7.5 | 3.3 | 0.5 | 1.3 | 25 | 41.8
MGS2015_001 | Arden | 54C/12 | Activation Laboratories Ltd. | 1D Enh INAA | MGS_OF2019–1 | 2015 | 14 | 480608 | 5569154 | 15112TH118B03 | 63 | Till | 3.9-4.1 | 56.16 | 2.5 | 10.1 | 1 | 450 | 9.1 | 3 | 54 | 9 | 61 | 4 | 0.8 | 2.6 | 7 | 0.025 | 28.2 | 0.15 | 0.5 | 0.44 | 12 | 10 | 67 | 0.6 | 7.8 | 1.5 | 4.1 | 0.01 | 0.025 | 0.25 | 0.25 | 7.3 | 5.3 | 0.5 | 1.7 | 25 | 38.3
MGS2015_001 | Arden | 54C/12 | Activation Laboratories Ltd. | 1D Enh INAA | MGS_OF2019–1 | 2015 | 14 | 480608 | 5569154 | 15112TH118C01 | 63 | Till - 2 | 0.2-0.3 | 21.22 | 2.5 | 8.9 | 1 | 320 | 3.6 | 7 | 40 | 7 | 41 | 3 | 0.7 | 2.01 | 5 | 0.025 | 19 | 0.025 | 0.5 | 0.37 | 14 | 10 | 51 | 0.6 | 5.8 | 1.5 | 2.9 | 0.01 | 0.025 | 0.25 | 0.25 | 11.6 | 4.1 | 0.5 | 2.2 | 60 | 40.8
MGS2015_001 | Arden | 54C/12 | Activation Laboratories Ltd. | 1D Enh INAA | MGS_OF2019–1 | 2015 | 14 | 471519 | 5588450 | 15112TH119A01 | 63 | Till | 0.7-0.8 | 18.42 | 2.5 | 25.5 | 1 | 500 | 4.2 | 4 | 63 | 13 | 74 | 8 | 0.5 | 3.59 | 6 | 0.025 | 30.6 | 0.14 | 25 | 0.24 | 17 | 10 | 63 | 2.2 | 10.2 | 1.5 | 4.5 | 0.01 | 0.025 | 0.25 | 0.25 | 6.8 | 2.8 | 0.5 | 1.6 | 25 | 35.9
MGS2015_001 | Arden | 54C/12 | Activation Laboratories Ltd. | 1D Enh INAA | MGS_OF2019–1 | 2015 | 14 | 471519 | 5588450 | 15112TH119C01 | 63 | Till | 2.8-3 | 24.26 | 2.5 | 27.8 | 1 | 470 | 4.5 | 4 | 61 | 11 | 64 | 9 | 0.9 | 3.59 | 5 | 0.025 | 30.4 | 0.11 | 22 | 0.24 | 17 | 10 | 56 | 2.1 | 9.9 | 1.5 | 4.3 | 0.01 | 0.025 | 0.25 | 0.25 | 12.2 | 8.3 | 0.5 | 2.2 | 25 | 36.9
MGS2015_001 | Arden | 54C/7 | Activation Laboratories Ltd. | 1D Enh INAA | MGS_OF2019–1 | 2015 | 14 | 482817 | 5591656 | 15112TH120C01 | 63 | Till | 0.6–1 | 59.57 | 2.5 | 5.4 | 1 | 240 | 6.3 | 8 | 31 | 6 | 38 | 1 | 0.5 | 1.33 | 11 | 0.025 | 15.4 | 0.08 | 0.5 | 0.36 | 8 | 10 | 37 | 0.2 | 3.8 | 1.5 | 2.3 | 0.01 | 0.025 | 0.25 | 0.25 | 12.6 | 8.1 | 0.5 | 2.1 | 90 | 38
MGS2015_001 | Arden | 54C/7 | Activation Laboratories Ltd. | 1D Enh INAA | MGS_OF2019–1 | 2015 | 14 | 487122 | 5588257 | 15112TH123A01 | 63 | Till | 0.7-0.8 | 68.01 | 2.5 | 4.1 | 1 | 300 | 10.8 | 8 | 31 | 6 | 36 | 2 | 0.5 | 1.47 | 4 | 0.025 | 14.4 | 0.025 | 0.5 | 0.34 | 13 | 10 | 21 | 0.3 | 4.4 | 1.5 | 2.2 | 0.01 | 0.025 | 0.25 | 0.25 | 5.7 | 3.9 | 0.5 | 1.5 | 25 | 46.8
MGS2015_001 | Arden | 54C/7 | Activation Laboratories Ltd. | 1D Enh INAA | MGS_OF2019–1 | 2015 | 14 | 494503 | 5592885 | 15112TH127C01 | 63 | Till *over sand* | 0.6-0.8 | 79.29 | 2.5 | 5.1 | 1 | 140 | 5.9 | 9 | 30 | 6 | 37 | 1 | 0.4 | 1.28 | 4 | 0.025 | 13.5 | 0.025 | 0.5 | 0.33 | 12 | 10 | 53 | 0.2 | 4 | 1.5 | 2.1 | 0.01 | 0.025 | 0.25 | 0.25 | 5.5 | 3.8 | 0.5 | 1 | 25 | 37.9
MGS2015_001 | Arden | 54C/7 | Activation Laboratories Ltd. | 1D Enh INAA | MGS_OF2019–1 | 2015 | 14 | 464707 | 5593460 | 15112TH151A01 | 63 | Till - 2 | 0.6–1 | 19.61 | 2.5 | 21.2 | 1 | 510 | 5.9 | 2 | 57 | 14 | 70 | 8 | 1.1 | 3.29 | 7 | 0.025 | 27.8 | 0.17 | 0.5 | 0.4 | 18 | 10 | 59 | 1.9 | 8.6 | 1.5 | 4.6 | 0.01 | 0.025 | 0.25 | 0.25 | 5.8 | 1.4 | 0.5 | 0.9 | 25 | 38
MGS2015_001 | Arden | 54C/7 | Activation Laboratories Ltd. | 1D Enh INAA | MGS_OF2019–1 | 2015 | 14 | 470806 | 5593319 | 15112TH153C01 | 63 | Till | 1.3–1.5 | 63.64 | 2.5 | 37.9 | 1 | 240 | 7.4 | 13 | 34 | 10 | 32 | 2 | 0.7 | 4.83 | 3 | 0.025 | 17.6 | 0.025 | 45 | 0.13 | 13 | 10 | 30 | 3.5 | 4.9 | 1.5 | 2.5 | 0.01 | 0.025 | 0.25 | 0.25 | 12.6 | 3.2 | 0.5 | 2.3 | 80 | 34.5
MGS2015_001 | Arden | 54C/7 | Activation Laboratories Ltd. | 1D Enh INAA | MGS_OF2019–1 | 2015 | 14 | 471380 | 5598262 | 15112TH156C01 | 63 | Till | 0.9–1 | 52.78 | 2.5 | 10.6 | 1 | 330 | 4.5 | 5 | 37 | 6 | 50 | 2 | 0.6 | 2 | 6 | 0.025 | 19.5 | 0.025 | 6 | 0.45 | 14 | 10 | 60 | 0.7 | 5.2 | 1.5 | 2.9 | 0.01 | 0.06 | 0.25 | 0.25 | 7.3 | 14.2 | 0.5 | 1.4 | 100 | 30.2
MGS2015_001 | Arden | 54C/7 | Activation Laboratories Ltd. | 1D Enh INAA | MGS_OF2019–1 | 2015 | 14 | 471380 | 5598262 | 15112TH156D01 | 63 | Till - 1 | 1.9-2.1 | 49.81 | 2.5 | 21.9 | 1 | 310 | 4.6 | 7 | 37 | 4 | 42 | 1 | 0.7 | 2.11 | 7 | 0.025 | 18.5 | 0.025 | 0.5 | 0.51 | 18 | 10 | 53 | 0.6 | 4.8 | 1.5 | 2.9 | 0.01 | 0.025 | 0.25 | 0.25 | 7.6 | 3.2 | 0.5 | 1.4 | 25 | 42.5
MGS2015_001 | Arden | 54C/7 | Activation Laboratories Ltd. | 1D Enh INAA | MGS_OF2019–1 | 2015 | 14 | 471380 | 5598262 | 15112TH156D02 | 63 | Till - 2 | 3-3.1 | 58.74 | 2.5 | 5 | 1 | 240 | 4.2 | 7 | 31 | 5 | 34 | 0.5 | 0.6 | 1.38 | 10 | 0.025 | 16.7 | 0.07 | 2 | 0.51 | 9 | 10 | 21 | 0.4 | 3.7 | 1.5 | 2.5 | 0.01 | 0.025 | 0.25 | 0.25 | 6.8 | 4.9 | 0.5 | 1.4 | 25 | 31.3
MGS2015_001 | Arden | 54C/7 | Activation Laboratories Ltd. | 1D Enh INAA | MGS_OF2019–1 | 2015 | 14 | 471380 | 5598262 | 15112TH156F01 | 63 | Till - 3 | 3.8-4.1 | 63.4 | 2.5 | 6.8 | 1 | 170 | 4.4 | 7 | 38 | 5 | 32 | 1 | 0.6 | 1.6 | 13 | 0.025 | 18.4 | 0.05 | 0.5 | 0.47 | 9 | 10 | - | 0.5 | 3.8 | 1.5 | 2.8 | 0.01 | 0.025 | 0.25 | 0.25 | 6.7 | 3.6 | 0.5 | 1.5 | 25 | 45.5
MGS2015_001 | Arden | 54C/2 | Activation Laboratories Ltd. | 1D Enh INAA | MGS_OF2019–1 | 2015 | 14 | 465252 | 5585172 | 15112TH164A01 | 63 | Till - 3 | 0.7-0.8 | 12.68 | 2.5 | 23.1 | 41 | 540 | 4.9 | 3 | 54 | 17 | 61 | 8 | 1 | 3.31 | 4 | 0.025 | 27.8 | 0.14 | 0.5 | 0.28 | 18 | 10 | 65 | 2 | 8.8 | 1.5 | 4.6 | 0.01 | 0.025 | 0.25 | 0.6 | 7.3 | 3.3 | 0.5 | 1.4 | 25 | 43.1
MGS2015_001 | Arden | 54C/2 | Activation Laboratories Ltd. | 1D Enh INAA | MGS_OF2019–1 | 2015 | 14 | 465252 | 5585172 | 15112TH164A02 | 63 | Till | 1.7–1.8 | 12.56 | 2.5 | 26.2 | 1 | 420 | 1.7 | 2 | 59 | 16 | 64 | 8 | 0.8 | 3.67 | 5 | 0.025 | 28.8 | 0.14 | 2 | 0.28 | 25 | 10 | 71 | 1.9 | 9 | 1.5 | 4.6 | 0.01 | 0.025 | 0.25 | 0.25 | 11.5 | 3.6 | 0.5 | 2.2 | 70 | 35.1
MGS2015_001 | Arden | 54C/2 | Activation Laboratories Ltd. | 1D Enh INAA | MGS_OF2019–1 | 2015 | 14 | 465252 | 5585172 | 15112TH164C01 | 63 | Till | 4.5-4.9 | 11.21 | 2.5 | 24.2 | 1 | 460 | 0.3 | 2 | 53 | 8 | 67 | 7 | 0.9 | 3.41 | 4 | 0.025 | 27.7 | 0.14 | 0.5 | 0.27 | 27 | 10 | 81 | 1.6 | 9 | 1.5 | 4.6 | 0.01 | 0.025 | 0.25 | 0.25 | 12.1 | 4.9 | 0.5 | 2.1 | 25 | 34.8
MGS2015_001 | Arden | 54C/2 | Activation Laboratories Ltd. | 1D Enh INAA | MGS_OF2019–1 | 2015 | 14 | 483143 | 5567000 | 15112TH177B01 | 63 | Till - 3 | 0.4-0.6 | 74.04 | 2.5 | 4.5 | 1 | 160 | 6 | 8 | 26 | 6 | 29 | 1 | 0.5 | 1.16 | 5 | 0.025 | 12.1 | 0.025 | 0.5 | 0.37 | 7 | 10 | 22 | 0.3 | 3.4 | 1.5 | 1.9 | 0.01 | 0.025 | 0.25 | 0.25 | 11.9 | 4 | 0.5 | 2 | 80 | 33
MGS2015_001 | Arden | 54C/2 | Activation Laboratories Ltd. | 1D Enh INAA | MGS_OF2019–1 | 2015 | 14 | 481330 | 5572774 | 15112TH181B01 | 63 | Till | 0.8–1 | 60.63 | 2.5 | 7.8 | 1 | 260 | 7.9 | 7 | 33 | 7 | 41 | 3 | 0.6 | 1.68 | 4 | 0.025 | 17 | 0.025 | 1 | 0.33 | 13 | 10 | 27 | 0.5 | 5 | 1.5 | 2.6 | 0.01 | 0.025 | 0.25 | 0.25 | 4.5 | 2.9 | 0.5 | 0.8 | 25 | 44.1
MGS2015_001 | Arden | 54C/2 | Activation Laboratories Ltd. | 1D Enh INAA | MGS_OF2019–1 | 2015 | 14 | 490218 | 5589997 | 15112TH185B01 | 63 | Till | 0.7–1.2 | 62.26 | 2.5 | 7.9 | 1 | 270 | 7.7 | 8 | 36 | 8 | 48 | 3 | 0.6 | 1.79 | 3 | 0.025 | 19.4 | 0.025 | 0.5 | 0.31 | 10 | 10 | 45 | 0.5 | 6 | 1.5 | 2.6 | 0.01 | 0.025 | 0.25 | 0.25 | 6.4 | 2.8 | 0.5 | 1.2 | 25 | 39.3
MGS2015_001 | Arden | 54C/2 | Activation Laboratories Ltd. | 1D Enh INAA | MGS_OF2019–1 | 2015 | 14 | 477079 | 5579379 | 15112TH188C01 | 63 | Till | 3.5-4.2 | 39.51 | 2.5 | 12.2 | 1 | 340 | 1.6 | 8 | 48 | 11 | 48 | 4 | 0.7 | 2.35 | 6 | 0.025 | 22.8 | 0.025 | 2 | 0.43 | 21 | 10 | 80 | 1.2 | 6.9 | 1.5 | 3.3 | 0.01 | 0.025 | 0.25 | 0.25 | 7.2 | 2.1 | 0.5 | 1.1 | 25 | 38.7
MGS2015_001 | Arden | 54C/2 | Activation Laboratories Ltd. | 1D Enh INAA | MGS_OF2019–1 | 2015 | 14 | 479724 | 5594958 | 15112TH191B01 | 63 | Till (b-horizon) | 0.9–1.2 | 58.66 | 2.5 | 6.4 | 1 | 260 | 5.9 | 11 | 41 | 7 | 41 | 0.5 | 0.6 | 1.73 | 14 | 0.025 | 19.5 | 0.07 | 0.5 | 0.33 | 14 | 10 | 24 | 0.4 | 4.6 | 1.5 | 2.8 | 0.01 | 0.025 | 0.25 | 0.25 | 8.2 | 4.8 | 0.5 | 1.6 | 25 | 37.3
- | Seal River | 64I16 | Bequerel Laboratories Inc. | - | MGS_OF87–1 | 1987 | 14 | 657580 | 6531903 | GI–1 | 63 | Till | - | - | - | 49 | 2.5 | - | - | - | - | - | - | - | - | - | - | - | - | - | - | - | - | - | - | - | - | - | - | - | - | - | - | - | - | - | - | - | -
- | Seal River | 64I16 | Bequerel Laboratories Inc. | - | MGS_OF87–1 | 1987 | 14 | 658441 | 6532179 | GI–12 | 63 | Till | - | - | - | 29 | 2.5 | - | - | - | - | - | - | - | - | - | - | - | - | - | - | - | - | - | - | - | - | - | - | - | - | - | - | - | - | - | - | - | -
- | Seal River | 64I16 | Bequerel Laboratories Inc. | - | MGS_OF87–1 | 1987 | 14 | 658456 | 6532268 | GI–13 | 63 | Till | - | - | - | 35 | 2.5 | - | - | - | - | - | - | - | - | - | - | - | - | - | - | - | - | - | - | - | - | - | - | - | - | - | - | - | - | - | - | - | -
- | Seal River | 64I16 | Bequerel Laboratories Inc. | - | MGS_OF87–1 | 1987 | 14 | 658541 | 6532437 | GI–14 | 63 | Till | - | - | - | 40 | 6.8 | - | - | - | - | - | - | - | - | - | - | - | - | - | - | - | - | - | - | - | - | - | - | - | - | - | - | - | - | - | - | - | -
- | Seal River | 64I16 | Bequerel Laboratories Inc. | - | MGS_OF87–1 | 1987 | 14 | 658441 | 6532503 | GI–15 | 63 | Till | - | - | - | 147 | 2.5 | - | - | - | - | - | - | - | - | - | - | - | - | - | - | - | - | - | - | - | - | - | - | - | - | - | - | - | - | - | - | - | -
- | Seal River | 64I16 | Bequerel Laboratories Inc. | - | MGS_OF87–1 | 1987 | 14 | 658346 | 6532389 | GI–17 | 63 | Till | - | - | - | 183 | 2.5 | - | - | - | - | - | - | - | - | - | - | - | - | - | - | - | - | - | - | - | - | - | - | - | - | - | - | - | - | - | - | - | -
- | Seal River | 64I16 | Bequerel Laboratories Inc. | - | MGS_OF87–1 | 1987 | 14 | 658578 | 6532588 | GI–18 | 63 | Till | - | - | - | 14 | 2.5 | - | - | - | - | - | - | - | - | - | - | - | - | - | - | - | - | - | - | - | - | - | - | - | - | - | - | - | - | - | - | - | -
- | Seal River | 64I16 | Bequerel Laboratories Inc. | - | MGS_OF87–1 | 1987 | 14 | 658559 | 6532647 | GI–19 | 63 | Till | - | - | - | 80 | 5.5 | - | - | - | - | - | - | - | - | - | - | - | - | - | - | - | - | - | - | - | - | - | - | - | - | - | - | - | - | - | - | - | -
- | Seal River | 64I16 | Bequerel Laboratories Inc. | - | MGS_OF87–1 | 1987 | 14 | 658438 | 6532013 | GI-2 | 63 | Till | - | - | - | 100 | 18 | - | - | - | - | - | - | - | - | - | - | - | - | - | - | - | - | - | - | - | - | - | - | - | - | - | - | - | - | - | - | - | -
- | Seal River | 64I16 | Bequerel Laboratories Inc. | - | MGS_OF87–1 | 1987 | 14 | 658555 | 6532709 | GI-20 | 63 | Till | - | - | - | 249 | 13 | - | - | - | - | - | - | - | - | - | - | - | - | - | - | - | - | - | - | - | - | - | - | - | - | - | - | - | - | - | - | - | -
- | Seal River | 64I16 | Bequerel Laboratories Inc. | - | MGS_OF87–1 | 1987 | 14 | 658172 | 6533829 | GI-22 | 63 | Till | - | - | - | 25 | 2.5 | - | - | - | - | - | - | - | - | - | - | - | - | - | - | - | - | - | - | - | - | - | - | - | - | - | - | - | - | - | - | - | -
- | Seal River | 64I16 | Bequerel Laboratories Inc. | - | MGS_OF87–1 | 1987 | 14 | 658217 | 6533748 | GI-23 | 63 | Till | - | - | - | 9 | 2.5 | - | - | - | - | - | - | - | - | - | - | - | - | - | - | - | - | - | - | - | - | - | - | - | - | - | - | - | - | - | - | - | -
- | Seal River | 64I16 | Bequerel Laboratories Inc. | - | MGS_OF87–1 | 1987 | 14 | 657863 | 6533487 | GI-24 | 63 | Till | - | - | - | 26 | 2.5 | - | - | - | - | - | - | - | - | - | - | - | - | - | - | - | - | - | - | - | - | - | - | - | - | - | - | - | - | - | - | - | -
- | Seal River | 64I16 | Bequerel Laboratories Inc. | - | MGS_OF87–1 | 1987 | 14 | 657826 | 6533387 | GI-25 | 63 | Till | - | - | - | 8.8 | 2.5 | - | - | - | - | - | - | - | - | - | - | - | - | - | - | - | - | - | - | - | - | - | - | - | - | - | - | - | - | - | - | - | -
- | Seal River | 64I16 | Bequerel Laboratories Inc. | - | MGS_OF87–1 | 1987 | 14 | 657970 | 6533347 | GI-26 | 63 | Till | - | - | - | 15 | 2.5 | - | - | - | - | - | - | - | - | - | - | - | - | - | - | - | - | - | - | - | - | - | - | - | - | - | - | - | - | - | - | - | -
- | Seal River | 64I16 | Bequerel Laboratories Inc. | - | MGS_OF87–1 | 1987 | 14 | 658150 | 6533240 | GI-27 | 63 | Till | - | - | - | 10 | 2.5 | - | - | - | - | - | - | - | - | - | - | - | - | - | - | - | - | - | - | - | - | - | - | - | - | - | - | - | - | - | - | - | -
- | Seal River | 64I16 | Bequerel Laboratories Inc. | - | MGS_OF87–1 | 1987 | 14 | 658224 | 6533383 | GI-28 | 63 | Till | - | - | - | 14 | 2.5 | - | - | - | - | - | - | - | - | - | - | - | - | - | - | - | - | - | - | - | - | - | - | - | - | - | - | - | - | - | - | - | -
- | Seal River | 64I16 | Bequerel Laboratories Inc. | - | MGS_OF87–1 | 1987 | 14 | 658408 | 6533166 | GI-29 | 63 | Till | - | - | - | 465 | 11 | - | - | - | - | - | - | - | - | - | - | - | - | - | - | - | - | - | - | - | - | - | - | - | - | - | - | - | - | - | - | - | -
- | Seal River | 64I16 | Bequerel Laboratories Inc. | - | MGS_OF87–1 | 1987 | 14 | 658537 | 6532054 | GI-3 | 63 | Till | - | - | - | 97 | 13 | - | - | - | - | - | - | - | - | - | - | - | - | - | - | - | - | - | - | - | - | - | - | - | - | - | - | - | - | - | - | - | -
- | Seal River | 64I16 | Bequerel Laboratories Inc. | - | MGS_OF87–1 | 1987 | 14 | 658430 | 6533232 | GI-30 | 63 | Till | - | - | - | 267 | 59 | - | - | - | - | - | - | - | - | - | - | - | - | - | - | - | - | - | - | - | - | - | - | - | - | - | - | - | - | - | - | - | -
- | Seal River | 64I16 | Bequerel Laboratories Inc. | - | MGS_OF87–1 | 1987 | 14 | 658393 | 6533096 | GI-31 | 63 | Till | - | - | - | 26 | 2.5 | - | - | - | - | - | - | - | - | - | - | - | - | - | - | - | - | - | - | - | - | - | - | - | - | - | - | - | - | - | - | - | -
- | Seal River | 64I16 | Bequerel Laboratories Inc. | - | MGS_OF87–1 | 1987 | 14 | 658574 | 6533100 | GI-32 | 63 | Till | - | - | - | 610 | 37 | - | - | - | - | - | - | - | - | - | - | - | - | - | - | - | - | - | - | - | - | - | - | - | - | - | - | - | - | - | - | - | -
- | Seal River | 64I16 | Bequerel Laboratories Inc. | - | MGS_OF87–1 | 1987 | 14 | 658559 | 6532993 | GI-33 | 63 | Till | - | - | - | 102 | 6.2 | - | - | - | - | - | - | - | - | - | - | - | - | - | - | - | - | - | - | - | - | - | - | - | - | - | - | - | - | - | - | - | -
- | Seal River | 64I16 | Bequerel Laboratories Inc. | - | MGS_OF87–1 | 1987 | 14 | 658559 | 6532890 | GI-34 | 63 | Till | - | - | - | 124 | 41 | - | - | - | - | - | - | - | - | - | - | - | - | - | - | - | - | - | - | - | - | - | - | - | - | - | - | - | - | - | - | - | -
- | Seal River | 64I16 | Bequerel Laboratories Inc. | - | MGS_OF87–1 | 1987 | 14 | 658688 | 6532595 | GI-9 | 63 | Till | - | - | - | 210 | 20 | - | - | - | - | - | - | - | - | - | - | - | - | - | - | - | - | - | - | - | - | - | - | - | - | - | - | - | - | - | - | - | -
- | Seal River | 64I16 | Bequerel Laboratories Inc. | - | MGS_OF87–1 | 1987 | 14 | 658780 | 6532614 | GI-I0 | 63 | Till | - | - | - | 38 | 2.5 | - | - | - | - | - | - | - | - | - | - | - | - | - | - | - | - | - | - | - | - | - | - | - | - | - | - | - | - | - | - | - | -
- | Seal River | 64I16 | Bequerel Laboratories Inc. | - | MGS_OF87–1 | 1987 | 14 | 658294 | 6532485 | GI-I6 | 63 | Till | - | - | - | 140 | 2.5 | - | - | - | - | - | - | - | - | - | - | - | - | - | - | - | - | - | - | - | - | - | - | - | - | - | - | - | - | - | - | - | -
- | Westlake Plain | 54C/2 | Bondar-Clegg | - | MGS_OF96-2 | 1996 | 14 | 500550 | 5625800 | ALONSA | 63 | Till | - | 58.29 | 1 | 2.4 | 1 | 300 | 14 | - | 30 | 7 | 46 | 1.3 | 0.5 | 1.2 | 2 | 0.25 | 15 | 0.1 | 1 | 0.57 | - | 15 | 36 | 0.2 | 4.5 | 2.5 | 2.2 | 0.005 | 0.025 | 0.25 | 0.25 | 6.9 | 1.9 | 0.5 | 1.8 | 25 | 44.6
- | Westlake Plain | 54C/2 | Bondar-Clegg | - | MGS_OF96-2 | 1996 | 14 | 505250 | 5605000 | ALONSA DRAIN | 63 | Till | - | 55.12 | 1 | 4.5 | 1 | 280 | 22 | - | 32 | 5 | 38 | 1.5 | 0.5 | 1.5 | 4 | 0.25 | 18 | 0.1 | 0.5 | 0.58 | - | 26 | 40 | 0.4 | 4.7 | 2.5 | 3 | 0.005 | - | 0.25 | 0.25 | 4.5 | 1.4 | 1 | 0.5 | 50 | -
- | Westlake Plain | 54C/1 | Bondar-Clegg | - | MGS_OF96-2 | 1996 | 14 | 470550 | 5662000 | ALONSA LGD. | 63 | Till | - | 64.1 | 1 | 2.8 | 2 | 260 | 16 | - | 27 | 8 | 56 | 1.2 | 0.5 | 1.3 | 1 | 0.25 | 15 | 0.1 | 0.5 | 0.5 | - | 15 | 32 | 0.2 | 4.5 | 2.5 | 2.3 | 0.005 | - | 0.5 | 0.25 | 5.6 | 2.1 | 0.5 | 1 | 50 | -
- | Westlake Plain | 54C/1 | Bondar-Clegg | - | MGS_OF96-2 | 1996 | 14 | 519000 | 5604750 | AMARANTH | 63 | Till | - | 57.15 | 1 | 3 | 1 | 280 | 13 | - | 32 | 6 | 33 | 1.2 | 0.5 | 1.3 | 2 | 0.25 | 16 | 0.1 | 1 | 0.57 | - | 13 | 35 | 0.2 | 4.3 | 2.5 | 2.5 | 0.005 | - | 0.25 | 0.25 | 4.3 | 1.2 | 0.5 | 0.5 | 50 | -
- | Westlake Plain | 54C/1 | Bondar-Clegg | - | MGS_OF96-2 | 1996 | 14 | 474950 | 5568500 | ARDEN | 63 | Till | - | 21.69 | 1 | 10 | 1 | 730 | 21 | - | 46 | 9 | 64 | 3.1 | 1 | 2.3 | 3 | 0.25 | 26 | 0.3 | 1 | 0.83 | - | 32 | 72 | 0.9 | 8.2 | 2.5 | 4.6 | 0.005 | - | 0.25 | 0.25 | 4.6 | 1.4 | 0.5 | 0.5 | 50 | -
- | Westlake Plain | 54C/1 | Bondar-Clegg | - | MGS_OF96-2 | 1996 | 14 | 371000 | 5825500 | BELLSITE | 63 | Till | - | 59.25 | 1 | 2.8 | 1 | 200 | 10 | - | 28 | 7 | 38 | 1.3 | 0.5 | 1.5 | 3 | 0.25 | 15 | 0.1 | 0.5 | 0.34 | - | 5 | 35 | 0.3 | 5 | 2.5 | 2.6 | 0.005 | - | 0.7 | 0.25 | 7.3 | 3.4 | 0.5 | 2 | 50 | -
- | Westlake Plain | 54C/1 | Bondar-Clegg | - | MGS_OF96-2 | 1996 | 14 | 423150 | 5742700 | BICKELS COVE | 63 | Till | - | 72.21 | 1 | 3.1 | 2 | 140 | 12 | - | 22 | 2.5 | 33 | 1.2 | 0.5 | 1.1 | 2 | 0.25 | 12 | 0.1 | 0.5 | 0.4 | - | 11 | 23 | 0.2 | 3.8 | 2.5 | 2 | 0.005 | - | 0.25 | 0.25 | 4.1 | 1.4 | 0.5 | 1 | 50 | -
- | Westlake Plain | 54C/1 | Bondar-Clegg | - | MGS_OF96-2 | 1996 | 14 | 532150 | 5583350 | BIG POINT | 63 | Till | - | 44.56 | 1 | 4 | 1 | 410 | 20 | - | 43 | 7 | 49 | 2.5 | 0.5 | 1.9 | 2 | 0.25 | 24 | 0.1 | 1 | 0.64 | - | 23 | 56 | 0.4 | 7.1 | 2.5 | 3.5 | 0.005 | - | 0.25 | 0.25 | 3.5 | 1.2 | 0.5 | 0.5 | 50 | -
- | Westlake Plain | 54C/1 | Bondar-Clegg | - | MGS_OF96-2 | 1996 | 14 | 331450 | 5782850 | BIG WOODY | 63 | Till | - | 37.28 | 1 | 10 | 1 | 310 | 21 | - | 46 | 7 | 44 | 2.9 | 0.5 | 2.5 | 6 | 0.25 | 26 | 0.2 | 3 | 0.33 | - | 5 | 51 | 0.7 | 6.5 | 2.5 | 4.7 | 0.005 | - | 0.25 | 0.25 | 7.5 | 1.9 | 0.5 | 1 | 50 | -
- | Westlake Plain | 54C/1 | Bondar-Clegg | - | MGS_OF96-2 | 1996 | 14 | 461700 | 5732600 | BLANK ISLAND | 63 | Till | - | 68.24 | 1 | 2 | 1 | 190 | 12 | - | 29 | 5 | 28 | 1 | 0.5 | 1 | 2 | 0.25 | 11 | 0.1 | 1 | 0.39 | - | 10 | 24 | 0.2 | 3.6 | 2.5 | 1.8 | 0.005 | - | 0.6 | 0.6 | 7.1 | 3.2 | 0.5 | 2 | 50 | -
- | Westlake Plain | 54C/1 | Bondar-Clegg | - | MGS_OF96-2 | 1996 | 14 | 511850 | 5630750 | BLUFF CREEK | 63 | Till | - | 45.68 | 1 | 5.2 | 1 | 400 | 12 | - | 43 | 5 | 53 | 2.1 | 0.5 | 2 | 3 | 0.25 | 22 | 0.1 | 0.5 | 0.69 | - | 19 | 52 | 0.4 | 7.3 | 2.5 | 3.4 | 0.005 | - | 0.25 | 0.25 | 3.4 | 1.3 | 0.5 | 0.5 | 50 | -
- | Westlake Plain | 54C/2 | Bondar-Clegg | - | MGS_OF96-2 | 1996 | 14 | 354600 | 5785350 | BOWSMAN 1 | 63 | Till | - | 38.54 | 1 | 6.4 | 3 | 270 | 15 | - | 41 | 8 | 41 | 1.1 | 0.5 | 1.8 | 11 | 0.25 | 21 | 0.3 | 1 | 0.39 | - | 5 | 30 | 0.4 | 5.3 | 2.5 | 3.9 | 0.005 | - | 0.5 | 0.25 | 7.5 | 2.1 | 1 | 0.5 | 50 | -
- | Westlake Plain | 54C/2 | Bondar-Clegg | - | MGS_OF96-2 | 1996 | 14 | 354450 | 5791300 | BOWSMAN 2 | 63 | Till | - | 37.91 | 1 | 14 | 1 | 340 | 21 | - | 38 | 8 | 54 | 2.1 | 0.5 | 2.4 | 8 | 0.25 | 24 | 0.3 | 0.5 | 0.36 | - | 5 | 37 | 0.5 | 6.8 | 2.5 | 3.8 | 0.005 | - | 0.7 | 0.25 | 6.2 | 2.4 | 0.5 | 2 | 50 | -
- | Westlake Plain | 54C/2 | Bondar-Clegg | - | MGS_OF96-2 | 1996 | 14 | 398300 | 5679300 | BROKENPIPE LAKE | 63 | Till | - | 56.29 | 1 | 5.9 | 1 | 250 | 13 | - | 33 | 6 | 42 | 1.6 | 0.5 | 1.5 | 3 | 0.25 | 17 | 0.1 | 2 | 0.34 | - | 26 | 47 | 0.5 | 5.2 | 2.5 | 2.9 | 0.005 | - | 0.7 | 0.25 | 6.7 | 2.6 | 1 | 1 | 50 | -
- | Westlake Plain | 54C/2 | Bondar-Clegg | - | MGS_OF96-2 | 1996 | 14 | 421450 | 5756450 | CAMPERVILLE | 63 | Till | - | 64.4 | 1 | 2.6 | 1 | 190 | 15 | - | 24 | 7 | 46 | 1.4 | 0.5 | 1.2 | 2 | 0.25 | 14 | 0.1 | 0.5 | 0.41 | - | 18 | 41 | 0.2 | 4.5 | 2.5 | 2.2 | 0.005 | - | 0.5 | 0.25 | 4.7 | 3 | 0.5 | 1 | 50 | -
- | Westlake Plain | 54C/2 | Bondar-Clegg | - | MGS_OF96-2 | 1996 | 14 | 489350 | 5683250 | CAYER 1 | 63 | Till | - | 51.52 | 1 | 4.1 | 1 | 350 | 14 | - | 37 | 9 | 61 | 2.2 | 0.5 | 1.8 | 3 | 0.25 | 22 | 0.1 | 0.5 | 0.6 | - | 26 | 47 | 0.3 | 6.5 | 2.5 | 3 | 0.005 | - | 0.25 | 0.25 | 4.3 | 1.2 | 0.5 | 0.5 | 50 | -
- | Westlake Plain | 54C/2 | Bondar-Clegg | - | MGS_OF96-2 | 1996 | 14 | 491150 | 5683350 | CAYER 2 | 63 | Till | - | 50.66 | 1 | 4.4 | 3 | 340 | 15 | - | 45 | 9 | 58 | 2.3 | 0.5 | 1.9 | 2 | 0.25 | 24 | 0.1 | 0.5 | 0.63 | - | 24 | 61 | 0.3 | 7 | 2.5 | 3.3 | 0.005 | - | 0.25 | 0.25 | 7.5 | 1.4 | 0.5 | 0.5 | 50 | -
- | Westlake Plain | 54C/13 | Bondar-Clegg | - | MGS_OF96-2 | 1996 | 14 | 471000 | 5709500 | CLAUDE LAKE | 63 | Till | - | 68.39 | 1 | 1.5 | 1 | 190 | 16 | - | 22 | 5 | 31 | 0.8 | 0.5 | 1 | 1 | 0.25 | 12 | 0.1 | 0.5 | 0.38 | - | 20 | 30 | 0.2 | 3.8 | 2.5 | 1.8 | 0.005 | - | 0.25 | 0.25 | 7.8 | 1.6 | 0.5 | 0.5 | 50 | -
- | Westlake Plain | 54C/13 | Bondar-Clegg | - | MGS_OF96-2 | 1996 | 14 | 494550 | 5588550 | COLBY 1 | 63 | Till | - | 58.24 | 1 | 3.5 | 1 | 250 | 18 | - | 23 | 6 | 45 | 1.5 | 0.5 | 1.4 | 3 | 0.25 | 16 | 0.1 | 0.5 | 0.38 | - | 17 | 34 | 0.4 | 4.6 | 2.5 | 2.5 | 0.005 | - | 0.25 | 0.25 | 3.4 | 0.9 | 0.5 | 0.5 | 50 | -
- | Westlake Plain | 54C/13 | Bondar-Clegg | - | MGS_OF96-2 | 1996 | 14 | 494500 | 5593050 | COLBY 2 | 63 | Till | - | 61.37 | 1 | 3 | 1 | 180 | 18 | - | 26 | 2.5 | 38 | 1.2 | 0.5 | 1.1 | 2 | 0.25 | 14 | 0.1 | 0.5 | 0.44 | - | 12 | 41 | 0.2 | 4.2 | 2.5 | 2.1 | 0.005 | - | 0.25 | 0.25 | 4.6 | 1.3 | 0.5 | 0.5 | 50 | -
- | Westlake Plain | 54C/13 | Bondar-Clegg | - | MGS_OF96-2 | 1996 | 14 | 395300 | 5763400 | COWAN | 63 | Till | - | 49.1 | 1 | 3.5 | 1 | 230 | 18 | - | 37 | 7 | 43 | 1.1 | 0.5 | 1.5 | 9 | 0.25 | 19 | 0.3 | 1 | 0.3 | - | 5 | 32 | 0.3 | 5.6 | 2.5 | 3.4 | 0.005 | - | 0.25 | 0.25 | 4.3 | 1.3 | 1 | 0.5 | 50 | -
- | Westlake Plain | 54C/13 | Bondar-Clegg | - | MGS_OF96-2 | 1996 | 14 | 386600 | 5760150 | COWAN CREEK | 63 | Till | - | 45.5 | 1 | 10 | 1 | 330 | 13 | - | 37 | 9 | 51 | 2.2 | 0.5 | 2.1 | 4 | 0.25 | 21 | 0.1 | 2 | 0.42 | - | 20 | 48 | 0.8 | 6.4 | 2.5 | 3.5 | 0.005 | - | 0.5 | 0.25 | 5.4 | 1.9 | 0.5 | 2 | 50 | -
- | Westlake Plain | 54C/13 | Bondar-Clegg | - | MGS_OF96-2 | 1996 | 14 | 479500 | 5711100 | CRANE RIVER 1 | 63 | Till | - | 58.62 | 1 | 2.8 | 1 | 300 | 14 | - | 32 | 6 | 39 | 1.9 | 0.5 | 1.6 | 1 | 0.25 | 19 | 0.1 | 0.5 | 0.58 | - | 25 | 46 | 0.3 | 5.4 | 2.5 | 2.6 | 0.005 | - | 0.5 | 0.25 | 5.9 | 2.4 | 1 | 1 | 50 | -
- | Westlake Plain | 54C/13 | Bondar-Clegg | - | MGS_OF96-2 | 1996 | 14 | 479150 | 5693200 | CRANE RIVER 2 | 63 | Till | - | 47.3 | 1 | 3.4 | 1 | 370 | 15 | - | 39 | 7 | 55 | 2.4 | 0.5 | 1.9 | 2 | 0.25 | 25 | 0.1 | 0.5 | 0.67 | - | 25 | 51 | 0.3 | 6.6 | 2.5 | 3.3 | 0.005 | - | 0.25 | 0.25 | 5.6 | 1.6 | 0.5 | 0.5 | 50 | -
- | Westlake Plain | 54C/13 | Bondar-Clegg | - | MGS_OF96-2 | 1996 | 14 | 483350 | 5708450 | CRANE RIVER IR. | 63 | Till | - | 70.11 | 1 | 1.9 | 1 | 170 | 17 | - | 19 | 2.5 | 33 | 0.9 | 0.5 | 0.9 | 1 | 0.25 | 11 | 0.1 | 0.5 | 0.41 | - | 5 | 22 | 0.1 | 3.3 | 2.5 | 1.5 | 0.005 | - | 0.6 | 0.25 | 7.1 | 1.3 | 2 | 0.5 | 50 | -
- | Westlake Plain | 54C/13 | Bondar-Clegg | - | MGS_OF96-2 | 1996 | 14 | 405200 | 5684050 | CROCUS HILL | 63 | Till | - | 47.84 | 1 | 5.8 | 4 | 310 | 14 | - | 36 | 8 | 49 | 2.8 | 0.5 | 1.8 | 2 | 0.25 | 21 | 0.1 | 0.5 | 0.32 | - | 15 | 68 | 0.5 | 7.2 | 2.5 | 3.6 | 0.005 | - | 0.25 | 0.25 | 3.4 | 0.8 | 0.5 | 0.5 | 50 | -
- | Westlake Plain | 54C/13 | Bondar-Clegg | - | MGS_OF96-2 | 1996 | 14 | 423100 | 5667350 | DAUPHIN | 63 | Till | - | 38.31 | 1 | 8.9 | 2 | 460 | 18 | - | 52 | 11 | 55 | 1.8 | 0.5 | 2.4 | 10 | 0.25 | 27 | 0.2 | 3 | 0.41 | - | 5 | 46 | 0.6 | 6.7 | 2.5 | 4.8 | 0.005 | - | 0.25 | 0.25 | 6.3 | 2.1 | 0.5 | 1 | 50 | -
- | Westlake Plain | 54C/13 | Bondar-Clegg | - | MGS_OF96-2 | 1996 | 14 | 459600 | 5678450 | DAUPHIN LAKE 1 | 63 | Till | - | 68.4 | 1 | 1.8 | 1 | 160 | 14 | - | 25 | 5 | 38 | 1 | 0.5 | 1.1 | 1 | 0.25 | 12 | 0.1 | 1 | 0.37 | - | 5 | 28 | 0.2 | 3.8 | 2.5 | 1.8 | 0.005 | - | 0.8 | 0.7 | 8.2 | 4.5 | 1 | 2 | 50 | -
- | Westlake Plain | 54C/13 | Bondar-Clegg | - | MGS_OF96-2 | 1996 | 14 | 448700 | 5686900 | DAUPHIN LAKE 2 | 63 | Till | - | 67.54 | 1 | 2.5 | 1 | 180 | 16 | - | 20 | 5 | 29 | 0.9 | 0.5 | 1.1 | 1 | 0.25 | 12 | 0.1 | 0.5 | 0.36 | - | 5 | 29 | 0.2 | 3.8 | 2.5 | 1.9 | 0.005 | - | 0.25 | 0.25 | 3.4 | 1.4 | 0.5 | 0.5 | 50 | -
- | Westlake Plain | 54C/13 | Bondar-Clegg | - | MGS_OF96-2 | 1996 | 14 | 394150 | 5690950 | DRIFTING RIVER 1 | 63 | Till | - | 45.58 | 1 | 6.4 | 1 | 320 | 11 | - | 39 | 5 | 46 | 2.6 | 0.5 | 1.6 | 4 | 0.25 | 23 | 0.1 | 0.5 | 0.36 | - | 5 | 47 | 0.4 | 5.8 | 2.5 | 4 | 0.005 | - | 0.25 | 0.25 | 3.4 | 1.1 | 0.5 | 0.5 | 50 | -
- | Westlake Plain | 54F/2 | Bondar-Clegg | - | MGS_OF96-2 | 1996 | 14 | 391600 | 5689150 | DRIFTING RIVER 2 | 63 | Till | - | 66.68 | 1 | 1.8 | 1 | 180 | 13 | - | 22 | 2.5 | 36 | 1 | 0.5 | 1 | 1 | 0.25 | 12 | 0.1 | 0.5 | 0.32 | - | 5 | 29 | 0.2 | 3.4 | 2.5 | 1.8 | 0.005 | - | 0.6 | 0.25 | 7 | 2.4 | 0.5 | 0.5 | 50 | -
- | Westlake Plain | 54F/2 | Bondar-Clegg | - | MGS_OF96-2 | 1996 | 14 | 416450 | 5754000 | DUCK RIVER 1 | 63 | Till | - | 66.12 | 1 | 2.7 | 1 | 140 | 13 | - | 24 | 5 | 31 | 1.2 | 0.5 | 1.1 | 2 | 0.25 | 13 | 0.1 | 0.5 | 0.28 | - | 11 | 33 | 0.2 | 4.1 | 2.5 | 2.2 | 0.005 | - | 0.25 | 0.25 | 3.4 | 1.1 | 0.5 | 0.5 | 50 | -
- | Westlake Plain | 54F/2 | Bondar-Clegg | - | MGS_OF96-2 | 1996 | 14 | 413900 | 5744650 | DUCK RIVER 2 | 63 | Till | - | 62.93 | 1 | 4 | 1 | 210 | 9.4 | - | 27 | 2.5 | 38 | 1.2 | 0.5 | 1.2 | 4 | 0.25 | 15 | 0.1 | 0.5 | 0.42 | - | 13 | 22 | 0.3 | 4.3 | 2.5 | 2.4 | 0.005 | - | 0.25 | 0.25 | 3.5 | 1.2 | 0.5 | 1 | 50 | -
- | Westlake Plain | 54F/2 | Bondar-Clegg | - | MGS_OF96-2 | 1996 | 14 | 386900 | 5667900 | DUTTON | 63 | Till | - | 49.4 | 1 | 6.9 | 2 | 280 | 12 | - | 41 | 7 | 50 | 3.1 | 0.5 | 1.9 | 3 | 0.25 | 21 | 0.1 | 1 | 0.33 | - | 16 | 58 | 0.5 | 6.4 | 2.5 | 3.6 | 0.005 | - | 0.25 | 0.25 | 4.4 | 1.7 | 0.5 | 0.5 | 50 | -
- | Westlake Plain | 54F/2 | Bondar-Clegg | - | MGS_OF96-2 | 1996 | 14 | 490250 | 5653750 | EBB AND FLOW | 63 | Till | - | 64.34 | 1 | 2 | 2 | 220 | 16 | - | 25 | 2.5 | 33 | 0.9 | 0.5 | 1 | 2 | 0.25 | 12 | 0.1 | 0.5 | 0.51 | - | 13 | 26 | 0.2 | 3.7 | 2.5 | 2 | 0.005 | - | 0.5 | 0.25 | 7.1 | 2.8 | 0.5 | 0.5 | 50 | -
- | Westlake Plain | 54F/2 | Bondar-Clegg | - | MGS_OF96-2 | 1996 | 14 | 508450 | 5660950 | EBB AND FLOW LAKE | 63 | Till | - | 65.9 | 1 | 2.2 | 1 | 260 | 14 | - | 25 | 7 | 46 | 1.3 | 0.5 | 1.3 | 1 | 0.25 | 15 | 0.1 | 0.5 | 0.57 | - | 19 | 36 | 0.1 | 4.6 | 2.5 | 2 | 0.005 | - | 0.25 | 0.25 | 3.7 | 1.1 | 0.5 | 1 | 50 | -
- | Westlake Plain | 54F/2 | Bondar-Clegg | - | MGS_OF96-2 | 1996 | 14 | 489650 | 5662750 | EDDYSTONE | 63 | Till | - | 52 | 1 | 4.1 | 1 | 320 | 14 | - | 39 | 8 | 50 | 1.9 | 0.5 | 1.6 | 2 | 0.25 | 20 | 0.1 | 1 | 0.66 | - | 12 | 49 | 0.4 | 5.9 | 2.5 | 3.1 | 0.005 | - | 0.25 | 0.25 | 4.7 | 1.4 | 0.5 | 0.5 | 50 | -
- | Westlake Plain | 54F/2 | Bondar-Clegg | - | MGS_OF96-2 | 1996 | 14 | 475650 | 5578350 | EDEN | 63 | Till | - | 41.23 | 1 | 12 | 2 | 360 | 27 | - | 45 | 8 | 60 | 3.3 | 0.5 | 2.4 | 3 | 0.25 | 25 | 0.1 | 6 | 0.37 | - | 23 | 55 | 1.1 | 7.7 | 2.5 | 4.1 | 0.005 | - | 0.25 | 0.25 | 6.1 | 1.7 | 0.5 | 0.5 | 50 | -
- | Westlake Plain | 54F/2 | Bondar-Clegg | - | MGS_OF96-2 | 1996 | 14 | 401100 | 5707700 | ETHELBERT 1 | 63 | Till | - | 47.14 | 1 | 4.8 | 1 | 300 | 7 | - | 33 | 2.5 | 42 | 1.6 | 0.5 | 1.6 | 6 | 0.25 | 19 | 0.3 | 0.5 | 0.35 | - | 17 | 36 | 0.3 | 5.1 | 2.5 | 3.3 | 0.005 | - | 0.8 | 0.25 | 7.9 | 4.8 | 1 | 1 | 50 | -
- | Westlake Plain | 54C/7 | Bondar-Clegg | - | MGS_OF96-2 | 1996 | 14 | 404300 | 5710150 | ETHELBERT 2 | 63 | Till | - | 46.43 | 1 | 4 | 1 | 250 | 12 | - | 33 | 5 | 38 | 1.4 | 0.5 | 1.6 | 7 | 0.25 | 18 | 0.3 | 0.5 | 0.38 | - | 18 | 28 | 0.3 | 5.2 | 2.5 | 3 | 0.005 | - | 0.25 | 0.25 | 5.9 | 2.2 | 0.5 | 0.5 | 50 | -
- | Westlake Plain | 54C/7 | Bondar-Clegg | - | MGS_OF96-2 | 1996 | 14 | 410650 | 5710050 | ETHELBERT 3 | 63 | Till | - | 53.47 | 1 | 3.5 | 2 | 190 | 12 | - | 24 | 2.5 | 30 | 1.1 | 0.5 | 1.2 | 7 | 0.25 | 15 | 0.1 | 0.5 | 0.38 | - | 11 | 24 | 0.2 | 4 | 2.5 | 2.6 | 0.005 | - | 0.5 | 0.25 | 5.1 | 2.1 | 0.5 | 1 | 50 | -
- | Westlake Plain | 54C/7 | Bondar-Clegg | - | MGS_OF96-2 | 1996 | 14 | 360000 | 5760100 | FAVEL RIVER | 63 | Till | - | 29.39 | 1 | 16 | 3 | 550 | 26 | - | 49 | 9 | 91 | 4.3 | 0.5 | 2.5 | 4 | 0.25 | 29 | 0.3 | 3 | 0.42 | - | 28 | 69 | 1.5 | 8.4 | 2.5 | 4.9 | 0.005 | - | 0.25 | 0.25 | 4.9 | 2 | 0.5 | 0.5 | 50 | -
- | Westlake Plain | 54C/7 | Bondar-Clegg | - | MGS_OF96-2 | 1996 | 14 | 362600 | 5812750 | FISHTOWN CREEK | 63 | Till | - | 56.36 | 1 | 8.8 | 1 | 250 | 23 | - | 27 | 9 | 36 | 1 | 0.5 | 2.8 | 5 | 0.25 | 15 | 0.1 | 6 | 0.37 | - | 25 | 29 | 0.4 | 5 | 2.5 | 2.9 | 0.005 | - | 0.9 | 0.5 | 9 | 4.3 | 3 | 1 | 50 | -
- | Westlake Plain | 54C/7 | Bondar-Clegg | - | MGS_OF96-2 | 1996 | 14 | 425200 | 5735500 | FLEMINGS CREEK | 63 | Till | - | 70.82 | 1 | 2.5 | 1 | 130 | 13 | - | 19 | 5 | 23 | 0.7 | 0.5 | 0.9 | 2 | 0.25 | 10 | 0.1 | 0.5 | 0.29 | - | 11 | 19 | 0.2 | 3.1 | 2.5 | 1.8 | 0.005 | - | 0.25 | 0.25 | 4.2 | 1.7 | 0.5 | 1 | 50 | -
- | Westlake Plain | 54C/7 | Bondar-Clegg | - | MGS_OF96-2 | 1996 | 14 | 433250 | 5734750 | FLETTS CREEK | 63 | Till | - | 60.5 | 1 | 3.1 | 1 | 270 | 8.3 | - | 30 | 7 | 31 | 1.5 | 0.5 | 1.5 | 2 | 0.25 | 18 | 0.1 | 0.5 | 0.57 | - | 16 | 46 | 0.3 | 5.5 | 2.5 | 2.7 | 0.005 | - | 0.25 | 0.25 | 3 | 1.1 | 0.5 | 0.5 | 50 | -
- | Westlake Plain | 54C/7 | Bondar-Clegg | - | MGS_OF96-2 | 1996 | 14 | 429350 | 5704250 | FORK RIVER | 63 | Till | - | 64.7 | 1 | 3.2 | 1 | 210 | 15 | - | 32 | 8 | 33 | 1.7 | 0.5 | 1.5 | 1 | 0.25 | 17 | 0.1 | 0.5 | 0.32 | - | 20 | 46 | 0.3 | 5.6 | 2.5 | 2.8 | 0.005 | - | 0.25 | 0.25 | 4.8 | 1.2 | 0.5 | 0.5 | 50 | -
- | Westlake Plain | 54C/7 | Bondar-Clegg | - | MGS_OF96-2 | 1996 | 14 | 420300 | 5764000 | GAMBLERS BAY | 63 | Till | - | 65.04 | 1 | 2.2 | 1 | 150 | 14 | - | 25 | 6 | 32 | 1.2 | 0.5 | 1.2 | 2 | 0.25 | 13 | 0.1 | 0.5 | 0.27 | - | 5 | 33 | 0.2 | 4.3 | 2.5 | 2.3 | 0.005 | - | 0.5 | 0.25 | 4.8 | 1.5 | 0.5 | 0.5 | 50 | -
- | Westlake Plain | 54C/7 | Bondar-Clegg | - | MGS_OF96-2 | 1996 | 14 | 398900 | 5726450 | GARLAND | 63 | Till | - | 54.93 | 1 | 3.4 | 1 | 210 | 13 | - | 40 | 7 | 47 | 2.1 | 0.5 | 1.7 | 4 | 0.25 | 20 | 0.1 | 0.5 | 0.33 | - | 5 | 46 | 0.3 | 6.1 | 2.5 | 3.3 | 0.005 | - | 0.25 | 0.25 | 3.5 | 1.1 | 1 | 1 | 50 | -
- | Westlake Plain | 54C/7 | Bondar-Clegg | - | MGS_OF96-2 | 1996 | 14 | 404700 | 5727150 | GARLAND RIVER | 63 | Till | - | 41.98 | 1 | 4.5 | 1 | 270 | 12 | - | 43 | 8 | 45 | 1 | 0.5 | 1.8 | 14 | 0.25 | 22 | 0.4 | 0.5 | 0.32 | - | 16 | 31 | 0.4 | 5.6 | 2.5 | 4 | 0.005 | - | 0.25 | 0.5 | 5.5 | 1.6 | 0.5 | 1 | 50 | -
- | Westlake Plain | 54C/7 | Bondar-Clegg | - | MGS_OF96-2 | 1996 | 14 | 478000 | 5617650 | GLENCAIRN | 63 | Till | - | 68.46 | 1 | 1.5 | 1 | 140 | 9.5 | - | 18 | 2.5 | 35 | 0.8 | 0.5 | 0.8 | 2 | 0.25 | 10 | 0.1 | 0.5 | 0.32 | - | 10 | 18 | 0.2 | 2.9 | 2.5 | 1.6 | 0.005 | - | 0.8 | 0.25 | 6.8 | 2.6 | 0.5 | 3 | 50 | -
- | Westlake Plain | 54C/7 | Bondar-Clegg | - | MGS_OF96-2 | 1996 | 14 | 486850 | 5601250 | GLENELLA 1 | 63 | Till | - | 62.85 | 1 | 3.2 | 1 | 310 | 15 | - | 27 | 2.5 | 24 | 1.2 | 0.5 | 1.2 | 2 | 0.25 | 14 | 0.1 | 0.5 | 0.41 | - | 17 | 27 | 0.3 | 3.8 | 2.5 | 2.3 | 0.005 | - | 0.25 | 0.25 | 2.6 | 1.2 | 0.5 | 0.5 | 50 | -
- | Westlake Plain | 54C/3 | Bondar-Clegg | - | MGS_OF96-2 | 1996 | 14 | 492800 | 5603700 | GLENELLA 2 | 63 | Till | - | 61.68 | 1 | 3.9 | 1 | 200 | 22 | - | 23 | 5 | 24 | 1.1 | 0.5 | 1.2 | 2 | 0.25 | 13 | 0.1 | 0.5 | 0.45 | - | 5 | 26 | 0.3 | 3.6 | 2.5 | 2 | 0.005 | - | 0.5 | 0.25 | 3.8 | 1.5 | 0.5 | 1 | 50 | -
- | Westlake Plain | 54C/3 | Bondar-Clegg | - | MGS_OF96-2 | 1996 | 14 | 472400 | 5628250 | GLENHOPE LAKE 1 | 63 | Till | - | 63.63 | 1 | 4.8 | 1 | 330 | 34 | - | 34 | 5 | 34 | 0.8 | 0.5 | 1.3 | 5 | 0.25 | 15 | 0.1 | 1 | 0.41 | - | 11 | 19 | 0.3 | 3.4 | 2.5 | 2.6 | 0.005 | - | 0.25 | 0.25 | 3.7 | 1.3 | 0.5 | 0.5 | 50 | -
- | Westlake Plain | 54C/3 | Bondar-Clegg | - | MGS_OF96-2 | 1996 | 14 | 480650 | 5624250 | GLENHOPE LAKE 2 | 63 | Till | - | 61.23 | 1 | 2.6 | 3 | 210 | 20 | - | 21 | 7 | 26 | 1.3 | 0.5 | 1.1 | 2 | 0.25 | 13 | 0.1 | 0.5 | 0.44 | - | 15 | 35 | 0.3 | 4 | 2.5 | 2.3 | 0.005 | - | 0.25 | 0.25 | 4.3 | 1.5 | 0.5 | 1 | 50 | -
- | Westlake Plain | 54C/3 | Bondar-Clegg | - | MGS_OF96-2 | 1996 | 14 | 386050 | 5673000 | GRANDVIEW | 63 | Till | - | 46.82 | 1 | 7.6 | 1 | 370 | 11 | - | 42 | 10 | 79 | 3.5 | 0.5 | 2.2 | 3 | 0.25 | 24 | 0.2 | 0.5 | 0.37 | - | 5 | 50 | 0.5 | 8.3 | 2.5 | 3.5 | 0.005 | - | 0.25 | 0.25 | 4.1 | 1.2 | 0.5 | 0.5 | 50 | -
- | Westlake Plain | 54C/3 | Bondar-Clegg | - | MGS_OF96-2 | 1996 | 14 | 502750 | 5595050 | GRASS RIVER | 63 | Till | - | 57.15 | 1 | 3.8 | 1 | 290 | 21 | - | 29 | 8 | 48 | 2 | 0.5 | 1.5 | 2 | 0.25 | 19 | 0.1 | 0.5 | 0.49 | - | 23 | 45 | 0.3 | 5.5 | 2.5 | 2.8 | 0.005 | - | 0.6 | 0.25 | 7.2 | 2.4 | 0.5 | 1 | 50 | -
- | Westlake Plain | 54C/3 | Bondar-Clegg | - | MGS_OF96-2 | 1996 | 14 | 414700 | 5683900 | HALICZ | 63 | Till | - | 56.59 | 1 | 3.2 | 1 | 240 | 12 | - | 34 | 7 | 49 | 2.2 | 0.5 | 1.6 | 2 | 0.25 | 18 | 0.1 | 0.5 | 0.36 | - | 32 | 49 | 0.3 | 5.6 | 2.5 | 2.9 | 0.005 | - | 0.25 | 0.25 | 6 | 2 | 0.5 | 0.5 | 50 | -
- | Westlake Plain | 54C/3 | Bondar-Clegg | - | MGS_OF96-2 | 1996 | 14 | 507250 | 5617750 | HARCUS | 63 | Till | - | 57.3 | 1 | 2.8 | 1 | 230 | 20 | - | 24 | 5 | 21 | 1.1 | 0.5 | 1.1 | 2 | 0.25 | 13 | 0.1 | 0.5 | 0.51 | - | 18 | 36 | 0.2 | 3.8 | 2.5 | 2.1 | 0.005 | - | 0.25 | 0.25 | 5.1 | 1.6 | 0.5 | 0.5 | 50 | -
- | Westlake Plain | 54C/3 | Bondar-Clegg | - | MGS_OF96-2 | 1996 | 14 | 331650 | 5792100 | HUBBELL CREEK | 63 | Till | - | 26.42 | 1 | 10 | 1 | 450 | 17 | - | 52 | 8 | 68 | 2.9 | 0.5 | 2.1 | 6 | 0.25 | 28 | 0.3 | 3 | 0.71 | - | 39 | 60 | 0.8 | 6.8 | 2.5 | 4.6 | 0.005 | - | 0.25 | 0.25 | 4 | 1.6 | 0.5 | 0.5 | 50 | -
- | Westlake Plain | 54C/3 | Bondar-Clegg | - | MGS_OF96-2 | 1996 | 14 | 474000 | 5655450 | JCT. HWY. # 68 & 360 | 63 | Till | - | 40.65 | 1 | 7.3 | 1 | 400 | 13 | - | 37 | 7 | 37 | 2.1 | 1 | 1.8 | 3 | 0.25 | 22 | 0.1 | 0.5 | 0.53 | - | 23 | 61 | 0.6 | 6.3 | 2.5 | 3.6 | 0.005 | - | 0.6 | 0.7 | 7.9 | 3.4 | 0.5 | 1 | 50 | -
- | Westlake Plain | 53N/13 | Bondar-Clegg | - | MGS_OF96-2 | 1996 | 14 | 340650 | 5767250 | KENVILLE | 63 | Till | - | 50.19 | 1 | 3.9 | 1 | 250 | 8.9 | - | 39 | 7 | 59 | 2.6 | 0.5 | 1.8 | 3 | 0.25 | 21 | 0.1 | 0.5 | 0.31 | - | 32 | 45 | 0.3 | 6.6 | 2.5 | 3.4 | 0.005 | - | 0.6 | 0.25 | 6.7 | 2.6 | 0.5 | 1 | 50 | -
- | Westlake Plain | 53N/13 | Bondar-Clegg | - | MGS_OF96-2 | 1996 | 14 | 464450 | 5642750 | KERGWENAN | 63 | Till | - | 56.9 | 1 | 3.1 | 2 | 220 | 18 | - | 25 | 5 | 39 | 1.4 | 0.5 | 1.3 | 3 | 0.25 | 16 | 0.1 | 0.5 | 0.39 | - | 5 | 38 | 0.3 | 5 | 2.5 | 2.7 | 0.005 | - | 0.25 | 0.25 | 6 | 1.9 | 0.5 | 1 | 50 | -
- | Westlake Plain | 53N/13 | Bondar-Clegg | - | MGS_OF96-2 | 1996 | 14 | 381300 | 5797450 | KETTLE HILLS | 63 | Till | - | 30.72 | 1 | 4.1 | 1 | 200 | 12 | - | 42 | 10 | 36 | 1.6 | 0.5 | 1.6 | 11 | 0.25 | 23 | 0.3 | 0.5 | 0.2 | - | 5 | 30 | 0.5 | 6.4 | 2.5 | 4.1 | 0.005 | - | 0.25 | 0.25 | 4.8 | 1.8 | 0.5 | 1 | 50 | -
- | Westlake Plain | 53N/13 | Bondar-Clegg | - | MGS_OF96-2 | 1996 | 14 | 482800 | 5563500 | KEYES | 63 | Till | - | 11.65 | 1 | 10 | 1 | 800 | 20 | - | 48 | 10 | 64 | 3 | 0.5 | 2.2 | 5 | 0.25 | 26 | 0.3 | 1 | 0.91 | - | 24 | 66 | 0.9 | 8.4 | 2.5 | 4.4 | 0.005 | - | 0.9 | 0.6 | 6.7 | 2.6 | 0.5 | 3 | 50 | -
- | Westlake Plain | 53N/13 | Bondar-Clegg | - | MGS_OF96-2 | 1996 | 14 | 505150 | 5636850 | KINOSOTA | 63 | Till | - | 53.26 | 1 | 3.6 | 2 | 320 | 17 | - | 34 | 5 | 48 | 2.1 | 0.5 | 1.4 | 2 | 0.25 | 20 | 0.2 | 0.5 | 0.54 | - | 11 | 44 | 0.3 | 5.3 | 2.5 | 2.8 | 0.005 | - | 0.6 | 0.6 | 7.5 | 2.6 | 0.5 | 1 | 50 | -
- | Westlake Plain | 53N/13 | Bondar-Clegg | - | MGS_OF96-2 | 1996 | 14 | 520000 | 5616200 | LAKE MANITOBA | 63 | Till | - | 59.68 | 1 | 3.1 | 1 | 270 | 13 | - | 32 | 6 | 46 | 1.7 | 0.5 | 1.3 | 2 | 0.25 | 17 | 0.1 | 0.5 | 0.58 | - | 19 | 42 | 0.2 | 5 | 2.5 | 2.5 | 0.005 | - | 0.25 | 0.25 | 6.2 | 1.3 | 0.5 | 0.5 | 50 | -
- | Westlake Plain | 53N/13 | Bondar-Clegg | - | MGS_OF96-2 | 1996 | 14 | 520000 | 5566850 | LAKELAND 1 | 63 | Till | - | 57.07 | 1 | 4.5 | 1 | 310 | 21 | - | 32 | 6 | 31 | 1.9 | 0.5 | 1.5 | 2 | 0.25 | 17 | 0.1 | 0.5 | 0.53 | - | 17 | 38 | 0.4 | 5.8 | 2.5 | 2.8 | 0.005 | - | 0.5 | 0.25 | 5.2 | 1.7 | 0.5 | 0.5 | 50 | -
- | Westlake Plain | 53N/13 | Bondar-Clegg | - | MGS_OF96-2 | 1996 | 14 | 520900 | 5575250 | LAKELAND 2 | 63 | Till | - | 60.82 | 1 | 2.4 | 1 | 190 | 16 | - | 29 | 2.5 | 28 | 1.1 | 0.5 | 1.2 | 2 | 0.25 | 13 | 0.1 | 0.5 | 0.53 | - | 5 | 39 | 0.2 | 4.1 | 2.5 | 2 | 0.005 | - | 0.25 | 0.25 | 4.9 | 1.6 | 0.5 | 1 | 50 | -
- | Westlake Plain | 53N/13 | Bondar-Clegg | - | MGS_OF96-2 | 1996 | 14 | 512150 | 5581550 | LANGRUTH 1 | 63 | Till | - | 63.01 | 1 | 2.8 | 1 | 180 | 7.9 | - | 23 | 5 | 28 | 1.3 | 0.5 | 1 | 2 | 0.25 | 12 | 0.1 | 0.5 | 0.57 | - | 12 | 35 | 0.3 | 3.5 | 2.5 | 2 | 0.005 | - | 0.5 | 0.25 | 4.2 | 1.1 | 0.5 | 0.5 | 50 | -
- | Westlake Plain | 53N/13 | Bondar-Clegg | - | MGS_OF96-2 | 1996 | 14 | 525800 | 5588350 | LANGRUTH 2 | 63 | Till | - | 46.68 | 1 | 4.1 | 1 | 310 | 12 | - | 43 | 2.5 | 33 | 1.1 | 0.5 | 1.3 | 5 | 0.25 | 21 | 0.1 | 0.5 | 0.62 | - | 5 | 32 | 0.3 | 4.9 | 2.5 | 3.6 | 0.005 | - | 0.25 | 0.25 | 3.6 | 1.9 | 0.5 | 0.5 | 50 | -
- | Westlake Plain | 53N/14 | Bondar-Clegg | - | MGS_OF96-2 | 1996 | 14 | 462550 | 5634350 | LAURIER | 63 | Till | - | 53.64 | 1 | 6.7 | 1 | 350 | 19 | - | 39 | 8 | 60 | 2.4 | 0.5 | 1.8 | 2 | 0.25 | 22 | 0.1 | 0.5 | 0.38 | - | 5 | 48 | 0.5 | 6.7 | 2.5 | 3.1 | 0.005 | - | 0.5 | 0.25 | 6.7 | 2 | 0.5 | 1 | 50 | -
- | Westlake Plain | 53N/14 | Bondar-Clegg | - | MGS_OF96-2 | 1996 | 14 | 452150 | 5713150 | LAWRENCE LAKE | 63 | Till | - | 63 | 1 | 2.5 | 1 | 240 | 21 | - | 27 | 2.5 | 36 | 1 | 0.5 | 1.1 | 2 | 0.25 | 14 | 0.1 | 0.5 | 0.45 | - | 5 | 29 | 0.3 | 4 | 2.5 | 2.2 | 0.005 | - | 0.25 | 0.25 | 6.1 | 2.9 | 0.5 | 0.5 | 50 | -
- | Westlake Plain | 53N/14 | Bondar-Clegg | - | MGS_OF96-2 | 1996 | 14 | 518000 | 5619450 | LEIFUR | 63 | Till | - | 47.3 | 1 | 4 | 1 | 350 | 14 | - | 35 | 6 | 40 | 1.9 | 0.5 | 1.5 | 3 | 0.25 | 20 | 0.2 | 0.5 | 0.65 | - | 5 | 44 | 0.3 | 5.8 | 2.5 | 2.8 | 0.005 | - | 0.25 | 0.25 | 4 | 1.5 | 0.5 | 0.5 | 50 | -
- | Westlake Plain | 53N/14 | Bondar-Clegg | - | MGS_OF96-2 | 1996 | 14 | 370650 | 5794700 | LENSWOOD 1 | 63 | Till | - | 58.39 | 1 | 3.6 | 1 | 210 | 13 | - | 27 | 6 | 35 | 1.5 | 0.5 | 1.3 | 3 | 0.25 | 15 | 0.1 | 0.5 | 0.24 | - | 5 | 34 | 0.3 | 5.3 | 2.5 | 2.6 | 0.005 | - | 0.25 | 0.25 | 6.1 | 1.4 | 0.5 | 0.5 | 50 | -
- | Westlake Plain | 53N/14 | Bondar-Clegg | - | MGS_OF96-2 | 1996 | 14 | 361100 | 5795750 | LENSWOOD 2 | 63 | Till | - | 48.54 | 1 | 4.1 | 1 | 390 | 12 | - | 39 | 7 | 57 | 2.4 | 0.5 | 1.7 | 4 | 0.25 | 21 | 0.2 | 0.5 | 0.45 | - | 5 | 46 | 0.3 | 7.2 | 2.5 | 3.5 | 0.005 | - | 0.25 | 0.25 | 4.4 | 1.3 | 0.5 | 0.5 | 50 | -
- | Westlake Plain | 53N/14 | Bondar-Clegg | - | MGS_OF96-2 | 1996 | 14 | 521950 | 5599750 | LITTLE RIDGE | 63 | Till | - | 60.03 | 1 | 2.2 | 3 | 260 | 16 | - | 26 | 6 | 36 | 1.4 | 0.5 | 1.2 | 2 | 0.25 | 14 | 0.1 | 0.5 | 0.51 | - | 5 | 38 | 0.2 | 4.1 | 2.5 | 2.1 | 0.005 | - | 0.25 | 0.6 | 6.2 | 1.9 | 0.5 | 1 | 50 | -
- | Westlake Plain | 53N/14 | Bondar-Clegg | - | MGS_OF96-2 | 1996 | 14 | 510450 | 5598050 | LONE SPRUCE | 63 | Till | - | 60.82 | 1 | 2.6 | 1 | 200 | 16 | - | 23 | 2.5 | 23 | 1.3 | 0.5 | 1 | 3 | 0.25 | 13 | 0.1 | 0.5 | 0.45 | - | 5 | 37 | 0.2 | 3.5 | 2.5 | 2.1 | 0.005 | - | 0.25 | 0.25 | 4.2 | 1.2 | 0.5 | 0.5 | 50 | -
- | Westlake Plain | 53N/14 | Bondar-Clegg | - | MGS_OF96-2 | 1996 | 14 | 499450 | 5670300 | LONELY LAKE 1 | 63 | Till | - | 55.5 | 1 | 3.5 | 1 | 300 | 16 | - | 31 | 6 | 41 | 1.3 | 0.5 | 1.5 | 2 | 0.25 | 17 | 0.1 | 0.5 | 0.46 | - | 5 | 31 | 0.2 | 5 | 2.5 | 2.4 | 0.005 | - | 0.25 | 0.25 | 4.2 | 1.6 | 0.5 | 0.5 | 50 | -
- | Westlake Plain | 53N/11 | Bondar-Clegg | - | MGS_OF96-2 | 1996 | 14 | 497650 | 5665400 | LONELY LAKE 2 | 63 | Till | - | 67.54 | 1 | 2.7 | 3 | 210 | 19 | - | 21 | 5 | 45 | 1.5 | 0.5 | 1.1 | 1 | 0.25 | 14 | 0.1 | 0.5 | 0.48 | - | 18 | 26 | 0.2 | 4 | 2.5 | 1.9 | 0.005 | - | 0.25 | 0.25 | 5.1 | 1.6 | 0.5 | 0.5 | 50 | -
- | Westlake Plain | 53N/11 | Bondar-Clegg | - | MGS_OF96-2 | 1996 | 14 | 451900 | 5747750 | LONG ISLAND BAY | 63 | Till | - | 54.48 | 1 | 2.5 | 1 | 230 | 14 | - | 31 | 7 | 44 | 1.9 | 0.5 | 1.5 | 1 | 0.25 | 19 | 0.1 | 0.5 | 0.43 | - | 25 | 41 | 0.2 | 5.6 | 2.5 | 2.8 | 0.005 | - | 0.25 | 0.25 | 4.1 | 1.2 | 0.5 | 0.5 | 50 | -
- | Westlake Plain | 53N/11 | Bondar-Clegg | - | MGS_OF96-2 | 1996 | 14 | 397050 | 5716750 | LOON LAKE | 63 | Till | - | 60.55 | 1 | 4.2 | 1 | 200 | 12 | - | 27 | 6 | 48 | 1.3 | 0.5 | 1.4 | 3 | 0.25 | 16 | 0.1 | 1 | 0.36 | - | 5 | 40 | 0.3 | 4.8 | 2.5 | 2.3 | 0.005 | - | 0.25 | 0.25 | 6.4 | 1.3 | 0.5 | 0.5 | 50 | -
- | Westlake Plain | 53N/11 | Bondar-Clegg | - | MGS_OF96-2 | 1996 | 14 | 436650 | 5744850 | LUNCH BAY | 63 | Till | - | 62.14 | 1 | 2.5 | 2 | 240 | 10 | - | 29 | 5 | 53 | 2 | 0.5 | 1.4 | 2 | 0.25 | 15 | 0.1 | 0.5 | 0.44 | - | 26 | 39 | 0.2 | 5.3 | 2.5 | 2.4 | 0.005 | - | 0.25 | 0.25 | 4.6 | 2.3 | 0.5 | 0.5 | 50 | -
- | Westlake Plain | 53N/11 | Bondar-Clegg | - | MGS_OF96-2 | 1996 | 14 | 463350 | 5689100 | MAGNET | 63 | Till | - | 70.75 | 1 | 2 | 2 | 160 | 15 | - | 20 | 5 | 39 | 1.2 | 0.5 | 1 | 2 | 0.25 | 12 | 0.1 | 0.5 | 0.39 | - | 5 | 23 | 0.1 | 3.6 | 2.5 | 1.7 | 0.005 | - | 0.25 | 0.25 | 4.9 | 1.6 | 0.5 | 0.5 | 50 | -
- | Westlake Plain | 53N/11 | Bondar-Clegg | - | MGS_OF96-2 | 1996 | 14 | 453400 | 5645350 | MAKINAK 1 | 63 | Till | - | 54.26 | 1 | 4.2 | 1 | 300 | 14 | - | 30 | 6 | 38 | 1.3 | 0.5 | 1.6 | 6 | 0.25 | 17 | 0.3 | 0.5 | 0.39 | - | 5 | 31 | 0.3 | 4.9 | 2.5 | 2.8 | 0.005 | - | 0.25 | 0.25 | 3.4 | 1.2 | 0.5 | 0.5 | 50 | -
- | Westlake Plain | 53N/11 | Bondar-Clegg | - | MGS_OF96-2 | 1996 | 14 | 453450 | 5655250 | MAKINAK 2 | 63 | Till | - | 58.52 | 1 | 3 | 1 | 250 | 13 | - | 31 | 7 | 46 | 1.5 | 0.5 | 1.4 | 1 | 0.25 | 17 | 0.1 | 1 | 0.39 | - | 25 | 46 | 0.3 | 5.1 | 2.5 | 2.6 | 0.005 | - | 0.25 | 0.25 | 5.2 | 1.9 | 0.5 | 0.5 | 50 | -
- | Westlake Plain | 53N/11 | Bondar-Clegg | - | MGS_OF96-2 | 1996 | 14 | 462600 | 5750000 | MALLARD | 63 | Till | - | 66.45 | 1 | 2.4 | 1 | 160 | 14 | - | 19 | 6 | 36 | 1.1 | 0.5 | 1.2 | 2 | 0.25 | 13 | 0.1 | 0.5 | 0.4 | - | 21 | 33 | 0.1 | 4.1 | 2.5 | 1.9 | 0.005 | - | 0.25 | 0.25 | 4.9 | 1.4 | 0.5 | 0.5 | 50 | -
- | Westlake Plain | 53N/11 | Bondar-Clegg | - | MGS_OF96-2 | 1996 | 14 | 344800 | 5796400 | MAPLE CREEK | 63 | Till | - | 34.07 | 1 | 21 | 1 | 540 | 21 | - | 43 | 11 | 66 | 3.1 | 0.5 | 3.1 | 4 | 0.25 | 25 | 0.2 | 15 | 0.31 | - | 26 | 55 | 1.7 | 7.3 | 2.5 | 4.1 | 0.005 | - | 0.25 | 0.25 | 3.8 | 0.9 | 0.5 | 0.5 | 50 | -
- | Westlake Plain | 53N/12 | Bondar-Clegg | - | MGS_OF96-2 | 1996 | 14 | 512850 | 5629250 | MARGARET BRUCE | 63 | Till | - | 42.43 | 1 | 4.8 | 1 | 370 | 13 | - | 38 | 9 | 48 | 2.1 | 0.5 | 1.9 | 3 | 0.25 | 22 | 0.1 | 0.5 | 0.66 | - | 5 | 55 | 0.4 | 6.7 | 2.5 | 3.3 | 0.005 | - | 0.25 | 0.5 | 7.2 | 6.3 | 0.5 | 1 | 120 | -
- | Westlake Plain | 53N/12 | Bondar-Clegg | - | MGS_OF96-2 | 1996 | 14 | 448850 | 5702000 | MCCANN LAKE | 63 | Till | - | 65.51 | 1 | 3 | 2 | 150 | 13 | - | 21 | 6 | 31 | 1.3 | 0.5 | 1.1 | 2 | 0.25 | 13 | 0.1 | 0.5 | 0.38 | - | 15 | 28 | 0.3 | 3.9 | 2.5 | 2.1 | 0.005 | - | 0.25 | 0.25 | 6.6 | 1.9 | 0.5 | 1 | 50 | -
- | Westlake Plain | 53N/12 | Bondar-Clegg | - | MGS_OF96-2 | 1996 | 14 | 464250 | 5625000 | MCCREARY | 63 | Till | - | 68.21 | 1 | 2.7 | 1 | 140 | 12 | - | 22 | 2.5 | 33 | 1.1 | 0.5 | 1 | 2 | 0.25 | 10 | 0.1 | 0.5 | 0.37 | - | 20 | 21 | 0.2 | 3.3 | 2.5 | 1.8 | 0.005 | - | 0.25 | 0.25 | 3.8 | 1.4 | 0.5 | 0.5 | 50 | -
- | Westlake Plain | 53N/12 | Bondar-Clegg | - | MGS_OF96-2 | 1996 | 14 | 457900 | 5722000 | MEADOW PORTAGE | 63 | Till | - | 69.1 | 1 | 2.1 | 1 | 190 | 10 | - | 26 | 5 | 38 | 1.3 | 0.5 | 1.1 | 2 | 0.25 | 14 | 0.1 | 0.5 | 0.44 | - | 5 | 32 | 0.2 | 4.4 | 2.5 | 2.1 | 0.005 | - | 0.25 | 0.25 | 3.1 | 1.1 | 0.5 | 0.5 | 50 | -
- | Westlake Plain | 53N/12 | Bondar-Clegg | - | MGS_OF96-2 | 1996 | 14 | 454800 | 5709700 | MEADOWLANDS | 63 | Till | - | 66.67 | 1 | 2.3 | 1 | 160 | 13 | - | 28 | 5 | 40 | 0.9 | 0.5 | 1.1 | 2 | 0.25 | 12 | 0.1 | 0.5 | 0.38 | - | 5 | 31 | 0.2 | 4 | 2.5 | 1.9 | 0.005 | - | 0.25 | 0.25 | 4.2 | 1.5 | 0.5 | 0.5 | 50 | -
- | Westlake Plain | 53N/12 | Bondar-Clegg | - | MGS_OF96-2 | 1996 | 14 | 472450 | 5630950 | MEEZEE LAKE | 63 | Till | - | 59.85 | 1 | 3.1 | 1 | 250 | 12 | - | 25 | 5 | 36 | 1.3 | 0.5 | 1.1 | 2 | 0.25 | 14 | 0.1 | 0.5 | 0.41 | - | 11 | 26 | 0.3 | 4.5 | 2.5 | 2.3 | 0.005 | - | 0.25 | 0.25 | 3.3 | 1 | 0.5 | 0.5 | 50 | -
- | Westlake Plain | 53N/12 | Bondar-Clegg | - | MGS_OF96-2 | 1996 | 14 | 465000 | 5676600 | METHLEY BEACH | 63 | Till | - | 44.49 | 1 | 5.8 | 1 | 370 | 10 | - | 38 | 2.5 | 55 | 2.7 | 0.5 | 1.7 | 2 | 0.25 | 22 | 0.1 | 0.5 | 0.53 | - | 23 | 52 | 0.5 | 6.4 | 2.5 | 3.3 | 0.005 | - | 0.25 | 0.25 | 4.4 | 1.5 | 0.5 | 0.5 | 50 | -
- | Westlake Plain | 53N/12 | Bondar-Clegg | - | MGS_OF96-2 | 1996 | 14 | 459350 | 5683300 | MILLION | 63 | Till | - | 67.54 | 1 | 2 | 1 | 180 | 11 | - | 21 | 6 | 32 | 0.9 | 0.5 | 1 | 2 | 0.25 | 11 | 0.1 | 0.5 | 0.39 | - | 5 | 28 | 0.2 | 3.7 | 2.5 | 1.8 | 0.005 | - | 0.5 | 0.25 | 6.6 | 1.7 | 1 | 0.5 | 50 | -
- | Westlake Plain | 53N/12 | Bondar-Clegg | - | MGS_OF96-2 | 1996 | 14 | 406550 | 5657800 | MINERAL CREEK 1 | 63 | Till | - | 48.15 | 1 | 11 | 1 | 300 | 15 | - | 29 | 8 | 32 | 2.6 | 0.5 | 1.7 | 3 | 0.25 | 19 | 0.1 | 10 | 0.28 | - | 5 | 34 | 0.9 | 5.6 | 2.5 | 3.1 | 0.005 | - | 0.25 | 0.25 | 3.2 | 1.1 | 0.5 | 0.5 | 50 | -
- | Westlake Plain | 53N/12 | Bondar-Clegg | - | MGS_OF96-2 | 1996 | 14 | 405900 | 5660750 | MINERAL CREEK 2 | 63 | Till | - | 38.84 | 1 | 21 | 1 | 400 | 16 | - | 46 | 9 | 71 | 3.1 | 0.5 | 2.9 | 4 | 0.25 | 25 | 0.3 | 19 | 0.31 | - | 27 | 49 | 1.7 | 8.1 | 2.5 | 4.1 | 0.005 | - | 0.25 | 0.25 | 5.9 | 4.8 | 0.5 | 0.5 | 50 | -
- | Westlake Plain | 53N/12 | Bondar-Clegg | - | MGS_OF96-2 | 1996 | 14 | 355550 | 5771950 | MINITONAS | 63 | Till | - | 43.86 | 1 | 3.4 | 2 | 290 | 13 | - | 30 | 6 | 41 | 1.6 | 0.5 | 1.6 | 8 | 0.25 | 19 | 0.3 | 0.5 | 0.48 | - | 5 | 27 | 0.3 | 5.5 | 2.5 | 3.2 | 0.005 | - | 0.5 | 0.25 | 7.9 | 6.7 | 0.5 | 1 | 50 | -
- | Westlake Plain | 53N/12 | Bondar-Clegg | - | MGS_OF96-2 | 1996 | 14 | 350550 | 5768650 | MINITONAS CREEK | 63 | Till | - | 37.45 | 1 | 6.7 | 1 | 290 | 17 | - | 49 | 7 | 39 | 1.4 | 0.5 | 2.2 | 13 | 0.25 | 25 | 0.5 | 0.5 | 0.47 | - | 17 | 41 | 0.4 | 5.9 | 2.5 | 4.6 | 0.005 | - | 0.6 | 0.25 | 5.8 | 1.9 | 0.5 | 1 | 50 | -
- | Westlake Plain | 53N/12 | Bondar-Clegg | - | MGS_OF96-2 | 1996 | 14 | 398400 | 5701050 | MINK CREEK 1 | 63 | Till | - | 50.97 | 1 | 6 | 1 | 250 | 11 | - | 39 | 6 | 40 | 2.4 | 0.5 | 1.7 | 3 | 0.25 | 19 | 0.2 | 1 | 0.38 | - | 23 | 48 | 0.4 | 6.4 | 2.5 | 3.1 | 0.005 | - | 0.6 | 0.6 | 7.1 | 2.6 | 0.5 | 1 | 50 | -
- | Westlake Plain | 53N/12 | Bondar-Clegg | - | MGS_OF96-2 | 1996 | 14 | 402700 | 5697200 | MINK CREEK 2 | 63 | Till | - | 58.01 | 1 | 3.7 | 1 | 200 | 12 | - | 27 | 5 | 52 | 1.7 | 0.5 | 1.5 | 2 | 0.25 | 15 | 0.1 | 0.5 | 0.37 | - | 5 | 28 | 0.3 | 4.5 | 2.5 | 2.6 | 0.005 | - | 0.6 | 0.25 | 6.2 | 2.4 | 1 | 0.5 | 50 | -
- | Westlake Plain | 53N/12 | Bondar-Clegg | - | MGS_OF96-2 | 1996 | 14 | 373700 | 5658500 | MITCHELL CREEK | 63 | Till | - | 63.25 | 1 | 4.6 | 2 | 200 | 17 | - | 26 | 6 | 31 | 1.2 | 0.5 | 1.3 | 2 | 0.25 | 13 | 0.1 | 1 | 0.38 | - | 17 | 36 | 0.3 | 4.4 | 2.5 | 2.3 | 0.005 | - | 0.25 | 0.25 | 4.8 | 2.1 | 0.5 | 0.5 | 50 | -
- | Westlake Plain | 53N/12 | Bondar-Clegg | - | MGS_OF96-2 | 1996 | 14 | 489750 | 5670250 | MOOREDALE | 63 | Till | - | 58.94 | 1 | 3.9 | 1 | 270 | 12 | - | 29 | 5 | 53 | 1.4 | 0.5 | 1.5 | 2 | 0.25 | 17 | 0.1 | 0.5 | 0.53 | - | 18 | 41 | 0.3 | 5.2 | 2.5 | 2.4 | 0.005 | - | 0.25 | 0.25 | 4.1 | 2.1 | 0.5 | 1 | 50 | -
- | Westlake Plain | 53N/12 | Bondar-Clegg | - | MGS_OF96-2 | 1996 | 14 | 448750 | 5691600 | MOOSE BAY | 63 | Till | - | 67.54 | 1 | 2 | 1 | 160 | 12 | - | 18 | 2.5 | 10 | 0.9 | 0.5 | 0.9 | 2 | 0.25 | 10 | 0.1 | 0.5 | 0.33 | - | 5 | 22 | 0.2 | 3.1 | 2.5 | 1.8 | 0.005 | - | 0.25 | 0.25 | 5.2 | 1.3 | 0.5 | 0.5 | 50 | -
- | Westlake Plain | 53N/12 | Bondar-Clegg | - | MGS_OF96-2 | 1996 | 14 | 425950 | 5726050 | MORRISONS LAKE | 63 | Till | - | 71.83 | 1 | 2.4 | 1 | 140 | 14 | - | 17 | 5 | 31 | 0.8 | 0.5 | 0.9 | 3 | 0.25 | 11 | 0.1 | 0.5 | 0.31 | - | 5 | 20 | 0.2 | 3.6 | 2.5 | 1.8 | 0.005 | - | 0.25 | 0.25 | 3 | 1 | 0.5 | 0.5 | 50 | -
- | Westlake Plain | 53N/12 | Bondar-Clegg | - | MGS_OF96-2 | 1996 | 14 | 405450 | 5758900 | NORTH DUCK RIVER | 63 | Till | - | 60.1 | 1 | 4.8 | 1 | 180 | 14 | - | 27 | 6 | 29 | 1.1 | 0.5 | 1.5 | 3 | 0.25 | 15 | 0.1 | 0.5 | 0.33 | - | 5 | 38 | 0.4 | 4.6 | 2.5 | 2.5 | 0.005 | - | 0.25 | 0.25 | 3.3 | 1.1 | 0.5 | 0.5 | 50 | -
- | Westlake Plain | 53N/12 | Bondar-Clegg | - | MGS_OF96-2 | 1996 | 14 | 398400 | 5739450 | NORTH PINE RIVER | 63 | Till | - | 48.15 | 1 | 4.2 | 2 | 260 | 14 | - | 32 | 6 | 36 | 1 | 0.5 | 1.6 | 10 | 0.25 | 17 | 0.2 | 0.5 | 0.32 | - | 13 | 31 | 0.3 | 4.5 | 2.5 | 3.1 | 0.005 | - | 0.25 | 0.25 | 4.2 | 1.6 | 0.5 | 1 | 50 | -
- | Westlake Plain | 53N/12 | Bondar-Clegg | - | MGS_OF96-2 | 1996 | 14 | 459350 | 5655550 | OCHRE RIVER | 63 | Till | - | 57.44 | 1 | 4.5 | 1 | 260 | 17 | - | 26 | 7 | 30 | 1.1 | 0.5 | 1.3 | 5 | 0.25 | 16 | 0.1 | 1 | 0.36 | - | 20 | 30 | 0.4 | 4.1 | 2.5 | 2.7 | 0.005 | - | 0.25 | 0.25 | 5.8 | 2.6 | 0.5 | 1 | 50 | -
- | Westlake Plain | 64G/8 | Bondar-Clegg | - | MGS_OF96-2 | 1996 | 14 | 508450 | 5658250 | OLAFSON BAY | 63 | Till | - | 64.41 | 2 | 2.2 | 1 | 210 | 14 | - | 25 | 5 | 49 | 1 | 0.5 | 1.2 | 1 | 0.25 | 14 | 0.1 | 0.5 | 0.56 | - | 21 | 24 | 0.2 | 4.5 | 2.5 | 1.9 | 0.005 | - | 0.25 | 0.25 | 4.4 | 1.8 | 0.5 | 1 | 50 | -
- | Westlake Plain | 64G/7 | Bondar-Clegg | - | MGS_OF96-2 | 1996 | 14 | 473050 | 5588100 | ORANGE RIDGE | 63 | Till | - | 28.13 | 3 | 24 | 1 | 340 | 31 | - | 50 | 9 | 58 | 5.5 | 1 | 2.8 | 4 | 0.25 | 28 | 0.1 | 18 | 0.22 | - | 62 | 71 | 1.8 | 8.7 | 2.5 | 4.9 | 0.005 | - | 0.25 | 0.25 | 4.1 | 1.1 | 0.5 | 0.5 | 50 | -
- | Westlake Plain | 64G/7 | Bondar-Clegg | - | MGS_OF96-2 | 1996 | 14 | 420350 | 5777700 | PACHETA LAKE | 63 | Till | - | 71.85 | 1 | 1.8 | 1 | 130 | 13 | - | 19 | 5 | 32 | 0.5 | 0.5 | 0.8 | 2 | 0.25 | 9 | 0.1 | 0.5 | 0.29 | - | 5 | 21 | 0.2 | 2.9 | 2.5 | 1.6 | 0.005 | - | 0.8 | 1 | 10 | 7.1 | 3 | 1 | 50 | -
- | Westlake Plain | 64G/8 | Bondar-Clegg | - | MGS_OF96-2 | 1996 | 14 | 491300 | 5641350 | PEDRO LAKE | 63 | Till | - | 62.94 | 1 | 3.1 | 1 | 220 | 20 | - | 25 | 6 | 29 | 1.3 | 0.5 | 1 | 2 | 0.25 | 12 | 0.1 | 0.5 | 0.4 | - | 15 | 34 | 0.2 | 3.6 | 2.5 | 2.1 | 0.005 | - | 0.25 | 0.25 | 2.7 | 1 | 0.5 | 0.5 | 50 | -
- | Westlake Plain | 64G/10 | Bondar-Clegg | - | MGS_OF96-2 | 1996 | 14 | 384500 | 5844400 | PELICAN RAPIDS | 63 | Till | - | 62 | 1 | 2.6 | 1 | 160 | 18 | - | 25 | 6 | 40 | 1.1 | 0.5 | 1.3 | 4 | 0.25 | 14 | 0.1 | 0.5 | 0.31 | - | 11 | 29 | 0.2 | 4.4 | 2.5 | 2.2 | 0.005 | - | 0.25 | 0.25 | 3.8 | 1.1 | 0.5 | 0.5 | 50 | -
- | Westlake Plain | 64G/10 | Bondar-Clegg | - | MGS_OF96-2 | 1996 | 14 | 414150 | 5762750 | PINE CREEK RESERVE 1 | 63 | Till | - | 63.95 | 1 | 2.9 | 1 | 180 | 16 | - | 29 | 5 | 32 | 0.8 | 0.5 | 1.3 | 11 | 0.25 | 17 | 0.2 | 0.5 | 0.39 | - | 5 | 18 | 0.3 | 4.6 | 2.5 | 2.8 | 0.005 | - | 0.25 | 0.25 | 3.9 | 1.2 | 0.5 | 0.5 | 50 | -
- | Westlake Plain | 64G/10 | Bondar-Clegg | - | MGS_OF96-2 | 1996 | 14 | 416850 | 5770700 | PINE CREEK RESERVE 2 | 63 | Till | - | 70.05 | 1 | 1.7 | 2 | 140 | 17 | - | 19 | 2.5 | 35 | 1.3 | 0.5 | 1.1 | 1 | 0.25 | 12 | 0.1 | 0.5 | 0.27 | - | 11 | 28 | 0.2 | 3.8 | 2.5 | 1.9 | 0.005 | - | 0.25 | 0.25 | 5.2 | 1.9 | 1 | 1 | 50 | -
- | Westlake Plain | 64G/8 | Bondar-Clegg | - | MGS_OF96-2 | 1996 | 14 | 389450 | 5743700 | PINE RIVER | 63 | Till | - | 42.84 | 1 | 13 | 1 | 260 | 20 | - | 41 | 7 | 33 | 0.9 | 0.5 | 2.4 | 10 | 0.25 | 21 | 0.3 | 6 | 0.36 | - | 5 | 23 | 0.9 | 5 | 2.5 | 4.2 | 0.005 | - | 0.25 | 0.25 | 3.5 | 1 | 0.5 | 0.5 | 50 | -
- | Westlake Plain | 64G/8 | Bondar-Clegg | - | MGS_OF96-2 | 1996 | 14 | 371600 | 5667200 | PLEASANT VALLEY CREEK | 63 | Till | - | 71.14 | 1 | 2.3 | 1 | 180 | 15 | - | 19 | 5 | 35 | 0.9 | 0.5 | 1 | 1 | 0.25 | 11 | 0.1 | 0.5 | 0.33 | - | 5 | 20 | 0.2 | 3.6 | 2.5 | 1.7 | 0.005 | - | 0.6 | 0.6 | 6.5 | 3.9 | 0.5 | 2 | 50 | -
- | Westlake Plain | 64G/9 | Bondar-Clegg | - | MGS_OF96-2 | 1996 | 14 | 486350 | 5577600 | PLUMAS 1 | 63 | Till | - | 57.58 | 1 | 4.2 | 1 | 270 | 16 | - | 31 | 5 | 34 | 1.1 | 0.5 | 1.4 | 3 | 0.25 | 16 | 0.1 | 1 | 0.47 | - | 5 | 35 | 0.3 | 4.6 | 2.5 | 2.6 | 0.005 | - | 0.25 | 0.25 | 3.5 | 0.9 | 0.5 | 0.5 | 50 | -
- | Westlake Plain | 64G/8 | Bondar-Clegg | - | MGS_OF96-2 | 1996 | 14 | 483100 | 5581550 | PLUMAS 2 | 63 | Till | - | 51.68 | 1 | 6.6 | 1 | 350 | 12 | - | 33 | 5 | 40 | 1.5 | 0.5 | 1.7 | 4 | 0.25 | 18 | 0.2 | 0.5 | 0.44 | - | 5 | 35 | 0.4 | 5.6 | 2.5 | 3 | 0.005 | - | 0.25 | 0.25 | 4.7 | 2.2 | 0.5 | 0.5 | 50 | -
- | Westlake Plain | 64G/8 | Bondar-Clegg | - | MGS_OF96-2 | 1996 | 14 | 485450 | 5611350 | POCKETT LAKE | 63 | Till | - | 63.63 | 1 | 2.9 | 1 | 210 | 13 | - | 28 | 6 | 41 | 1.1 | 0.5 | 1.1 | 1 | 0.25 | 14 | 0.1 | 0.5 | 0.43 | - | 12 | 30 | 0.2 | 3.9 | 2.5 | 2.1 | 0.005 | - | 0.25 | 0.25 | 5.6 | 2.3 | 0.5 | 1 | 50 | -
- | Westlake Plain | 64G/8 | Bondar-Clegg | - | MGS_OF96-2 | 1996 | 14 | 496650 | 5627550 | PORTIA 1 | 63 | Till | - | 60.23 | 1 | 2.7 | 1 | 200 | 17 | - | 22 | 6 | 30 | 1 | 0.5 | 1.1 | 2 | 0.25 | 13 | 0.1 | 0.5 | 0.45 | - | 5 | 33 | 0.3 | 3.7 | 2.5 | 2.2 | 0.005 | - | 0.25 | 0.25 | 4.1 | 1.6 | 1 | 0.5 | 50 | -
- | Westlake Plain | 62J/6 | Bondar-Clegg | - | MGS_OF96-2 | 1996 | 14 | 489500 | 5644600 | PORTIA 2 | 63 | Till | - | 55.42 | 1 | 3.3 | 1 | 250 | 28 | - | 21 | 8 | 36 | 1 | 0.5 | 1.5 | 1 | 0.25 | 17 | 0.1 | 0.5 | 0.44 | - | 26 | 30 | 0.3 | 4.9 | 2.5 | 2.5 | 0.005 | - | 0.25 | 0.25 | 3.6 | 1 | 0.5 | 0.5 | 50 | -
- | Westlake Plain | 62J/6 | Bondar-Clegg | - | MGS_OF96-2 | 1996 | 14 | 495450 | 5617150 | PR #260 | 63 | Till | - | 61.75 | 1 | 2.3 | 1 | 210 | 19 | - | 22 | 6 | 44 | 1.2 | 0.5 | 1.1 | 2 | 0.25 | 14 | 0.1 | 0.5 | 0.4 | - | 5 | 32 | 0.2 | 4.1 | 2.5 | 2.2 | 0.005 | - | 0.25 | 0.25 | 5.2 | 1.3 | 0.5 | 0.5 | 50 | -
- | Westlake Plain | 62J/6 | Bondar-Clegg | - | MGS_OF96-2 | 1996 | 14 | 411250 | 5739200 | PULP RIVER | 63 | Till | - | 60.73 | 1 | 3.8 | 1 | 180 | 16 | - | 28 | 2.5 | 32 | 0.9 | 0.5 | 1.3 | 5 | 0.25 | 15 | 0.1 | 0.5 | 0.32 | - | 13 | 22 | 0.3 | 4.1 | 2.5 | 2.6 | 0.005 | - | 0.25 | 0.25 | 4.3 | 2 | 0.5 | 0.5 | 50 | -
- | Westlake Plain | 62J/6 | Bondar-Clegg | - | MGS_OF96-2 | 1996 | 14 | 444250 | 5664300 | RAINBOW BEACH | 63 | Till | - | 49.02 | 1 | 6.1 | 1 | 280 | 14 | - | 32 | 7 | 44 | 1.7 | 0.5 | 1.7 | 4 | 0.25 | 18 | 0.1 | 1 | 0.42 | - | 14 | 46 | 0.5 | 4.8 | 2.5 | 3 | 0.005 | - | 0.25 | 0.25 | 4.1 | 1.7 | 0.5 | 1 | 50 | -
- | Westlake Plain | 62J/6 | Bondar-Clegg | - | MGS_OF96-2 | 1996 | 14 | 399200 | 5654450 | RANCH CREEK | 63 | Till | - | 25.39 | 1 | 23 | 3 | 510 | 19 | - | 46 | 12 | 69 | 4.6 | 1 | 3.2 | 4 | 0.25 | 28 | 0.1 | 7 | 0.38 | - | 24 | 74 | 1.7 | 10 | 2.5 | 4.6 | 0.005 | - | 0.6 | 0.25 | 5.5 | 1.6 | 0.5 | 0.5 | 50 | -
- | Westlake Plain | 62J/6 | Bondar-Clegg | - | MGS_OF96-2 | 1996 | 14 | 519300 | 5660900 | RED DEER ISLAND | 63 | Till | - | 61.37 | 1 | 4.6 | 1 | 260 | 6.2 | - | 23 | 5 | 43 | 1.7 | 0.5 | 1.1 | 2 | 0.25 | 14 | 0.1 | 0.5 | 0.63 | - | 5 | 31 | 0.2 | 4.5 | 2.5 | 2 | 0.005 | - | 0.8 | 0.25 | 8.6 | 4.5 | 1 | 1 | 140 | -
- | Westlake Plain | 62J/6 | Bondar-Clegg | - | MGS_OF96-2 | 1996 | 14 | 505150 | 5643450 | REEDY CREEK | 63 | Till | - | 48.39 | 1 | 4.4 | 1 | 390 | 16 | - | 46 | 10 | 44 | 2 | 0.5 | 1.9 | 2 | 0.25 | 23 | 0.1 | 1 | 0.76 | - | 34 | 60 | 0.4 | 6.4 | 2.5 | 3.4 | 0.005 | - | 0.25 | 0.25 | 4.8 | 1.3 | 0.5 | 0.5 | 50 | -
- | Westlake Plain | 62J/6 | Bondar-Clegg | - | MGS_OF96-2 | 1996 | 14 | 381400 | 5773600 | RENWER 1 | 63 | Till | - | 56.36 | 1 | 3 | 1 | 210 | 20 | - | 30 | 7 | 33 | 1 | 0.5 | 1.4 | 8 | 0.25 | 17 | 0.3 | 0.5 | 0.35 | - | 11 | 26 | 0.3 | 5.2 | 2.5 | 2.7 | 0.005 | - | 0.25 | 0.25 | 6.9 | 1.9 | 0.5 | 1 | 50 | -
- | Westlake Plain | 62J/6 | Bondar-Clegg | - | MGS_OF96-2 | 1996 | 14 | 371950 | 5774850 | RENWER 2 | 63 | Till | - | 44.72 | 1 | 5.9 | 3 | 250 | 17 | - | 36 | 11 | 42 | 1.3 | 0.5 | 2 | 10 | 0.25 | 20 | 0.3 | 0.5 | 0.41 | - | 31 | 31 | 0.5 | 5.6 | 2.5 | 3.5 | 0.005 | - | 0.25 | 0.25 | 5 | 1.7 | 0.5 | 1 | 50 | -
- | Westlake Plain | 62J/6 | Bondar-Clegg | - | MGS_OF96-2 | 1996 | 14 | 509206 | 5673850 | REYKJAVIK | 63 | Till | - | 48.86 | 1 | 4.4 | 1 | 380 | 10 | - | 39 | 11 | 50 | 2.8 | 0.5 | 2 | 2 | 0.25 | 23 | 0.1 | 0.5 | 0.6 | - | 23 | 60 | 0.3 | 6.5 | 2.5 | 3.3 | 0.005 | - | 0.5 | 0.25 | 6.4 | 2.6 | 0.5 | 1 | 50 | -
- | Westlake Plain | 62J/6 | Bondar-Clegg | - | MGS_OF96-2 | 1996 | 14 | 491500 | 5691000 | RICHOT POINT | 63 | Till | - | 51.68 | 1 | 3.5 | 1 | 320 | 13 | - | 37 | 8 | 50 | 1.9 | 0.5 | 1.8 | 1 | 0.25 | 21 | 0.1 | 0.5 | 0.62 | - | 5 | 42 | 0.2 | 6.1 | 2.5 | 2.8 | 0.005 | - | 0.25 | 0.25 | 8 | 1.9 | 0.5 | 0.5 | 50 | -
- | Westlake Plain | 62J/6 | Bondar-Clegg | - | MGS_OF96-2 | 1996 | 14 | 478150 | 5599650 | RIDING MOUNTAIN 1 | 63 | Till | - | 51.91 | 1 | 6 | 1 | 310 | 22 | - | 39 | 7 | 34 | 1.5 | 0.5 | 1.7 | 4 | 0.25 | 19 | 0.3 | 1 | 0.38 | - | 5 | 46 | 0.4 | 5.8 | 2.5 | 3.3 | 0.005 | - | 0.25 | 0.25 | 6.8 | 1.5 | 0.5 | 0.5 | 50 | -
- | Westlake Plain | 62J/6 | Bondar-Clegg | - | MGS_OF96-2 | 1996 | 14 | 476250 | 5601350 | RIDING MOUNTAIN 2 | 63 | Till | - | 49.88 | 1 | 5.4 | 2 | 270 | 15 | - | 32 | 5 | 37 | 1.5 | 0.5 | 1.8 | 7 | 0.25 | 20 | 0.3 | 2 | 0.41 | - | 20 | 37 | 0.4 | 5.3 | 2.5 | 3 | 0.005 | - | 0.25 | 0.25 | 5.7 | 2.4 | 0.5 | 1 | 50 | -
- | Westlake Plain | 62J/6 | Bondar-Clegg | - | MGS_OF96-2 | 1996 | 14 | 439350 | 5656650 | RIDING MOUNTAIN PARK | 63 | Till | - | 55.12 | 1 | 4.6 | 1 | 190 | 13 | - | 33 | 6 | 44 | 1.2 | 0.5 | 1.6 | 5 | 0.25 | 16 | 0.1 | 0.5 | 0.4 | - | 5 | 27 | 0.3 | 5.1 | 2.5 | 2.7 | 0.005 | - | 0.25 | 0.25 | 5.7 | 2.3 | 0.5 | 1 | 50 | -
- | Westlake Plain | 62J/6 | Bondar-Clegg | - | MGS_OF96-2 | 1996 | 14 | 434000 | 5752400 | ROBINSON BAY | 63 | Till | - | 65.81 | 1 | 1.6 | 1 | 150 | 14 | - | 26 | 7 | 34 | 0.9 | 0.5 | 1.2 | 2 | 0.25 | 13 | 0.1 | 0.5 | 0.35 | - | 19 | 33 | 0.2 | 4.3 | 2.5 | 2 | 0.005 | - | 0.25 | 0.25 | 5.1 | 1.9 | 0.5 | 0.5 | 50 | -
- | Westlake Plain | 62J/6 | Bondar-Clegg | - | MGS_OF96-2 | 1996 | 14 | 437550 | 5717750 | ROBINSON CREEK | 63 | Till | - | 59.79 | 1 | 3.4 | 2 | 270 | 17 | - | 23 | 5 | 45 | 1.7 | 0.5 | 1.2 | 2 | 0.25 | 13 | 0.1 | 0.5 | 0.33 | - | 15 | 31 | 0.3 | 4.5 | 2.5 | 2.4 | 0.005 | - | 0.25 | 0.25 | 3.5 | 1.1 | 0.5 | 0.5 | 50 | -
- | Westlake Plain | 62J/5 | Bondar-Clegg | - | MGS_OF96-2 | 1996 | 14 | 458450 | 5754650 | ROCK RIDGE | 63 | Till | - | 67.68 | 1 | 1.5 | 1 | 150 | 13 | - | 25 | 6 | 23 | 1.3 | 0.5 | 1.1 | 2 | 0.25 | 12 | 0.1 | 0.5 | 0.34 | - | 5 | 30 | 0.1 | 3.9 | 2.5 | 1.8 | 0.005 | - | 0.25 | 0.25 | 4.4 | 1.2 | 0.5 | 0.5 | 50 | -
- | Westlake Plain | 62J/5 | Bondar-Clegg | - | MGS_OF96-2 | 1996 | 14 | 460200 | 5698350 | RORKETON | 63 | Till | - | 66.61 | 1 | 2.2 | 1 | 200 | 15 | - | 22 | 6 | 32 | 1.1 | 0.5 | 0.9 | 2 | 0.25 | 12 | 0.1 | 0.5 | 0.4 | - | 5 | 28 | 0.2 | 3.8 | 2.5 | 1.9 | 0.005 | - | 0.25 | 0.25 | 3.7 | 1 | 0.5 | 0.5 | 50 | -
- | Westlake Plain | 62J/6 | Bondar-Clegg | - | MGS_OF96-2 | 1996 | 14 | 473950 | 5640150 | SAINTE AMELIE | 63 | Till | - | 56.97 | 1 | 2.8 | 1 | 260 | 20 | - | 30 | 6 | 49 | 1.2 | 0.5 | 1.5 | 2 | 0.25 | 17 | 0.1 | 0.5 | 0.49 | - | 5 | 44 | 0.3 | 5.3 | 2.5 | 2.7 | 0.005 | - | 0.25 | 0.25 | 3.3 | 1 | 0.5 | 1 | 50 | -
- | Westlake Plain | 62J/6 | Bondar-Clegg | - | MGS_OF96-2 | 1996 | 14 | 485000 | 5696250 | SALT LAKE | 63 | Till | - | 69.26 | 1 | 2.1 | 1 | 130 | 14 | - | 15 | 2.5 | 36 | 0.6 | 0.5 | 0.9 | 1 | 0.25 | 10 | 0.1 | 0.5 | 0.41 | - | 15 | 22 | 0.1 | 3 | 2.5 | 1.5 | 0.005 | - | 0.25 | 0.25 | 5.3 | 1.3 | 1 | 0.5 | 50 | -
- | Westlake Plain | 62J/6 | Bondar-Clegg | - | MGS_OF96-2 | 1996 | 14 | 524850 | 5602950 | SANDY BAY | 63 | Till | - | 49.1 | 1 | 2.8 | 4 | 370 | 18 | - | 34 | 7 | 53 | 1.8 | 1 | 1.6 | 3 | 0.25 | 22 | 0.1 | 0.5 | 0.66 | - | 16 | 52 | 0.3 | 5.8 | 2.5 | 3.2 | 0.005 | - | 0.25 | 0.25 | 3 | 0.9 | 0.5 | 0.5 | 50 | -
- | Westlake Plain | 62J/6 | Bondar-Clegg | - | MGS_OF96-2 | 1996 | 14 | 370500 | 5849000 | SAUSAGE LAKE | 63 | Till | - | 57.93 | 2 | 3 | 1 | 270 | 14 | - | 36 | 9 | 39 | 1.6 | 0.5 | 1.7 | 2 | 0.25 | 19 | 0.1 | 1 | 0.37 | - | 29 | 42 | 0.3 | 6.3 | 2.5 | 3.1 | 0.005 | - | 0.25 | 0.25 | 6.2 | 1.4 | 0.5 | 1 | 50 | -
- | Westlake Plain | 62J/6 | Bondar-Clegg | - | MGS_OF96-2 | 1996 | 14 | 388450 | 5754200 | SCLATER | 63 | Till | - | 51.82 | 1 | 5 | 1 | 260 | 14 | - | 27 | 6 | 41 | 2 | 0.5 | 1.7 | 3 | 0.25 | 18 | 0.1 | 0.5 | 0.35 | - | 26 | 43 | 0.4 | 5.7 | 2.5 | 3 | 0.005 | - | 0.25 | 0.25 | 5.2 | 1.6 | 0.5 | 1 | 50 | -
- | Westlake Plain | 62J/6 | Bondar-Clegg | - | MGS_OF96-2 | 1996 | 14 | 488050 | 5654000 | SHERGROVE | 63 | Till | - | 60.97 | 1 | 2.5 | 3 | 270 | 15 | - | 25 | 6 | 47 | 1.2 | 0.5 | 1.3 | 2 | 0.25 | 16 | 0.1 | 0.5 | 0.53 | - | 17 | 35 | 0.2 | 4.5 | 2.5 | 2.3 | 0.005 | - | 0.7 | 0.25 | 5.2 | 1.9 | 0.5 | 1 | 50 | -
- | Westlake Plain | 62J/6 | Bondar-Clegg | - | MGS_OF96-2 | 1996 | 14 | 429250 | 5680800 | SIFTON | 63 | Till | - | 56.05 | 1 | 5 | 1 | 310 | 16 | - | 38 | 6 | 66 | 1.5 | 0.5 | 1.6 | 3 | 0.25 | 16 | 0.1 | 1 | 0.46 | - | 15 | 37 | 0.4 | 5.4 | 2.5 | 2.9 | 0.005 | - | 0.25 | 0.25 | 4.4 | 0.9 | 1 | 0.5 | 50 | -
- | Westlake Plain | 62J/6 | Bondar-Clegg | - | MGS_OF96-2 | 1996 | 14 | 429250 | 5696800 | SIFTON JUNCTION | 63 | Till | - | 65.75 | 1 | 3.1 | 1 | 170 | 11 | - | 27 | 6 | 27 | 1.2 | 0.5 | 1.1 | 3 | 0.25 | 13 | 0.1 | 0.5 | 0.31 | - | 5 | 27 | 0.3 | 3.7 | 2.5 | 2.2 | 0.005 | - | 0.5 | 0.25 | 4.9 | 1.7 | 0.5 | 1 | 50 | -
- | Westlake Plain | 62J/3 | Bondar-Clegg | - | MGS_OF96-2 | 1996 | 14 | 378400 | 5677500 | SILVER CREEK | 63 | Till | - | 53.55 | 1 | 7 | 1 | 280 | 10 | - | 32 | 8 | 64 | 2.7 | 0.5 | 1.6 | 2 | 0.25 | 18 | 0.2 | 0.5 | 0.37 | - | 21 | 48 | 0.5 | 5.7 | 2.5 | 3 | 0.005 | - | 0.25 | 0.25 | 3.7 | 1.6 | 0.5 | 0.5 | 50 | -
- | Westlake Plain | 62J/3 | Bondar-Clegg | - | MGS_OF96-2 | 1996 | 14 | 367150 | 5777450 | SINCLAIR RIVER 1 | 63 | Till | - | 42.14 | 1 | 4.4 | 1 | 250 | 15 | - | 34 | 7 | 33 | 1.4 | 0.5 | 1.4 | 8 | 0.25 | 18 | 0.3 | 0.5 | 0.41 | - | 5 | 23 | 0.4 | 5.1 | 2.5 | 3.2 | 0.005 | - | 0.25 | 0.25 | 5.9 | 2.4 | 0.5 | 0.5 | 50 | -
- | Westlake Plain | 62J/3 | Bondar-Clegg | - | MGS_OF96-2 | 1996 | 14 | 375400 | 5781750 | SINCLAIR RIVER 2 | 63 | Till | - | 43.15 | 1 | 4.6 | 1 | 320 | 19 | - | 36 | 6 | 34 | 1.5 | 0.5 | 1.8 | 8 | 0.25 | 20 | 0.3 | 0.5 | 0.38 | - | 5 | 38 | 0.4 | 6.4 | 2.5 | 3.2 | 0.005 | - | 0.5 | 0.25 | 5.6 | 2.2 | 1 | 1 | 50 | -
- | Westlake Plain | 62J/3 | Bondar-Clegg | - | MGS_OF96-2 | 1996 | 14 | 367350 | 5786950 | SINCLAIR RIVER 3 | 63 | Till | - | 37.13 | 2 | 5.4 | 1 | 350 | 18 | - | 44 | 12 | 46 | 2.1 | 0.5 | 1.9 | 8 | 0.25 | 24 | 0.3 | 0.5 | 0.33 | - | 33 | 45 | 0.6 | 7.7 | 2.5 | 4.5 | 0.005 | - | 0.25 | 0.25 | 6.5 | 1.8 | 0.5 | 1 | 50 | -
- | Westlake Plain | 62J/6 | Bondar-Clegg | - | MGS_OF96-2 | 1996 | 14 | 380550 | 5682000 | SLEEPING GIANTS | 63 | Till | - | 52.54 | 1 | 11 | 1 | 360 | 21 | - | 35 | 7 | 44 | 1.6 | 0.5 | 2 | 7 | 0.25 | 19 | 0.1 | 1 | 0.4 | - | 15 | 38 | 0.8 | 4.6 | 2.5 | 3.4 | 0.005 | - | 0.7 | 0.6 | 7.1 | 2.4 | 0.5 | 2 | 50 | -
- | Westlake Plain | 62J/6 | Bondar-Clegg | - | MGS_OF96-2 | 1996 | 14 | 389250 | 5748600 | SOUTH DUCK RIVER | 63 | Till | - | 54.93 | 1 | 12 | 1 | 290 | 16 | - | 30 | 6 | 41 | 1.7 | 0.5 | 1.7 | 5 | 0.25 | 17 | 0.2 | 6 | 0.32 | - | 16 | 28 | 1 | 4.9 | 2.5 | 2.8 | 0.005 | - | 0.25 | 0.25 | 6.3 | 3.1 | 0.5 | 0.5 | 50 | -
- | Westlake Plain | 62J/6 | Bondar-Clegg | - | MGS_OF96-2 | 1996 | 14 | 403850 | 5739300 | SOUTH PINE RIVER | 63 | Till | - | 59.54 | 1 | 2.6 | 1 | 260 | 11 | - | 28 | 7 | 34 | 1.6 | 0.5 | 1.3 | 2 | 0.25 | 17 | 0.1 | 0.5 | 0.28 | - | 5 | 32 | 0.3 | 5.4 | 2.5 | 2.9 | 0.005 | - | 0.6 | 0.25 | 5.1 | 3.6 | 0.5 | 1 | 50 | -
- | Westlake Plain | 62J/6 | Bondar-Clegg | - | MGS_OF96-2 | 1996 | 14 | 460200 | 5716200 | SPENCE LAKE | 63 | Till | - | 56.98 | 1 | 2.9 | 3 | 260 | 21 | - | 29 | 6 | 39 | 1.6 | 0.5 | 1.4 | 1 | 0.25 | 17 | 0.1 | 0.5 | 0.54 | - | 21 | 38 | 0.3 | 4.8 | 2.5 | 2.5 | 0.005 | - | 0.25 | 0.25 | 4.5 | 1.6 | 0.5 | 1 | 50 | -
- | Westlake Plain | 62J/6 | Bondar-Clegg | - | MGS_OF96-2 | 1996 | 14 | 413400 | 5661000 | SPRUCE CREEK 1 | 63 | Till | - | 44.63 | 1 | 12 | 2 | 320 | 18 | - | 41 | 12 | 60 | 3 | 0.5 | 2.1 | 2 | 0.25 | 23 | 0.1 | 11 | 0.28 | - | 37 | 55 | 1.2 | 7.1 | 2.5 | 3.9 | 0.005 | - | 0.25 | 0.25 | 5.2 | 1.4 | 0.5 | 0.5 | 50 | -
- | Westlake Plain | 62J/6 | Bondar-Clegg | - | MGS_OF96-2 | 1996 | 14 | 412850 | 5657700 | SPRUCE CREEK 2 | 63 | Till | - | 43.43 | 1 | 7.5 | 2 | 290 | 13 | - | 36 | 7 | 26 | 2.4 | 0.5 | 1.7 | 5 | 0.25 | 19 | 0.1 | 0.5 | 0.3 | - | 34 | 41 | 0.5 | 5.1 | 2.5 | 3.7 | 0.005 | - | 0.5 | 0.25 | 7 | 4.6 | 0.5 | 1 | 50 | -
- | Westlake Plain | 62J/6 | Bondar-Clegg | - | MGS_OF96-2 | 1996 | 14 | 467250 | 5655500 | STE. ROSE DU LAC 1 | 63 | Till | - | 63.63 | 1 | 3.3 | 1 | 180 | 17 | - | 22 | 2.5 | 22 | 1.3 | 0.5 | 1.2 | 3 | 0.25 | 12 | 0.1 | 0.5 | 0.37 | - | 5 | 32 | 0.3 | 3.7 | 2.5 | 2 | 0.005 | - | 0.6 | 0.6 | 6.7 | 2.2 | 0.5 | 0.5 | 50 | -
- | Westlake Plain | 62J/6 | Bondar-Clegg | - | MGS_OF96-2 | 1996 | 14 | 468400 | 5661900 | STE. ROSE DU LAC 2 | 63 | Till | - | 36.9 | 1 | 5.1 | 1 | 350 | 12 | - | 35 | 7 | 47 | 2.1 | 0.5 | 1.6 | 2 | 0.25 | 19 | 0.1 | 1 | 0.54 | - | 5 | 51 | 0.5 | 5.8 | 2.5 | 3.3 | 0.005 | - | 0.25 | 0.25 | 3.5 | 1.2 | 0.5 | 0.5 | 50 | -
- | Westlake Plain | 62J/6 | Bondar-Clegg | - | MGS_OF96-2 | 1996 | 14 | 389850 | 5679400 | SULPHURSPRING CREEK | 63 | Till | - | 57.93 | 2 | 5.2 | 1 | 210 | 11 | - | 28 | 6 | 24 | 1.4 | 0.5 | 1.4 | 2 | 0.25 | 15 | 0.1 | 1 | 0.37 | - | 5 | 38 | 0.4 | 4.9 | 2.5 | 2.5 | 0.005 | - | 0.25 | 0.25 | 5.8 | 2 | 0.5 | 1 | 50 | -
- | Westlake Plain | 62J/6 | Bondar-Clegg | - | MGS_OF96-2 | 1996 | 14 | 345400 | 5782400 | SWAN RIVER 1 | 63 | Till | - | 37.68 | 1 | 6.8 | 1 | 420 | 15 | - | 42 | 10 | 59 | 2.3 | 0.5 | 2.2 | 4 | 0.25 | 24 | 0.2 | 0.5 | 0.5 | - | 28 | 67 | 0.6 | 7.7 | 2.5 | 4.3 | 0.005 | - | 0.25 | 0.25 | 4.1 | 1.4 | 0.5 | 1 | 50 | -
- | Westlake Plain | 62J/6 | Bondar-Clegg | - | MGS_OF96-2 | 1996 | 14 | 344050 | 5773550 | SWAN RIVER 2 | 63 | Till | - | 33.23 | 1 | 8.4 | 3 | 340 | 14 | - | 60 | 15 | 40 | 1.6 | 0.5 | 2.5 | 12 | 0.25 | 27 | 0.3 | 1 | 0.42 | - | 5 | 37 | 0.7 | 7 | 2.5 | 4.7 | 0.005 | - | 0.6 | 0.25 | 7.1 | 2.1 | 0.5 | 2 | 50 | -
- | Westlake Plain | 62J/6 | Bondar-Clegg | - | MGS_OF96-2 | 1996 | 14 | 468000 | 5702900 | TOUTES AIDES | 63 | Till | - | 47.92 | 1 | 5.3 | 1 | 410 | 15 | - | 48 | 10 | 69 | 2.6 | 0.5 | 2.2 | 2 | 0.25 | 26 | 0.1 | 0.5 | 0.68 | - | 17 | 78 | 0.4 | 7.5 | 2.5 | 3.7 | 0.005 | - | 0.7 | 0.25 | 7.1 | 2.8 | 0.5 | 2 | 50 | -
- | Westlake Plain | 62J/6 | Bondar-Clegg | - | MGS_OF96-2 | 1996 | 14 | 415050 | 5678950 | TREMBOWLA | 63 | Till | - | 52.77 | 1 | 5 | 1 | 300 | 12 | - | 42 | 9 | 59 | 2.9 | 0.5 | 1.9 | 2 | 0.25 | 21 | 0.1 | 2 | 0.41 | - | 32 | 60 | 0.4 | 6.9 | 2.5 | 3.4 | 0.005 | - | 0.25 | 0.25 | 7.9 | 1.8 | 0.5 | 0.5 | 50 | -
- | Westlake Plain | 62J/6 | Bondar-Clegg | - | MGS_OF96-2 | 1996 | 14 | 419450 | 5696600 | UKRAINA | 63 | Till | - | 61.83 | 1 | 2.4 | 1 | 200 | 11 | - | 26 | 5 | 48 | 1.5 | 0.5 | 1.3 | 2 | 0.25 | 16 | 0.1 | 0.5 | 0.33 | - | 5 | 35 | 0.3 | 5 | 2.5 | 2.5 | 0.005 | - | 0.5 | 0.6 | 6.4 | 3.1 | 0.5 | 1 | 50 | -
- | Westlake Plain | 62J/6 | Bondar-Clegg | - | MGS_OF96-2 | 1996 | 14 | 429100 | 5671850 | VALLEY RIVER | 63 | Till | - | 63.8 | 1 | 2.2 | 1 | 180 | 13 | - | 23 | 7 | 29 | 1.1 | 0.5 | 1.1 | 2 | 0.25 | 13 | 0.1 | 0.5 | 0.34 | - | 21 | 32 | 0.3 | 4.1 | 2.5 | 2.1 | 0.005 | - | 0.25 | 0.25 | 4.3 | 1.8 | 0.5 | 1 | 50 | -
- | Westlake Plain | 62J/6 | Bondar-Clegg | - | MGS_OF96-2 | 1996 | 14 | 444250 | 5713000 | VOLGA | 63 | Till | - | 55.72 | 1 | 3.4 | 1 | 310 | 14 | - | 27 | 7 | 44 | 1.4 | 0.5 | 1.3 | 2 | 0.25 | 15 | 0.1 | 0.5 | 0.39 | - | 5 | 32 | 0.3 | 4.8 | 2.5 | 2.5 | 0.005 | - | 0.25 | 0.25 | 3.6 | 1.1 | 0.5 | 0.5 | 50 | -
- | Westlake Plain | 62J/6 | Bondar-Clegg | - | MGS_OF96-2 | 1996 | 14 | 437450 | 5709350 | VOLGA MARSH | 63 | Till | - | 70.19 | 2 | 2.2 | 1 | 150 | 17 | - | 21 | 2.5 | 35 | 0.9 | 0.5 | 1 | 2 | 0.25 | 11 | 0.1 | 0.5 | 0.31 | - | 5 | 29 | 0.2 | 3.5 | 2.5 | 1.8 | 0.005 | - | 0.25 | 0.25 | 4.3 | 1.1 | 0.5 | 1 | 50 | -
- | Westlake Plain | 62J/6 | Bondar-Clegg | - | MGS_OF96-2 | 1996 | 14 | 511650 | 5658350 | WAPAH | 63 | Till | - | 68.71 | 1 | 2 | 1 | 220 | 14 | - | 23 | 6 | 38 | 1.3 | 0.5 | 1.3 | 2 | 0.25 | 14 | 0.1 | 0.5 | 0.58 | - | 16 | 29 | 0.1 | 4.3 | 2.5 | 1.9 | 0.005 | - | 0.25 | 0.25 | 3 | 1.1 | 0.5 | 0.5 | 50 | -
- | Westlake Plain | 62J/6 | Bondar-Clegg | - | MGS_OF96-2 | 1996 | 14 | 481550 | 5591450 | WAPUS CREEK | 63 | Till | - | 49.02 | 1 | 5.3 | 1 | 310 | 21 | - | 37 | 8 | 36 | 1.1 | 0.5 | 1.6 | 9 | 0.25 | 19 | 0.3 | 1 | 0.42 | - | 5 | 34 | 0.3 | 4.9 | 2.5 | 3.4 | 0.005 | - | 0.25 | 0.25 | 4.3 | 1 | 0.5 | 0.5 | 50 | -
- | Westlake Plain | 62J/11 | Bondar-Clegg | - | MGS_OF96-2 | 1996 | 14 | 463000 | 5742800 | WATERHEN | 63 | Till | - | 64.95 | 1 | 2.3 | 1 | 200 | 14 | - | 25 | 6 | 33 | 1.7 | 0.5 | 1.1 | 1 | 0.25 | 15 | 0.1 | 0.5 | 0.4 | - | 24 | 30 | 0.2 | 4.2 | 2.5 | 2.2 | 0.005 | - | 0.5 | 0.25 | 5.7 | 2.6 | 0.5 | 2 | 50 | -
- | Westlake Plain | 62J/11 | Bondar-Clegg | - | MGS_OF96-2 | 1996 | 14 | 460400 | 5728000 | WAUHKONENS BAY | 63 | Till | - | 64.01 | 1 | 2 | 3 | 230 | 15 | - | 25 | 5 | 49 | 1.3 | 0.5 | 1.3 | 2 | 0.25 | 15 | 0.1 | 0.5 | 0.46 | - | 5 | 40 | 0.2 | 4.7 | 2.5 | 2.2 | 0.005 | - | 0.25 | 0.25 | 4.7 | 1.3 | 1 | 0.5 | 50 | -
- | Westlake Plain | 62J/11 | Bondar-Clegg | - | MGS_OF96-2 | 1996 | 14 | 450250 | 5693350 | WEIDEN | 63 | Till | - | 69.11 | 1 | 2.1 | 1 | 150 | 14 | - | 21 | 5 | 34 | 1.1 | 0.5 | 1 | 2 | 0.25 | 11 | 0.1 | 0.5 | 0.38 | - | 5 | 28 | 0.2 | 3.8 | 2.5 | 1.8 | 0.005 | - | 0.25 | 0.25 | 4.8 | 1.1 | 0.5 | 0.5 | 50 | -
- | Westlake Plain | 62J/11 | Bondar-Clegg | - | MGS_OF96-2 | 1996 | 14 | 381150 | 5654100 | WEST WILSON RIVER | 63 | Till | - | 54.73 | 1 | 8.5 | 1 | 240 | 11 | - | 31 | 5 | 45 | 1.6 | 0.5 | 1.4 | 3 | 0.25 | 15 | 0.1 | 1 | 0.43 | - | 5 | 34 | 0.6 | 5.2 | 2.5 | 2.6 | 0.005 | - | 0.25 | 0.25 | 3.3 | 1.4 | 0.5 | 0.5 | 50 | -
- | Westlake Plain | 62J/6 | Bondar-Clegg | - | MGS_OF96-2 | 1996 | 14 | 531500 | 5553950 | WESTBOURNE | 63 | Till | - | 32.82 | 1 | 8.3 | 1 | 580 | 10 | - | 40 | 9 | 56 | 2.2 | 0.5 | 2 | 3 | 0.25 | 24 | 0.1 | 2 | 0.86 | - | 23 | 56 | 0.7 | 6.8 | 2.5 | 4.2 | 0.005 | - | 0.25 | 0.25 | 4.7 | 2.1 | 0.5 | 0.5 | 50 | -
- | Westlake Plain | 62J/6 | Bondar-Clegg | - | MGS_OF96-2 | 1996 | 14 | 333900 | 5776250 | WHITEBEECH CREEK | 63 | Till | - | 48.77 | 1 | 4.4 | 1 | 250 | 13 | - | 43 | 10 | 41 | 2 | 0.5 | 1.7 | 4 | 0.25 | 21 | 0.2 | 2 | 0.35 | - | 5 | 47 | 0.4 | 6.1 | 2.5 | 3.5 | 0.005 | - | 0.7 | 0.25 | 6.7 | 3.4 | 0.5 | 2 | 50 | -
- | Westlake Plain | 62J/6 | Bondar-Clegg | - | MGS_OF96-2 | 1996 | 14 | 526450 | 5555600 | WHITEMUD RIVER | 63 | Till | - | 60.66 | 1 | 2.5 | 2 | 270 | 15 | - | 23 | 5 | 33 | 1.1 | 0.5 | 1.1 | 2 | 0.25 | 13 | 0.1 | 0.5 | 0.56 | - | 11 | 41 | 0.3 | 3.8 | 2.5 | 2.2 | 0.005 | - | 0.6 | 0.25 | 5.6 | 1.8 | 0.5 | 1 | 50 | -
- | Westlake Plain | 62J/6 | Bondar-Clegg | - | MGS_OF96-2 | 1996 | 14 | 430750 | 5675800 | WILSON RIVER | 63 | Till | - | 55.35 | 1 | 4.8 | 3 | 240 | 15 | - | 36 | 8 | 51 | 1.7 | 0.5 | 1.7 | 2 | 0.25 | 19 | 0.1 | 1 | 0.37 | - | 5 | 48 | 0.4 | 6 | 2.5 | 3.2 | 0.005 | - | 0.25 | 0.25 | 5.5 | 1.9 | 0.5 | 0.5 | 50 | -
- | Westlake Plain | 62J/6 | Bondar-Clegg | - | MGS_OF96-2 | 1996 | 14 | 434000 | 5722850 | WINNIPEGOSIS | 63 | Till | - | 67.68 | 1 | 2.8 | 1 | 160 | 13 | - | 28 | 5 | 30 | 1.5 | 0.5 | 1.3 | 3 | 0.25 | 13 | 0.1 | 0.5 | 0.31 | - | 13 | 28 | 0.2 | 4.4 | 2.5 | 2.3 | 0.005 | - | 0.25 | 0.25 | 5.5 | 2.4 | 0.5 | 0.5 | 50 | -
- | Westlake Plain | 62J/6 | Bondar-Clegg | - | MGS_OF96-2 | 1996 | 14 | 522350 | 5562050 | WOODSIDE | 63 | Till | - | 56.75 | 2 | 3.6 | 3 | 310 | 19 | - | 34 | 6 | 36 | 1.7 | 0.5 | 1.6 | 2 | 0.25 | 17 | 0.1 | 1 | 0.56 | - | 20 | 46 | 0.4 | 5.8 | 2.5 | 2.6 | 0.005 | - | 0.25 | 0.25 | 4 | 1.3 | 0.5 | 0.5 | 50 | -
- | Westlake Plain | 62J/6 | Bondar-Clegg | - | MGS_OF96-2 | 1996 | 14 | 361050 | 5799800 | WOODY RIVER | 63 | Till | - | 52.14 | 1 | 4 | 1 | 260 | 14 | - | 37 | 6 | 32 | 1.4 | 0.5 | 1.7 | 4 | 0.25 | 18 | 0.1 | 1 | 0.34 | - | 5 | 41 | 0.3 | 5.7 | 2.5 | 3.2 | 0.005 | - | 0.25 | 0.25 | 4.8 | 3.3 | 0.5 | 0.5 | 50 | -
- | Westlake Plain | 62J/11 | Bondar-Clegg | - | MGS_OF96-2 | 1996 | 14 | 419700 | 5712700 | ZELANA | 63 | Till | - | 61.66 | 1 | 2.4 | 2 | 150 | 14 | - | 27 | 2.5 | 36 | 1.3 | 0.5 | 1.1 | 3 | 0.25 | 14 | 0.1 | 0.5 | 0.34 | - | 19 | 29 | 0.2 | 4.2 | 2.5 | 2.3 | 0.005 | - | 0.6 | 0.25 | 5 | 2.2 | 0.5 | 1 | 50 | -
- | Operation Superior | 53L/11 | Activation Laboratories Ltd. | - | MGS_OF97–1 | 1996 | 14 | 746822 | 6054173 | 96T 2 | 63 | Till | - | - | 2.5 | 1.9 | 1 | 470 | 4.6 | 17 | 47 | 6 | 47 | 1 | 0.8 | 1.65 | 7 | 0.025 | 22 | 0.33 | 0.5 | 1.02 | 15 | 10 | 39 | 0.2 | 5.7 | 1.5 | 3.4 | 0.01 | - | 0.25 | 0.25 | 4.1 | 1.6 | 0.5 | 0.5 | 50 | -
- | Operation Superior | 53L/11 | Activation Laboratories Ltd. | - | MGS_OF97–1 | 1996 | 14 | 746464 | 6055903 | 96T 3 | 63 | Till | - | - | 2.5 | 1.4 | 1 | 390 | 3.7 | 16 | 44 | 4 | 50 | 1 | 0.8 | 1.67 | 9 | 0.025 | 24 | 0.32 | 0.5 | 1.08 | 18 | 10 | 26 | 0.1 | 5.4 | 1.5 | 3.6 | 0.01 | 0.025 | 0.25 | 0.25 | 7 | 1.5 | 0.5 | 1.7 | 72 | -
- | Operation Superior | 53L/11 | Activation Laboratories Ltd. | - | MGS_OF97–1 | 1996 | 14 | 742135 | 6053796 | 96T 5 | 63 | Till | - | - | 2.5 | 2.3 | 3 | 590 | 4.5 | 14 | 52 | 6 | 54 | 1 | 0.9 | 1.93 | 8 | 0.025 | 23 | 0.34 | 0.5 | 1.03 | 16 | 10 | 54 | 0.2 | 5.9 | 1.5 | 3.9 | 0.01 | 0.025 | 1.1 | 0.25 | 7.5 | 1.4 | 0.5 | 1.8 | 25 | -
- | Operation Superior | 53L/11 | Activation Laboratories Ltd. | - | MGS_OF97–1 | 1996 | 14 | 740199 | 6055289 | 96T 6 | 63 | Till | - | - | 2.5 | 3.3 | 1 | 380 | 4.4 | 17 | 49 | 7 | 53 | 1 | 1 | 2.09 | 7 | 0.025 | 24 | 0.32 | 0.5 | 1.01 | 17 | 10 | 66 | 0.3 | 6.4 | 1.5 | 4.2 | 0.01 | 0.025 | 0.25 | 0.25 | 8.3 | 1.4 | 0.5 | 2.2 | 25 | -
- | Operation Superior | 63I/7 | Activation Laboratories Ltd. | - | MGS_OF97–1 | 1996 | 14 | 654951 | 6028811 | 96T 7 | 63 | Till | - | - | 2.5 | 2.5 | 1 | 830 | 2.9 | 2 | 63 | 12 | 88 | 3 | 1.1 | 3.13 | 11 | 0.025 | 30 | 0.42 | 0.5 | 1.77 | 25 | 10 | 51 | 0.4 | 9.3 | 1.5 | 4.1 | 0.01 | 0.025 | 0.25 | 0.25 | 7.5 | 1.4 | 0.5 | 2 | 25 | -
- | Operation Superior | 63I/7 | Activation Laboratories Ltd. | - | MGS_OF97–1 | 1996 | 14 | 651184 | 6029581 | 96T 8 | 63 | Till | - | - | 2.5 | 5.2 | 1 | 770 | 0.25 | 0.5 | 150 | 16 | 81 | 3 | 1.6 | 4.05 | 11 | 0.025 | 95 | 0.37 | 0.5 | 2.07 | 53 | 130 | 46 | 0.05 | 11 | 1.5 | 5.2 | 0.01 | 0.025 | 1.2 | 0.25 | 13 | 8.9 | 0.5 | 2.3 | 56 | -
- | Operation Superior | 63I/7 | Activation Laboratories Ltd. | - | MGS_OF97-2 | 1996 | 14 | 646768 | 6029787 | 96T 10 | 63 | Till | - | - | 2.5 | 5.5 | 7 | 660 | 7.6 | 5 | 74 | 12 | 150 | 2 | 1.8 | 3.55 | 11 | 0.025 | 45 | 0.44 | 0.5 | 1.65 | 29 | 10 | 41 | 0.3 | 11 | 1.5 | 0.068 | 0.01 | 0.025 | 0.25 | 0.25 | 16 | 0.25 | 0.5 | 1.9 | 77 | -
- | Operation Superior | 63I/16 | Activation Laboratories Ltd. | - | MGS_OF97-2 | 1996 | 14 | 675691 | 6076731 | 96T 105 | 63 | Till | - | - | 2.5 | 3.5 | 1 | 750 | 5.7 | 13 | 57 | 9 | 61 | 3 | 1.1 | 2.67 | 5 | 0.025 | 41 | 0.34 | 0.5 | 1.18 | 25 | 130 | 110 | 0.3 | 8.6 | 1.5 | 4.7 | 0.005 | 0.025 | 1.7 | 0.25 | 11 | 1.8 | 0.5 | 2.5 | 83 | -
- | Operation Superior | 63I/16 | Activation Laboratories Ltd. | - | MGS_OF97-2 | 1996 | 14 | 674573 | 6076378 | 96T 106 | 63 | Till | - | - | 2.5 | 2.9 | 2 | 410 | 4 | 14 | 53 | 5 | 42 | 0.5 | 0.9 | 1.47 | 13 | 0.025 | 31 | 0.41 | 2 | 1.22 | 20 | 10 | 40 | 0.2 | 4.8 | 1.5 | 3.9 | 0.005 | 0.025 | 0.9 | 0.25 | 14 | 1.9 | 0.5 | 1.8 | 25 | -
- | Operation Superior | 63I/16 | Activation Laboratories Ltd. | - | MGS_OF97-2 | 1996 | 14 | 672951 | 6075914 | 96T 107 | 63 | Till | - | - | 2.5 | 2.7 | 1 | 480 | 5 | 14 | 33 | 3 | 28 | 0.5 | 0.6 | 0.97 | 8 | 0.025 | 19 | 0.27 | 0.5 | 1.14 | 13 | 10 | 35 | 0.1 | 3.6 | 1.5 | 2.6 | 0.005 | 0.025 | 0.25 | 0.25 | 9.2 | 1.8 | 0.5 | 2 | 25 | -
- | Operation Superior | 63I/16 | Activation Laboratories Ltd. | - | MGS_OF97-2 | 1996 | 14 | 671675 | 6074780 | 96T 108 | 63 | Till | - | - | 2.5 | 1.7 | 1 | 440 | 5.4 | 14 | 35 | 3 | 32 | 0.5 | 0.7 | 1.12 | 7 | 0.025 | 20 | 0.28 | 0.5 | 1.15 | 13 | 10 | 51 | 0.2 | 4.1 | 1.5 | 2.7 | 0.005 | 0.025 | 0.5 | 0.25 | 5.6 | 1.5 | 0.5 | 1.5 | 25 | -
- | Operation Superior | 53L/11 | Activation Laboratories Ltd. | - | MGS_OF97-2 | 1996 | 14 | 735103 | 6057325 | 96T 109 | 63 | Till | - | - | 2.5 | 2.5 | 1 | 480 | 4.7 | 15 | 43 | 4 | 40 | 0.5 | 0.8 | 1.22 | 10 | 0.025 | 24 | 0.37 | 3 | 1.19 | 17 | 10 | 42 | 0.05 | 4.6 | 1.5 | 3.3 | 0.005 | 0.07 | 0.25 | 0.25 | 5.9 | 1.7 | 0.5 | 1.5 | 25 | -
- | Operation Superior | 63I/6 | Activation Laboratories Ltd. | - | MGS_OF97-2 | 1996 | 14 | 616239 | 6032003 | 96T 11 | 63 | Till | - | - | 2.5 | 1.7 | 1 | 740 | 4.5 | 12 | 46 | 8 | 58 | 2 | 1.1 | 2.63 | 9 | 0.025 | 21 | 0.31 | 0.5 | 1.79 | 18 | 10 | 79 | 0.05 | 7.7 | 1.5 | 3.3 | 0.01 | 0.025 | 0.25 | 0.5 | 7 | 1.6 | 0.5 | 1.9 | 25 | -
- | Operation Superior | 53L/11 | Activation Laboratories Ltd. | - | MGS_OF97-2 | 1996 | 14 | 737500 | 6057968 | 96T 112 | 63 | Till | - | - | 2.5 | 1.6 | 1 | 430 | 6.7 | 15 | 39 | 3 | 34 | 0.5 | 0.8 | 1.1 | 8 | 0.025 | 23 | 0.33 | 0.5 | 1.13 | 16 | 10 | 49 | 0.05 | 4.3 | 1.5 | 3.2 | 0.005 | 0.025 | 0.25 | 0.25 | 8 | 1 | 0.5 | 1.8 | 102 | -
- | Operation Superior | 53L/11 | Activation Laboratories Ltd. | - | MGS_OF97-2 | 1996 | 14 | 734519 | 6055302 | 96T 114 | 63 | Till | - | - | 2.5 | 2.6 | 13 | 430 | 4.85 | 14.5 | 36 | 4 | 33.5 | 1 | 0.8 | 1.105 | 6.5 | 0.025 | 21 | 0.27 | 0.5 | 1.085 | 14 | 33 | 37.5 | 0.15 | 4.35 | 1.5 | 2.8 | 0.005 | 0.025 | 0.8 | 0.25 | 6.5 | 1.3 | 0.5 | 1.8 | 25 | -
- | Operation Superior | 53L/11 | Activation Laboratories Ltd. | - | MGS_OF97-2 | 1996 | 14 | 735503 | 6056311 | 96T 115 | 63 | Till | - | - | 2.5 | 2.8 | 6 | 440 | 5.3 | 16 | 40 | 3 | 30 | 1 | 0.8 | 1.13 | 6 | 0.025 | 23 | 0.31 | 0.5 | 1.01 | 15 | 10 | 36 | 0.3 | 4.4 | 1.5 | 3.1 | 0.005 | 0.025 | 0.25 | 0.25 | 5.3 | 1.55 | 0.5 | 1.4 | 25 | -
- | Operation Superior | 53L/11 | Activation Laboratories Ltd. | - | MGS_OF97-2 | 1996 | 14 | 737669 | 6055861 | 96T 116 | 63 | Till | - | - | 2.5 | 2.2 | 4 | 480 | 5.8 | 15 | 37 | 3 | 29 | 0.5 | 0.7 | 1.12 | 5 | 0.025 | 22 | 0.28 | 1 | 1.03 | 14 | 10 | 44 | 0.1 | 4.5 | 1.5 | 2.9 | 0.005 | 0.025 | 0.8 | 0.25 | 5.8 | 1.5 | 0.5 | 1.5 | 25 | -
- | Operation Superior | 53L/11 | Activation Laboratories Ltd. | - | MGS_OF97-2 | 1996 | 14 | 738797 | 6057027 | 96T 117 | 63 | Till | - | - | 2.5 | 3.2 | 3 | 370 | 4.4 | 11 | 36 | 4 | 35 | 0.5 | 0.8 | 1.22 | 8 | 0.025 | 21 | 0.31 | 0.5 | 1.15 | 13 | 10 | 37 | 0.05 | 4.5 | 1.5 | 2.8 | 0.005 | 0.025 | 0.8 | 0.25 | 5.5 | 1 | 0.5 | 1.5 | 25 | -
- | Operation Superior | 53L/11 | Activation Laboratories Ltd. | - | MGS_OF97-2 | 1996 | 14 | 745104 | 6056421 | 96T 119 | 63 | Till | - | - | 2.5 | 2.4 | 1 | 370 | 4.2 | 15 | 34 | 4 | 31 | 0.5 | 0.7 | 1.08 | 6 | 0.025 | 20 | 0.28 | 0.5 | 1.01 | 13 | 10 | 34 | 0.1 | 4.2 | 1.5 | 2.6 | 0.005 | 0.06 | 0.25 | 0.25 | 5.5 | 1.2 | 1 | 1.5 | 25 | -
- | Operation Superior | 63I/6 | Activation Laboratories Ltd. | - | MGS_OF97-2 | 1996 | 14 | 616967 | 6031849 | 96T 12 | 63 | Till | - | - | 2.5 | 2.3 | 1 | 680 | 4.3 | 0.5 | 49 | 15 | 76 | 2 | 1.1 | 3.55 | 8 | 0.025 | 24 | 0.39 | 0.5 | 1.88 | 26 | 10 | 75 | 0.2 | 12 | 1.5 | 4.2 | 0.01 | 0.025 | 0.25 | 0.25 | 5 | 1.3 | 0.5 | 1.5 | 25 | -
- | Operation Superior | 53L/11 | Activation Laboratories Ltd. | - | MGS_OF97-2 | 1996 | 14 | 746085 | 6059001 | 96T 121 | 63 | Till | - | - | 2.5 | 2.8 | 1 | 370 | 4.3 | 15 | 39 | 5 | 33 | 0.5 | 0.7 | 1.21 | 6 | 0.025 | 23 | 0.31 | 0.5 | 1.01 | 15 | 50 | 43 | 0.1 | 4.6 | 1.5 | 3 | 0.005 | 0.025 | 1.7 | 0.25 | 9.1 | 1.8 | 0.5 | 2.1 | 77 | -
- | Operation Superior | 53L/11 | Activation Laboratories Ltd. | - | MGS_OF97-2 | 1996 | 14 | 741907 | 6056602 | 96T 122 | 63 | Till | - | - | 2.5 | 1.9 | 1 | 430 | 4.8 | 13 | 30 | 3 | 28 | 0.5 | 0.7 | 0.97 | 6 | 0.025 | 18 | 0.31 | 2 | 1.06 | 11 | 10 | 27 | 0.2 | 3.9 | 1.5 | 2.6 | 0.005 | 0.025 | 0.25 | 0.25 | 6.1 | 1.4 | 0.5 | 1.6 | 25 | -
- | Operation Superior | 53L/11 | Activation Laboratories Ltd. | - | MGS_OF97-2 | 1996 | 14 | 741040 | 6056815 | 96T 123 | 63 | Till | - | - | 2.5 | 2.4 | 3 | 370 | 4.5 | 14 | 39 | 4 | 37 | 0.5 | 0.7 | 1.22 | 8 | 0.025 | 22 | 0.29 | 2 | 0.98 | 14 | 10 | 49 | 0.2 | 4.4 | 1.5 | 3 | 0.005 | 0.025 | 0.5 | 0.25 | 4.6 | 1.1 | 0.5 | 1.5 | 25 | -
- | Operation Superior | 53L/11 | Activation Laboratories Ltd. | - | MGS_OF97-2 | 1996 | 14 | 743649 | 6055121 | 96T 124 | 63 | Till | - | - | 2.5 | 2.4 | 5 | 420 | 4.3 | 15 | 43 | 5 | 38 | 1 | 0.8 | 1.43 | 6 | 0.025 | 24 | 0.3 | 0.5 | 1.06 | 17 | 10 | 56 | 0.2 | 5.1 | 1.5 | 3.1 | 0.005 | 0.025 | 0.25 | 0.25 | 6.4 | 1.2 | 0.5 | 1.7 | 25 | -
- | Operation Superior | 53L/11 | Activation Laboratories Ltd. | - | MGS_OF97-2 | 1996 | 14 | 742549 | 6055422 | 96T 125 | 63 | Till | - | - | 2.5 | 1.7 | 3 | 430 | 3.8 | 15 | 38 | 4 | 37 | 1 | 0.8 | 1.21 | 7 | 0.025 | 23 | 0.29 | 0.5 | 1.05 | 16 | 10 | 52 | 0.05 | 4.7 | 1.5 | 3 | 0.005 | 0.025 | 0.25 | 0.5 | 6.6 | 1.9 | 0.5 | 1.7 | 25 | -
- | Operation Superior | 53L/11 | Activation Laboratories Ltd. | - | MGS_OF97-2 | 1996 | 14 | 743797 | 6058619 | 96T 126 | 63 | Till | - | - | 2.5 | 1.6 | 1 | 390 | 3.8 | 14 | 35 | 4 | 30 | 0.5 | 0.7 | 0.98 | 8 | 0.025 | 20 | 0.28 | 0.5 | 1.04 | 12 | 10 | 35 | 0.1 | 3.8 | 1.5 | 2.7 | 0.005 | 0.025 | 0.6 | 0.25 | 6.5 | 2 | 0.5 | 1.5 | 25 | -
- | Operation Superior | 53L/11 | Activation Laboratories Ltd. | - | MGS_OF97-2 | 1996 | 14 | 743951 | 6056141 | 96T 129 | 63 | Till | - | - | 2.5 | 2.2 | 1 | 400 | 3.6 | 16 | 38 | 5 | 33 | 0.5 | 0.8 | 1.22 | 5 | 0.025 | 22 | 0.29 | 0.5 | 1.01 | 13 | 10 | 40 | 0.2 | 4.6 | 1.5 | 2.9 | 0.005 | 0.025 | 0.6 | 0.25 | 5.2 | 1.6 | 0.5 | 1.5 | 25 | -
- | Operation Superior | 63I/7 | Activation Laboratories Ltd. | - | MGS_OF97-2 | 1996 | 14 | 647403 | 6027821 | 96T 13 | 63 | Till | - | - | 2.5 | 3.3 | 1 | 780 | 0.25 | 2 | 74 | 9 | 71 | 0.5 | 1.2 | 2.51 | 14 | 0.025 | 39 | 0.37 | 0.5 | 1.82 | 24 | 10 | 56 | 0.3 | 8.4 | 1.5 | 5 | 0.01 | 0.06 | 0.6 | 0.25 | 5.7 | 1.7 | 0.5 | 1.5 | 25 | -
- | Operation Superior | 53L/11 | Activation Laboratories Ltd. | - | MGS_OF97-2 | 1996 | 14 | 743920 | 6057738 | 96T 130 | 63 | Till | - | - | 2.5 | 1.7 | 3 | 410 | 4.2 | 13.5 | 40.5 | 3.5 | 35.5 | 1 | 0.75 | 1.135 | 6.5 | 0.025 | 24.5 | 0.285 | 0.5 | 1.015 | 16.5 | 10 | 45 | 0.2 | 4.5 | 1.5 | 3.15 | 0.005 | 0.025 | 1.2 | 0.25 | 12 | 1.4 | 0.5 | 2.4 | 62 | -
- | Operation Superior | 53L/11 | Activation Laboratories Ltd. | - | MGS_OF97-2 | 1996 | 14 | 734867 | 6060415 | 96T 131 | 63 | Till | - | - | 2.5 | 3.5 | 4 | 400 | 5.65 | 12 | 38.5 | 3.5 | 33.5 | 0.5 | 0.8 | 1.105 | 9.5 | 0.025 | 22.5 | 0.335 | 0.5 | 1.065 | 15.5 | 10 | 36.5 | 0.2 | 4.2 | 1.5 | 3.1 | 0.005 | 0.025 | 0.25 | 0.25 | 6.45 | 1.25 | 0.5 | 1.7 | 25 | -
- | Operation Superior | 53L/11 | Activation Laboratories Ltd. | - | MGS_OF97-2 | 1996 | 14 | 733507 | 6058153 | 96T 132 | 63 | Till | - | - | 2.5 | 2.8 | 4 | 370 | 6 | 15 | 50 | 3 | 38 | 1 | 0.9 | 1.23 | 10 | 0.025 | 30 | 0.39 | 0.5 | 0.99 | 18 | 10 | 33 | 0.2 | 4.8 | 1.5 | 3.9 | 0.005 | 0.025 | 0.6 | 0.25 | 6.1 | 1.2 | 0.5 | 1.8 | 25 | -
- | Operation Superior | 53L/11 | Activation Laboratories Ltd. | - | MGS_OF97-2 | 1996 | 14 | 744149 | 6051459 | 96T 133 | 63 | Till | - | - | 2.5 | 3.3 | 2 | 310 | 4.5 | 18 | 38 | 4 | 35 | 1 | 0.8 | 1.13 | 6 | 0.025 | 22 | 0.29 | 0.5 | 0.99 | 13 | 10 | 34 | 0.3 | 4.5 | 1.5 | 2.9 | 0.005 | 0.025 | 0.25 | 0.6 | 7.8 | 1.8 | 0.5 | 2.2 | 25 | -
- | Operation Superior | 53L/11 | Activation Laboratories Ltd. | - | MGS_OF97-2 | 1996 | 14 | 748666 | 6051896 | 96T 134 | 63 | Till | - | - | 2.5 | 3.05 | 2.5 | 425 | 4.15 | 13 | 40 | 7 | 86 | 2 | 0.8 | 1.97 | 5 | 0.025 | 25 | 0.285 | 2 | 1.205 | 16.5 | 10 | 49 | 0.2 | 6.85 | 1.5 | 3.2 | 0.005 | 0.025 | 0.25 | 0.25 | 6 | 1.2 | 0.5 | 1.5 | 25 | -
- | Operation Superior | 53L/11 | Activation Laboratories Ltd. | - | MGS_OF97-2 | 1996 | 14 | 744249 | 6054036 | 96T 136 | 63 | Till | - | - | 2.5 | 1.7 | 1 | 410 | 5.9 | 16 | 36 | 4 | 35 | 1 | 0.8 | 1.07 | 7 | 0.025 | 21 | 0.31 | 0.5 | 0.99 | 16 | 10 | 48 | 0.2 | 4.2 | 1.5 | 2.9 | 0.005 | 0.025 | 0.25 | 0.25 | 6.8 | 1.45 | 0.5 | 1.6 | 61 | -
- | Operation Superior | 63I/7 | Activation Laboratories Ltd. | - | MGS_OF97-2 | 1996 | 14 | 650429 | 6030542 | 96T 137 | 63 | Till | - | - | 2.5 | 2.4 | 1 | 380 | 5.1 | 14 | 38 | 3 | 34 | 0.5 | 0.9 | 1.3 | 8 | 0.025 | 23 | 0.34 | 0.5 | 1.15 | 16 | 10 | 37 | 0.2 | 4.6 | 1.5 | 3.2 | 0.005 | 0.025 | 0.25 | 0.6 | 5.9 | 1.7 | 0.5 | 1.5 | 25 | -
- | Operation Superior | 63I/7 | Activation Laboratories Ltd. | - | MGS_OF97-2 | 1996 | 14 | 649341 | 6027561 | 96T 138 | 63 | Till | - | - | 2.5 | 16 | 13 | 660 | 0.25 | 2 | 110 | 12 | 78 | 2 | 1.2 | 3.01 | 18 | 0.025 | 47 | 0.52 | 0.5 | 2.03 | 25 | 10 | 58 | 0.3 | 8.2 | 1.5 | 5 | 0.005 | 0.025 | 0.25 | 0.25 | 6.7 | 1.6 | 0.5 | 1.8 | 25 | -
- | Operation Superior | 63I/7 | Activation Laboratories Ltd. | - | MGS_OF97-2 | 1996 | 14 | 647757 | 6030065 | 96T 139 | 63 | Till | - | - | 2.5 | 4.2 | 5 | 430 | 5.4 | 14 | 38 | 5 | 37 | 0.5 | 0.8 | 1.37 | 9 | 0.025 | 24 | 0.33 | 0.5 | 1.32 | 15 | 10 | 39 | 0.3 | 5 | 1.5 | 3.2 | 0.005 | 0.025 | 0.25 | 0.7 | 20 | 2.6 | 0.5 | 2.7 | 52 | -
- | Operation Superior | 63I/7 | Activation Laboratories Ltd. | - | MGS_OF97-2 | 1996 | 14 | 641270 | 6029440 | 96T 14 | 63 | Till | - | - | 2.5 | 3.8 | 7 | 415 | 5.5 | 12.5 | 43 | 8 | 59.5 | 2 | 0.95 | 2.17 | 8.5 | 0.025 | 22.5 | 0.34 | 0.5 | 1.255 | 14.5 | 10 | 40 | 0.25 | 6.25 | 1.5 | 3.45 | 0.01 | 0.025 | 0.6 | 0.25 | 6.3 | 1.9 | 0.5 | 1.8 | 25 | -
- | Operation Superior | 63I/7 | Activation Laboratories Ltd. | - | MGS_OF97-2 | 1996 | 14 | 644362 | 6030508 | 96T 140 | 63 | Till | - | - | 2.5 | 2.3 | 1 | 800 | 10 | 7 | 58 | 10 | 48 | 2 | 1.3 | 3.17 | 6 | 0.025 | 47 | 0.4 | 1 | 1.95 | 28 | 10 | 69 | 0.05 | 9.2 | 1.5 | 5.1 | 0.005 | 0.025 | 0.25 | 0.25 | 7 | 1.4 | 0.5 | 1.75 | 25 | -
- | Operation Superior | 63I/7 | Activation Laboratories Ltd. | - | MGS_OF97-2 | 1996 | 14 | 640737 | 6027599 | 96T 141 | 63 | Till | - | - | 2.5 | 3.9 | 1 | 420 | 5 | 15 | 43 | 5 | 45 | 1 | 0.9 | 1.64 | 6 | 0.025 | 24 | 0.31 | 0.5 | 1.19 | 16 | 10 | 50 | 0.3 | 5.6 | 1.5 | 3.2 | 0.005 | 0.025 | 0.25 | 0.25 | 9.6 | 1.7 | 0.5 | 2 | 89 | -
- | Operation Superior | 63I/7 | Activation Laboratories Ltd. | - | MGS_OF97-2 | 1996 | 14 | 638788 | 6028356 | 96T 142 | 63 | Till | - | - | 2.5 | 1.4 | 15 | 460 | 6 | 15 | 41 | 4 | 42 | 0.5 | 0.8 | 1.43 | 7 | 0.025 | 24 | 0.3 | 2 | 1.24 | 14 | 10 | 48 | 0.1 | 5.2 | 1.5 | 3.1 | 0.005 | 0.025 | 0.6 | 0.25 | 7.1 | 1.5 | 0.5 | 1.7 | 25 | -
- | Operation Superior | 63I/8 | Activation Laboratories Ltd. | - | MGS_OF97-2 | 1996 | 14 | 681323 | 6034371 | 96T 143 | 63 | Till | - | - | 2.5 | 6.7 | 1 | 690 | 2.6 | 2 | 89 | 14 | 61 | 2 | 1.6 | 3.55 | 11 | 0.025 | 52 | 0.64 | 0.5 | 2.25 | 34 | 10 | 48 | 0.3 | 12 | 1.5 | 0.063 | 0.005 | 0.025 | 0.25 | 0.25 | 6.3 | 1.4 | 0.5 | 1.6 | 25 | -
- | Operation Superior | 63I/8 | Activation Laboratories Ltd. | - | MGS_OF97-2 | 1996 | 14 | 679569 | 6033275 | 96T 144 | 63 | Till | - | - | 2.5 | 2.5 | 4 | 360 | 4.5 | 16 | 52 | 4 | 38 | 1 | 0.9 | 1.33 | 8 | 0.025 | 31 | 0.39 | 0.5 | 1.08 | 19 | 10 | 50 | 0.2 | 5.3 | 1.5 | 4 | 0.005 | 0.025 | 0.25 | 0.8 | 17 | 3.6 | 0.5 | 3.2 | 25 | -
- | Operation Superior | 63I/8 | Activation Laboratories Ltd. | - | MGS_OF97-2 | 1996 | 14 | 681636 | 6032906 | 96T 145 | 63 | Till | - | - | 2.5 | 3.2 | 10 | 700 | 2.1 | 2 | 73 | 8 | 60 | 2 | 0.9 | 2.35 | 12 | 0.025 | 41 | 0.5 | 3 | 1.72 | 21 | 10 | 89 | 0.2 | 8.2 | 1.5 | 4 | 0.005 | 0.025 | 0.25 | 0.25 | 8.9 | 2.2 | 0.5 | 2.1 | 25 | -
- | Operation Superior | 63I/8 | Activation Laboratories Ltd. | - | MGS_OF97-2 | 1996 | 14 | 678720 | 6033314 | 96T 146 | 63 | Till | - | - | 2.5 | 3.3 | 1 | 460 | 4.3 | 13 | 37 | 4 | 33 | 0.5 | 0.8 | 1.16 | 10 | 0.025 | 22 | 0.31 | 0.5 | 1.27 | 15 | 10 | 36 | 0.2 | 4.3 | 1.5 | 2.9 | 0.005 | 0.025 | 1 | 0.25 | 20 | 4.4 | 0.5 | 2.7 | 25 | -
- | Operation Superior | 63I/8 | Activation Laboratories Ltd. | - | MGS_OF97-2 | 1996 | 14 | 677574 | 6033520 | 96T 147 | 63 | Till | - | - | 2.5 | 2.6 | 6 | 400 | 4.6 | 14 | 40 | 5 | 36 | 0.5 | 0.8 | 1.31 | 9 | 0.025 | 24 | 0.33 | 1 | 1.17 | 15 | 10 | 47 | 0.6 | 4.8 | 1.5 | 3.2 | 0.005 | 0.025 | 0.5 | 0.25 | 6.1 | 1.4 | 0.5 | 1.8 | 25 | -
- | Operation Superior | 63I/7 | Activation Laboratories Ltd. | - | MGS_OF97-2 | 1996 | 14 | 638957 | 6029343 | 96T 15 | 63 | Till | - | - | 2.5 | 4.1 | 1 | 420 | 6.3 | 11 | 42 | 8 | 59 | 0.5 | 1 | 1.91 | 8 | 0.025 | 23 | 0.29 | 0.5 | 1.23 | 13 | 10 | 27 | 0.2 | 6.2 | 1.5 | 3.3 | 0.005 | 0.025 | 0.25 | 0.6 | 6.5 | 1.6 | 0.5 | 1.7 | 25 | -
- | Operation Superior | 53L/5 | Activation Laboratories Ltd. | - | MGS_OF97-2 | 1996 | 14 | 700428 | 6043516 | 96T 151 | 63 | Till | - | - | 2.5 | 2.25 | 5.5 | 515 | 5.45 | 11.5 | 45 | 8 | 40 | 1 | 0.95 | 1.415 | 9.5 | 0.025 | 25.5 | 0.38 | 0.5 | 1.33 | 16 | 10 | 49 | 0.3 | 5.55 | 1.5 | 3.6 | 0.005 | 0.025 | 0.25 | 0.25 | 6.5 | <0.2 | 0.5 | 1.7 | 25 | -
- | Operation Superior | 53L/5 | Activation Laboratories Ltd. | - | MGS_OF97-2 | 1996 | 14 | 698499 | 6043431 | 96T 152 | 63 | Till | - | - | 2.5 | 4 | 1 | 380 | 8.1 | 19 | 55 | 4 | 43 | 2 | 1 | 1.5 | 10 | 0.025 | 32 | 0.39 | 0.5 | 1.06 | 21 | 10 | 31 | 0.3 | 5.5 | 1.5 | 4.2 | 0.005 | 0.025 | 0.7 | 0.25 | 7.7 | 2 | 0.5 | 1.95 | 25 | -
- | Operation Superior | 53L/12 | Activation Laboratories Ltd. | - | MGS_OF97-2 | 1996 | 14 | 703138 | 6044036 | 96T 153 | 63 | Till | - | - | 2.5 | 3.4 | 3 | 500 | 6.3 | 13 | 40 | 4 | 37 | 2 | 0.9 | 1.32 | 7 | 0.025 | 25 | 0.33 | 0.5 | 1.14 | 17 | 10 | 37 | 0.3 | 5.1 | 1.5 | 3.3 | 0.005 | 0.025 | 0.25 | 0.6 | 8.6 | 2.3 | 0.5 | 2.3 | 25 | -
- | Operation Superior | 53L/12 | Activation Laboratories Ltd. | - | MGS_OF97-2 | 1996 | 14 | 702283 | 6043847 | 96T 154 | 63 | Till | - | - | 2.5 | 3.3 | 1 | 370 | 4.1 | 14 | 37 | 3 | 35 | 0.5 | 0.8 | 1.11 | 8 | 0.025 | 22 | 0.33 | 0.5 | 1.14 | 15 | 10 | 36 | 0.2 | 4.4 | 1.5 | 3 | 0.005 | 0.025 | 0.25 | 0.25 | 7.3 | 2 | 0.5 | 1.9 | 25 | -
- | Operation Superior | 53L/5 | Activation Laboratories Ltd. | - | MGS_OF97-2 | 1996 | 14 | 702464 | 6043115 | 96T 155 | 63 | Till | - | - | 2.5 | 2.6 | 5 | 410 | 6.4 | 18 | 46 | 3 | 33 | 0.5 | 0.9 | 1.17 | 8 | 0.025 | 24 | 0.36 | 0.5 | 1.04 | 20 | 10 | 37 | 0.2 | 4.4 | 1.5 | 3.3 | 0.005 | 0.025 | 0.25 | 0.25 | 6.1 | 1.6 | 0.5 | 1.7 | 25 | -
- | Operation Superior | 53L/5 | Activation Laboratories Ltd. | - | MGS_OF97-2 | 1996 | 14 | 701435 | 6043406 | 96T 156 | 63 | Till | - | - | 2.5 | 3.7 | 1 | 470 | 4.2 | 16 | 41 | 5 | 37 | 0.5 | 0.8 | 1.33 | 7 | 0.025 | 23 | 0.33 | 0.5 | 1.11 | 17 | 10 | 56 | 0.2 | 4.8 | 1.5 | 3.1 | 0.005 | 0.025 | 0.25 | 0.25 | 6.6 | 2.2 | 0.5 | 1.7 | 25 | -
- | Operation Superior | 53L/5 | Activation Laboratories Ltd. | - | MGS_OF97-2 | 1996 | 14 | 704675 | 6043643 | 96T 157 | 63 | Till | - | - | 2.5 | 2.2 | 1 | 360 | 4.9 | 17 | 38 | 4 | 32 | 1 | 0.8 | 1.13 | 8 | 0.025 | 23 | 0.34 | 0.5 | 1.09 | 17 | 10 | 36 | 0.2 | 4.3 | 1.5 | 3.1 | 0.005 | 0.025 | 0.8 | 0.25 | 6.5 | 1.8 | 0.5 | 1.7 | 25 | -
- | Operation Superior | 53L/5 | Activation Laboratories Ltd. | - | MGS_OF97-2 | 1996 | 14 | 703904 | 6042785 | 96T 158 | 63 | Till | - | - | 2.5 | 2.2 | 1 | 450 | 6 | 17 | 39 | 4 | 33 | 1 | 0.8 | 1.17 | 7 | 0.025 | 23 | 0.3 | 0.5 | 1.05 | 15 | 10 | 46 | 0.05 | 4.5 | 1.5 | 3.2 | 0.005 | 0.025 | 0.25 | 0.25 | 6.8 | 1.2 | 0.5 | 1.7 | 25 | -
- | Operation Superior | 53L/5 | Activation Laboratories Ltd. | - | MGS_OF97-2 | 1996 | 14 | 705826 | 6042991 | 96T 159 | 63 | Till | - | - | 2.5 | 2 | 3 | 570 | 6.2 | 15 | 48 | 3 | 37 | 1 | 0.9 | 1.26 | 9 | 0.025 | 27 | 0.38 | 0.5 | 1.15 | 18 | 10 | 51 | 0.3 | 5 | 1.5 | 3.6 | 0.005 | 0.025 | 0.25 | 0.25 | 6.6 | 0.25 | 0.5 | 1.6 | 25 | -
- | Operation Superior | 63I/7 | Activation Laboratories Ltd. | - | MGS_OF97-2 | 1996 | 14 | 636324 | 6032441 | 96T 16 | 63 | Till | - | - | 2.5 | 6.1 | 4 | 520 | 3.4 | 14 | 35 | 5 | 37 | 0.5 | 0.7 | 1.38 | 7 | 0.025 | 20 | 0.26 | 0.5 | 1.13 | 14 | 10 | 31 | 0.2 | 4.8 | 1.5 | 2.8 | 0.005 | 0.025 | 0.7 | 0.8 | 7.7 | 2.2 | 0.5 | 1.9 | 25 | -
- | Operation Superior | 53L/5 | Activation Laboratories Ltd. | - | MGS_OF97-2 | 1996 | 14 | 706514 | 6042693 | 96T 160 | 63 | Till | - | - | 2.5 | 4.6 | 1 | 680 | 3 | 2 | 85 | 10 | 53 | 2 | 1.4 | 2.29 | 10 | 0.025 | 54 | 0.51 | 0.5 | 1.94 | 36 | 10 | 79 | 0.3 | 9.9 | 1.5 | 0.062 | 0.005 | 0.025 | 0.25 | 0.25 | 6.2 | 1.3 | 0.5 | 1.5 | 25 | -
- | Operation Superior | 53L/5 | Activation Laboratories Ltd. | - | MGS_OF97-2 | 1996 | 14 | 708198 | 6042868 | 96T 161 | 63 | Till | - | - | 2.5 | 3.4 | 1 | 430 | 5.5 | 15 | 42 | 4 | 38 | 0.5 | 0.8 | 1.24 | 9 | 0.025 | 26 | 0.35 | 0.5 | 1.12 | 16 | 10 | 45 | 0.05 | 4.6 | 1.5 | 3.4 | 0.005 | 0.025 | 1 | 0.8 | 16 | 4.1 | 0.5 | 2.9 | 25 | -
- | Operation Superior | 53L/12 | Activation Laboratories Ltd. | - | MGS_OF97-2 | 1996 | 14 | 702785 | 6044199 | 96T 162 | 63 | Till | - | - | 2.5 | 1.5 | 1 | 400 | 5.5 | 16 | 39 | 4 | 31 | 0.5 | 0.8 | 1.15 | 7 | 0.025 | 22 | 0.31 | 2 | 1.08 | 13 | 56 | 33 | 0.05 | 4.4 | 1.5 | 2.9 | 0.005 | 0.06 | 0.25 | 0.25 | 7.9 | 2 | 0.5 | 1.9 | 25 | -
- | Operation Superior | 53L/5 | Activation Laboratories Ltd. | - | MGS_OF97-2 | 1996 | 14 | 705797 | 6041742 | 96T 163 | 63 | Till | - | - | 2.5 | 2.7 | 4 | 410 | 6 | 15 | 38 | 3 | 33 | 0.5 | 0.8 | 1.06 | 9 | 0.025 | 21 | 0.31 | 0.5 | 1.13 | 15 | 10 | 41 | 0.2 | 4.2 | 1.5 | 2.9 | 0.005 | 0.025 | 0.25 | 0.25 | 5.8 | 2.1 | 0.5 | 1.6 | 25 | -
- | Operation Superior | 53L/5 | Activation Laboratories Ltd. | - | MGS_OF97-2 | 1996 | 14 | 705971 | 6041436 | 96T 164 | 63 | Till | - | - | 2.5 | 1.8 | 4 | 410 | 5.4 | 18 | 55 | 3 | 36 | 0.5 | 0.9 | 1.27 | 9 | 0.025 | 31 | 0.38 | 2 | 1.03 | 17 | 10 | 35 | 0.05 | 4.9 | 1.5 | 4 | 0.005 | 0.05 | 0.25 | 0.25 | 6.2 | 1.3 | 0.5 | 1.7 | 25 | -
- | Operation Superior | 53L/5 | Activation Laboratories Ltd. | - | MGS_OF97-2 | 1996 | 14 | 703334 | 6041656 | 96T 165 | 63 | Till | - | - | 2.5 | 2.1 | 1 | 380 | 5.2 | 17 | 42 | 4 | 32 | 1 | 0.7 | 1.27 | 6 | 0.025 | 24 | 0.32 | 0.5 | 1.01 | 17 | 10 | 33 | 0.2 | 4.5 | 1.5 | 3.2 | 0.005 | 0.025 | 0.7 | 0.25 | 8.9 | 2.4 | 2 | 2.1 | 25 | -
- | Operation Superior | 53L/5 | Activation Laboratories Ltd. | - | MGS_OF97-2 | 1996 | 14 | 702251 | 6042005 | 96T 166 | 63 | Till | - | - | 2.5 | 2.3 | 1 | 410 | 5.6 | 15 | 39 | 3 | 32 | 0.5 | 0.8 | 1.1 | 7 | 0.025 | 23 | 0.27 | 2 | 1.06 | 16 | 10 | 30 | 0.1 | 4.3 | 1.5 | 3.1 | 0.005 | 0.025 | 0.25 | 0.8 | 6.5 | 1.4 | 0.5 | 1.6 | 25 | -
- | Operation Superior | 53L/5 | Activation Laboratories Ltd. | - | MGS_OF97-2 | 1996 | 14 | 703630 | 6040917 | 96T 167 | 63 | Till | - | - | 2.5 | 2.5 | 1 | 470 | 6.9 | 12 | 47 | 7 | 50 | 1 | 1.1 | 1.7 | 9 | 0.025 | 38 | 0.36 | 1 | 1.28 | 24 | 10 | 47 | 0.3 | 5.6 | 1.5 | 4.4 | 0.005 | 0.025 | 0.7 | 0.25 | 5.8 | 1 | 0.5 | 1.6 | 25 | -
- | Operation Superior | 53L/5 | Activation Laboratories Ltd. | - | MGS_OF97-2 | 1996 | 14 | 701690 | 6041524 | 96T 168 | 63 | Till | - | - | 2.5 | 2.2 | 4 | 425 | 6.55 | 15.5 | 36.5 | 3 | 32 | 0.5 | 0.8 | 1.065 | 7.5 | 0.025 | 22.5 | 0.335 | 0.5 | 1.065 | 14 | 10 | 35 | 0.2 | 4.3 | 1.5 | 3.05 | 0.005 | 0.025 | 0.6 | 0.6 | 7.4 | 1.9 | 0.5 | 2 | 229 | -
- | Operation Superior | 53L/5 | Activation Laboratories Ltd. | - | MGS_OF97-2 | 1996 | 14 | 700778 | 6042409 | 96T 169 | 63 | Till | - | - | 2.5 | 3.8 | 1 | 480 | 5.4 | 15 | 39 | 4 | 33 | 0.5 | 0.8 | 1.12 | 8 | 0.025 | 22 | 0.31 | 0.5 | 1.11 | 14 | 10 | 41 | 0.2 | 4.4 | 1.5 | 3 | 0.005 | 0.025 | 0.6 | 0.25 | 6.2 | 1.5 | 0.5 | 1.8 | 25 | -
- | Operation Superior | 63I/7 | Activation Laboratories Ltd. | - | MGS_OF97-2 | 1996 | 14 | 636145 | 6031325 | 96T 17 | 63 | Till | - | - | 2.5 | 2.8 | 1 | 550 | 4.3 | 12 | 37 | 8 | 77 | 0.5 | 0.9 | 1.85 | 9 | 0.025 | 19 | 0.31 | 0.5 | 1.08 | 17 | 10 | 35 | 0.2 | 6 | 1.5 | 3 | 0.005 | 0.09 | 0.25 | 0.25 | 6 | 1.9 | 0.5 | 1.8 | 25 | -
- | Operation Superior | 53L/5 | Activation Laboratories Ltd. | - | MGS_OF97-2 | 1996 | 14 | 699970 | 6041371 | 96T 170 | 63 | Till | - | - | 2.5 | 3.2 | 3 | 510 | 5.1 | 15 | 40 | 4 | 35 | 0.5 | 0.9 | 1.19 | 7 | 0.025 | 23 | 0.3 | 0.5 | 1.11 | 15 | 10 | 40 | 0.1 | 4.5 | 1.5 | 3.1 | 0.005 | 0.025 | 0.25 | 0.25 | 5.9 | 1.3 | 0.5 | 1.6 | 25 | -
- | Operation Superior | 53L/12 | Activation Laboratories Ltd. | - | MGS_OF97-2 | 1996 | 14 | 697193 | 6043466 | 96T 171 | 63 | Till | - | - | 2.5 | 3.2 | 1 | 480 | 5.4 | 17 | 42 | 4 | 33 | 0.5 | 0.8 | 1.26 | 8 | 0.025 | 24 | 0.36 | 0.5 | 1.09 | 18 | 10 | 24 | 0.05 | 4.7 | 1.5 | 3.2 | 0.005 | 0.025 | 0.25 | 0.25 | 6.5 | 1.3 | 0.5 | 1.7 | 25 | -
- | Operation Superior | 53L/5 | Activation Laboratories Ltd. | - | MGS_OF97-2 | 1996 | 14 | 696932 | 6042251 | 96T 172 | 63 | Till | - | - | 2.5 | 4 | 1 | 620 | 2.4 | 2 | 57 | 5 | 51 | 1 | 1.2 | 1.55 | 12 | 0.025 | 40 | 0.49 | 0.5 | 1.75 | 24 | 10 | 58 | 0.2 | 7.1 | 1.5 | 4.9 | 0.005 | 0.025 | 0.6 | 0.25 | 6.8 | 1.4 | 0.5 | 1.8 | 25 | -
- | Operation Superior | 53L/5 | Activation Laboratories Ltd. | - | MGS_OF97-2 | 1996 | 14 | 698770 | 6041837 | 96T 173 | 63 | Till | - | - | 2.5 | 3.8 | 5 | 520 | 5.1 | 14 | 41 | 6 | 50 | 2 | 0.9 | 1.7 | 6 | 0.025 | 25 | 0.31 | 0.5 | 1.21 | 16 | 10 | 40 | 0.2 | 6 | 1.5 | 3.2 | 0.005 | 0.025 | 1 | 0.6 | 9.8 | 1.4 | 0.5 | 2.5 | 25 | -
- | Operation Superior | 53L/5 | Activation Laboratories Ltd. | - | MGS_OF97-2 | 1996 | 14 | 699572 | 6042322 | 96T 174 | 63 | Till | - | - | 2.5 | 5.6 | 1 | 420 | 5.8 | 14 | 35 | 4 | 37 | 1 | 0.8 | 1.21 | 8 | 0.025 | 21 | 0.3 | 0.5 | 1.17 | 13 | 10 | 43 | 0.05 | 5 | 1.5 | 2.9 | 0.005 | 0.025 | 0.6 | 0.25 | 7.5 | 2.4 | 0.5 | 1.6 | 25 | -
- | Operation Superior | 53L/5 | Activation Laboratories Ltd. | - | MGS_OF97-2 | 1996 | 14 | 698507 | 6042734 | 96T 175 | 63 | Till | - | - | 2.5 | 2.8 | 1 | 380 | 5.1 | 10 | 39 | 4 | 36 | 0.5 | 0.7 | 1.21 | 11 | 0.025 | 22 | 0.35 | 2 | 1.14 | 12 | 10 | 36 | 0.2 | 4.1 | 1.5 | 3 | 0.005 | 0.025 | 0.25 | 0.25 | 6.1 | 1.1 | 0.5 | 1.5 | 25 | -
- | Operation Superior | 53L/5 | Activation Laboratories Ltd. | - | MGS_OF97-2 | 1996 | 14 | 695611 | 6041890 | 96T 176 | 63 | Till | - | - | 2.5 | 2.1 | 1 | 330 | 4 | 13 | 37 | 4 | 33 | 0.5 | 0.7 | 1.1 | 8 | 0.025 | 21 | 0.29 | 3 | 1.11 | 15 | 10 | 32 | 0.05 | 4.2 | 1.5 | 2.9 | 0.005 | 0.025 | 0.25 | 0.25 | 7 | 1.3 | 0.5 | 1.7 | 25 | -
- | Operation Superior | 53L/5 | Activation Laboratories Ltd. | - | MGS_OF97-2 | 1996 | 14 | 695897 | 6043175 | 96T 177 | 63 | Till | - | - | 2.5 | 2.3 | 1 | 420 | 4.4 | 15 | 33 | 4 | 28 | 0.5 | 0.7 | 1.03 | 8 | 0.025 | 19 | 0.31 | 0.5 | 0.99 | 13 | 10 | 29 | 0.05 | 3.9 | 1.5 | 2.6 | 0.005 | 0.05 | 0.25 | 0.25 | 5.9 | 0.25 | 0.5 | 1.6 | 25 | -
- | Operation Superior | 63I/8 | Activation Laboratories Ltd. | - | MGS_OF97-2 | 1996 | 14 | 677554 | 6032623 | 96T 178 | 63 | Till | - | - | 2.5 | 6.4 | 1 | 460 | 4.9 | 11 | 42 | 6 | 42 | 0.5 | 0.8 | 1.51 | 11 | 0.025 | 24 | 0.32 | 0.5 | 1.13 | 14 | 10 | 40 | 0.2 | 4.6 | 1.5 | 3.1 | 0.005 | 0.025 | 0.25 | 0.25 | 5.7 | 1.6 | 0.5 | 1.5 | 25 | -
- | Operation Superior | 63I/8 | Activation Laboratories Ltd. | - | MGS_OF97-2 | 1996 | 14 | 680459 | 6034255 | 96T 179 | 63 | Till | - | - | 2.5 | 4.3 | 4 | 340 | 5.9 | 14 | 39 | 5 | 33 | 1 | 0.7 | 1.3 | 6 | 0.025 | 23 | 0.3 | 0.5 | 0.99 | 17 | 10 | 49 | 0.2 | 4.6 | 1.5 | 3 | 0.005 | 0.025 | 0.6 | 0.25 | 7.4 | 1.9 | 0.5 | 1.7 | 25 | -
- | Operation Superior | 63I/7 | Activation Laboratories Ltd. | - | MGS_OF97-2 | 1996 | 14 | 637304 | 6029183 | 96T 18 | 63 | Till | - | - | 2.5 | 4.6 | 1 | 480 | 5.8 | 14 | 66 | 16 | 86 | 3 | 1.2 | 3.55 | 8 | 0.025 | 32 | 0.32 | 1 | 1.33 | 24 | 10 | 50 | 0.2 | 10 | 1.5 | 5 | 0.01 | 0.025 | 0.25 | 0.25 | 6.4 | 1.6 | 0.5 | 1.6 | 25 | -
- | Operation Superior | 63I/8 | Activation Laboratories Ltd. | - | MGS_OF97-2 | 1996 | 14 | 682034 | 6034743 | 96T 180 | 63 | Till | - | - | 2.5 | 2 | 1 | 450 | 3.9 | 13 | 33 | 4 | 27 | 0.5 | 0.6 | 1.03 | 7 | 0.025 | 18 | 0.25 | 0.5 | 1.02 | 11 | 10 | 30 | 0.1 | 3.8 | 1.5 | 2.4 | 0.005 | 0.025 | 0.25 | 0.25 | 10 | 1.3 | 0.5 | 2 | 102 | -
- | Operation Superior | 63I/8 | Activation Laboratories Ltd. | - | MGS_OF97-2 | 1996 | 14 | 686033 | 6035434 | 96T 182 | 63 | Till | - | - | 2.5 | 3.4 | 1 | 390 | 4.3 | 15 | 34 | 3 | 29 | 0.5 | 0.7 | 1.06 | 7 | 0.025 | 20 | 0.28 | 1 | 1.01 | 13 | 10 | 42 | 0.05 | 3.9 | 1.5 | 2.7 | 0.005 | 0.025 | 0.7 | 0.25 | 5.1 | 1.3 | 0.5 | 1.4 | 25 | -
- | Operation Superior | 63I/8 | Activation Laboratories Ltd. | - | MGS_OF97-2 | 1996 | 14 | 685297 | 6037853 | 96T 184 | 63 | Till | - | - | 2.5 | 2.8 | 1 | 590 | 0.25 | 2 | 31 | 15 | 160 | 4 | 0.8 | 3.27 | 8 | 0.025 | 18 | 0.34 | 3 | 1.64 | 13 | 64 | 68 | 0.3 | 8.4 | 1.5 | 2.6 | 0.005 | 0.025 | 0.25 | 0.25 | 5.5 | 1.3 | 0.5 | 1.5 | 25 | -
- | Operation Superior | 63I/8 | Activation Laboratories Ltd. | - | MGS_OF97-2 | 1996 | 14 | 686380 | 6038316 | 96T 185 | 63 | Till | - | - | 2.5 | 2.8 | 14 | 470 | 5.4 | 15 | 35 | 5 | 37 | 0.5 | 0.8 | 1.14 | 7 | 0.025 | 21 | 0.3 | 0.5 | 1.13 | 14 | 10 | 37 | 0.05 | 4.3 | 1.5 | 2.8 | 0.005 | 0.025 | 0.9 | 0.25 | 6.8 | 2 | 0.5 | 2 | 56 | -
- | Operation Superior | 63I/8 | Activation Laboratories Ltd. | - | MGS_OF97-2 | 1996 | 14 | 683161 | 6035534 | 96T 186 | 63 | Till | - | - | 2.5 | 3.4 | 6 | 440 | 5.1 | 16 | 36 | 5 | 31 | 1 | 0.8 | 1.16 | 8 | 0.025 | 21 | 0.32 | 0.5 | 1.17 | 14 | 10 | 41 | 0.2 | 4.2 | 1.5 | 2.9 | 0.005 | 0.025 | 0.25 | 0.25 | 5.7 | 1.9 | 0.5 | 1.6 | 25 | -
- | Operation Superior | 63I/8 | Activation Laboratories Ltd. | - | MGS_OF97-2 | 1996 | 14 | 683042 | 6033822 | 96T 187 | 63 | Till | - | - | 2.5 | 2.2 | 6 | 440 | 5.1 | 14 | 38 | 3 | 34 | 0.5 | 0.7 | 1.11 | 8 | 0.025 | 22 | 0.31 | 0.5 | 1.08 | 14 | 10 | 52 | 0.2 | 4.2 | 1.5 | 2.9 | 0.005 | 0.025 | 0.25 | 0.25 | 6.1 | 0.9 | 0.5 | 1.5 | 25 | -
- | Operation Superior | 63I/6 | Activation Laboratories Ltd. | - | MGS_OF97-2 | 1996 | 14 | 626870 | 6031942 | 96T 19 | 63 | Till | - | - | 2.5 | 1 | 6 | 540 | 5.2 | 8 | 70 | 7 | 67 | 2 | 1.3 | 1.87 | 14 | 0.025 | 42 | 0.45 | 0.5 | 1.43 | 25 | 10 | 30 | 0.05 | 7.5 | 1.5 | 5.2 | 0.01 | 0.025 | 0.25 | 0.25 | 6.4 | 1.6 | 0.5 | 1.8 | 25 | -
- | Operation Superior | 63I/8 | Activation Laboratories Ltd. | - | MGS_OF97-2 | 1996 | 14 | 691632 | 6040109 | 96T 191 | 63 | Till | - | - | 2.5 | 6.2 | 4 | 610 | 8.3 | 0.5 | 46 | 7 | 68 | 2 | 0.9 | 3.63 | 11 | 0.025 | 25 | 0.39 | 4 | 1.42 | 14 | 10 | 63 | 0.3 | 6.5 | 1.5 | 3.2 | 0.005 | 0.025 | 0.25 | 0.25 | 12 | 1.7 | 0.5 | 2.2 | 55 | -
- | Operation Superior | 63I/8 | Activation Laboratories Ltd. | - | MGS_OF97-2 | 1996 | 14 | 684546 | 6036426 | 96T 192 | 63 | Till | - | - | 2.5 | 2.15 | 1 | 440 | 5.7 | 16.5 | 37 | 3 | 32 | 0.5 | 0.8 | 1.075 | 8 | 0.025 | 22 | 0.305 | 0.5 | 1.08 | 15.5 | 10 | 34.5 | 0.2 | 4.3 | 1.5 | 3 | 0.005 | 0.025 | 0.25 | 0.25 | 10 | 4.5 | 0.5 | 2 | 25 | -
- | Operation Superior | 63I/8 | Activation Laboratories Ltd. | - | MGS_OF97-2 | 1996 | 14 | 689127 | 6041166 | 96T 195 | 63 | Till | - | - | 2.5 | 2.6 | 7 | 380 | 4.7 | 16 | 39 | 4 | 33 | 0.5 | 0.7 | 1.1 | 7 | 0.025 | 22 | 0.33 | 0.5 | 1.04 | 13 | 10 | 43 | 0.2 | 4.3 | 1.5 | 3 | 0.005 | 0.025 | 0.25 | 0.25 | 6.35 | 1.55 | 0.5 | 1.7 | 25 | -
- | Operation Superior | 63I/8 | Activation Laboratories Ltd. | - | MGS_OF97-2 | 1996 | 14 | 689866 | 6042463 | 96T 196 | 63 | Till | - | - | 2.5 | 1.8 | 6 | 440 | 3.7 | 14 | 35 | 3 | 30 | 0.5 | 0.7 | 1.03 | 7 | 0.025 | 20 | 0.3 | 0.5 | 1.06 | 13 | 10 | 30 | 0.05 | 4 | 1.5 | 2.8 | 0.005 | 0.025 | 0.7 | 0.25 | 6.4 | 1.8 | 0.5 | 1.7 | 25 | -
- | Operation Superior | 63I/8 | Activation Laboratories Ltd. | - | MGS_OF97-2 | 1996 | 14 | 691618 | 6042251 | 96T 198 | 63 | Till | - | - | 2.5 | 1.9 | 6 | 420 | 5.7 | 15 | 41 | 6 | 44 | 1 | 1 | 1.5 | 6 | 0.025 | 27 | 0.37 | 0.5 | 1.2 | 19 | 10 | 59 | 0.2 | 5.9 | 1.5 | 3.8 | 0.005 | 0.025 | 0.8 | 0.25 | 5.2 | 1.4 | 0.5 | 1.6 | 25 | -
- | Operation Superior | 63I/6 | Activation Laboratories Ltd. | - | MGS_OF97-2 | 1996 | 14 | 627505 | 6032699 | 96T 20 | 63 | Till | - | - | 2.5 | 5.4 | 12 | 800 | 3.5 | 2 | 50 | 20 | 110 | 7 | 0.8 | 5.65 | 6 | 0.025 | 23 | 0.31 | 8 | 1.1 | 15 | 10 | 130 | 0.5 | 11 | 1.5 | 3.2 | 0.01 | 0.025 | 0.25 | 0.25 | 6.7 | 1.6 | 0.5 | 1.8 | 25 | -
- | Operation Superior | 63I/8 | Activation Laboratories Ltd. | - | MGS_OF97-2 | 1996 | 14 | 687885 | 6041348 | 96T 202 | 63 | Till | - | - | 2.5 | 0.25 | 6 | 430 | 5.6 | 11 | 39 | 4 | 41 | 1 | 0.9 | 1.25 | 9 | 0.025 | 25 | 0.31 | 2 | 1.24 | 15 | 10 | 62 | 0.05 | 5.2 | 1.5 | 3.4 | 0.005 | 0.025 | 0.25 | 0.25 | 9.1 | 1.8 | 0.5 | 1.5 | 120 | -
- | Operation Superior | 63I/8 | Activation Laboratories Ltd. | - | MGS_OF97-2 | 1996 | 14 | 689970 | 6040964 | 96T 204 | 63 | Till | - | - | 2.5 | 2.2 | 4 | 430 | 5.2 | 15 | 38 | 4 | 33 | 0.5 | 0.7 | 1.13 | 8 | 0.025 | 22 | 0.31 | 0.5 | 1.09 | 13 | 10 | 41 | 0.1 | 4.3 | 1.5 | 2.9 | 0.005 | 0.07 | 0.25 | 0.25 | 6.9 | 1.5 | 0.5 | 1.8 | 25 | -
- | Operation Superior | 63I/9 | Activation Laboratories Ltd. | - | MGS_OF97-2 | 1996 | 14 | 691312 | 6045743 | 96T 206 | 63 | Till | - | - | 2.5 | 2.6 | 1 | 440 | 4.7 | 13 | 35 | 4 | 31 | 0.5 | 0.7 | 1.15 | 7 | 0.025 | 21 | 0.29 | 0.5 | 1.03 | 15 | 10 | 41 | 0.05 | 4.1 | 1.5 | 2.8 | 0.005 | 0.05 | 0.25 | 0.5 | 6.4 | 1.9 | 0.5 | 1.6 | 25 | -
- | Operation Superior | 63I/9 | Activation Laboratories Ltd. | - | MGS_OF97-2 | 1996 | 14 | 692806 | 6045002 | 96T 207 | 63 | Till | - | - | 2.5 | 2 | 7 | 370 | 5.3 | 14 | 51 | 5 | 43 | 1 | 0.9 | 1.57 | 11 | 0.025 | 29 | 0.36 | 0.5 | 1.06 | 18 | 10 | 48 | 0.1 | 5.3 | 1.5 | 3.7 | 0.005 | 0.025 | 0.25 | 0.25 | 6.3 | 2.2 | 0.5 | 1.6 | 25 | -
- | Operation Superior | 63I/6 | Activation Laboratories Ltd. | - | MGS_OF97-2 | 1996 | 14 | 629036 | 6032412 | 96T 21 | 63 | Till | - | - | 2.5 | 4.9 | 1 | 690 | 1.1 | 3 | 63 | 17 | 110 | 1 | 1.4 | 4.03 | 8 | 0.025 | 32 | 0.45 | 0.5 | 1.71 | 21 | 10 | 47 | 0.3 | 16 | 1.5 | 5.5 | 0.01 | 0.025 | 0.25 | 0.25 | 9 | 2.1 | 0.5 | 2.2 | 25 | -
- | Operation Superior | 63I/7 | Activation Laboratories Ltd. | - | MGS_OF97-2 | 1996 | 14 | 637847 | 6031687 | 96T 210 | 63 | Till | - | - | 2.5 | 13 | 26 | 450 | 4.8 | 14 | 38 | 7 | 34 | 0.5 | 0.8 | 2.03 | 7 | 0.025 | 22 | 0.3 | 0.5 | 1.09 | 16 | 10 | 48 | 0.3 | 4.7 | 1.5 | 3 | 0.005 | 0.025 | 0.25 | 0.8 | 9.8 | 1.2 | 0.5 | 2.5 | 25 | -
- | Operation Superior | 63I/7 | Activation Laboratories Ltd. | - | MGS_OF97-2 | 1996 | 14 | 634002 | 6033573 | 96T 211 | 63 | Till | - | - | 2.5 | 2.45 | 3 | 430 | 5.95 | 12.5 | 37 | 4 | 39.5 | 1 | 0.7 | 1.23 | 7.5 | 0.025 | 21 | 0.285 | 0.5 | 1.14 | 14 | 10 | 43 | 0.2 | 4.4 | 1.5 | 2.85 | 0.005 | 0.025 | 0.25 | 0.25 | 5.8 | 1.6 | 0.5 | 1.6 | 25 | -
- | Operation Superior | 63I/7 | Activation Laboratories Ltd. | - | MGS_OF97-2 | 1996 | 14 | 632278 | 6033997 | 96T 212 | 63 | Till | - | - | 2.5 | 2.7 | 6 | 770 | 0.25 | 0.5 | 46 | 9 | 56 | 2 | 0.9 | 2.31 | 8 | 0.025 | 27 | 0.4 | 3 | 1.71 | 16 | 10 | 74 | 0.2 | 8 | 1.5 | 3.4 | 0.005 | 0.025 | 0.25 | 0.25 | 5.7 | 1.35 | 0.5 | 1.5 | 25 | -
- | Operation Superior | 63I/7 | Activation Laboratories Ltd. | - | MGS_OF97-2 | 1996 | 14 | 631983 | 6035251 | 96T 213 | 63 | Till | - | - | 2.5 | 2.3 | 11 | 430 | 5 | 14 | 32 | 4 | 40 | 0.5 | 0.7 | 1.19 | 6 | 0.025 | 19 | 0.28 | 0.5 | 1.13 | 12 | 10 | 41 | 0.2 | 4 | 1.5 | 2.4 | 0.005 | 0.025 | 0.6 | 0.25 | 7.4 | 1.4 | 0.5 | 2 | 50 | -
- | Operation Superior | 63I/7 | Activation Laboratories Ltd. | - | MGS_OF97-2 | 1996 | 14 | 630607 | 6035872 | 96T 214 | 63 | Till | - | - | 2.5 | 2.8 | 7 | 640 | 2.4 | 1 | 49 | 9 | 58 | 2 | 0.8 | 2.8 | 8 | 0.025 | 29 | 0.29 | 0.5 | 1.76 | 12 | 65 | 62 | 0.05 | 7.4 | 1.5 | 2.9 | 0.005 | 0.025 | 0.6 | 0.25 | 5.4 | 1.6 | 0.5 | 1.3 | 25 | -
- | Operation Superior | 63I/7 | Activation Laboratories Ltd. | - | MGS_OF97-2 | 1996 | 14 | 633811 | 6030850 | 96T 215 | 63 | Till | - | - | 2.5 | 5.2 | 8 | 470 | 4.9 | 13 | 38 | 7 | 100 | 0.5 | 0.8 | 1.72 | 7 | 0.025 | 24 | 0.34 | 0.5 | 1.16 | 15 | 80 | 48 | 0.2 | 6.3 | 1.5 | 3.1 | 0.005 | 0.025 | 0.25 | 0.25 | 9 | 2.2 | 0.5 | 1.5 | 50 | -
- | Operation Superior | 63I/7 | Activation Laboratories Ltd. | - | MGS_OF97-2 | 1996 | 14 | 631000 | 6032334 | 96T 22 | 63 | Till | - | - | 2.5 | 3.1 | 1 | 800 | 3.2 | 2 | 48 | 9 | 78 | 2 | 1 | 2.33 | 11 | 0.025 | 27 | 0.4 | 0.5 | 1.78 | 18 | 10 | 68 | 0.3 | 7.2 | 1.5 | 3.7 | 0.005 | 0.025 | 0.25 | 0.25 | 6.4 | 1.4 | 0.5 | 1.7 | 25 | -
- | Operation Superior | 63I/7 | Activation Laboratories Ltd. | - | MGS_OF97-2 | 1996 | 14 | 631996 | 6032541 | 96T 23 | 63 | Till | - | - | 2.5 | 2.5 | 1 | 660 | 1.3 | 3 | 54 | 7 | 68 | 1 | 1.1 | 1.85 | 14 | 0.025 | 30 | 0.46 | 0.5 | 1.85 | 19 | 10 | 77 | 0.2 | 6.7 | 1.5 | 4.3 | 0.005 | 0.025 | 0.25 | 0.25 | 10 | 1.3 | 0.5 | 2 | 25 | -
- | Operation Superior | 63I/7 | Activation Laboratories Ltd. | - | MGS_OF97-2 | 1996 | 14 | 631208 | 6032248 | 96T 24 | 63 | Till | - | - | 2.5 | 3 | 7 | 720 | 0.25 | 2 | 60 | 7 | 65 | 2 | 1.3 | 2.26 | 11 | 0.025 | 42 | 0.42 | 2 | 1.7 | 26 | 10 | 63 | 0.2 | 8.1 | 4 | 5.1 | 0.005 | 0.025 | 0.25 | 0.25 | 12 | 2.9 | 0.5 | 2.6 | 25 | -
- | Operation Superior | 63I/6 | Activation Laboratories Ltd. | - | MGS_OF97-2 | 1996 | 14 | 629735 | 6029635 | 96T 25 | 63 | Till | - | - | 2.5 | 4.5 | 1 | 690 | 2.2 | 2.5 | 67 | 16.5 | 90.5 | 2 | 1.35 | 3.825 | 19.5 | 0.025 | 42 | 0.505 | 0.5 | 1.79 | 28.5 | 10 | 51.5 | 0.3 | 11 | 1.5 | 5.45 | 0.005 | 0.025 | 1.7 | 0.6 | 11 | 1.9 | 0.5 | 2.4 | 54 | -
- | Operation Superior | 63I/6 | Activation Laboratories Ltd. | - | MGS_OF97-2 | 1996 | 14 | 629389 | 6029530 | 96T 26 | 63 | Till | - | - | 2.5 | 3.5 | 1 | 730 | 0.25 | 3 | 50 | 12 | 85 | 2 | 0.9 | 3.09 | 10 | 0.025 | 25 | 0.44 | 0.5 | 1.8 | 17 | 10 | 64 | 0.05 | 9.7 | 1.5 | 3.4 | 0.005 | 0.025 | 0.25 | 1.2 | 13 | 3 | 0.5 | 2.85 | 25 | -
- | Operation Superior | 63I/6 | Activation Laboratories Ltd. | - | MGS_OF97-2 | 1996 | 14 | 625851 | 6029225 | 96T 27 | 63 | Till | - | - | 2.5 | 12 | 5 | 570 | 5.1 | 1 | 62 | 14 | 100 | 2 | 1.2 | 4.63 | 23 | 0.025 | 38 | 0.53 | 0.5 | 1.51 | 22 | 10 | 53 | 0.4 | 11 | 1.5 | 4.8 | 0.005 | 0.025 | 0.9 | 0.25 | 7.8 | 1.5 | 0.5 | 1.9 | 25 | -
- | Operation Superior | 63I/6 | Activation Laboratories Ltd. | - | MGS_OF97-2 | 1996 | 14 | 609540 | 6025259 | 96T 29 | 63 | Till | - | - | 2.5 | 6.1 | 1 | 510 | 7.4 | 1 | 43 | 23 | 120 | 3 | 0.9 | 8.3 | 10 | 0.025 | 24 | 0.44 | 3 | 1.15 | 17 | 10 | 62 | 0.4 | 12 | 1.5 | 3.3 | 0.01 | 0.025 | 0.25 | 0.8 | 14 | 4.4 | 0.5 | 3.2 | 68 | -
- | Operation Superior | 63I/7 | Activation Laboratories Ltd. | - | MGS_OF97-2 | 1996 | 14 | 631961 | 6031168 | 96T 30 | 63 | Till | - | - | 2.5 | 2.5 | 1 | 630 | 0.25 | 0.5 | 42 | 8 | 67 | 1 | 0.9 | 2.26 | 13 | 0.025 | 23 | 0.36 | 0.5 | 1.76 | 10 | 10 | 65 | 0.4 | 6.3 | 1.5 | 3.1 | 0.005 | 0.025 | 1.1 | 0.25 | 15 | 4.8 | 0.5 | 2.3 | 90 | -
- | Operation Superior | 63I/6 | Activation Laboratories Ltd. | - | MGS_OF97-2 | 1996 | 14 | 629493 | 6030481 | 96T 31 | 63 | Till | - | - | 2.5 | 4.3 | 1 | 660 | 3.4 | 2 | 36 | 17 | 140 | 3 | 0.9 | 4.03 | 9 | 0.025 | 21 | 0.37 | 0.5 | 1.49 | 12 | 10 | 40 | 0.3 | 12 | 1.5 | 3 | 0.005 | 0.025 | 0.25 | 0.25 | 7.8 | 1.4 | 0.5 | 1.8 | 25 | -
- | Operation Superior | 63I/6 | Activation Laboratories Ltd. | - | MGS_OF97-2 | 1996 | 14 | 614663 | 6034761 | 96T 34 | 63 | Till | - | - | 2.5 | 3.4 | 1 | 460 | 15 | 15 | 59 | 8 | 71 | 2 | 1 | 2.9 | 8 | 0.025 | 33 | 0.32 | 0.5 | 1.2 | 25 | 10 | 29 | 0.05 | 6.8 | 1.5 | 4.4 | 0.01 | 0.025 | 0.25 | 0.25 | 7 | 1.7 | 0.5 | 2 | 67 | -
- | Operation Superior | 63I/6 | Activation Laboratories Ltd. | - | MGS_OF97-2 | 1996 | 14 | 614880 | 6033905 | 96T 35 | 63 | Till | - | - | 2.5 | 0.25 | 1 | 540 | 4.2 | 8 | 40 | 12 | 160 | 0.5 | 0.9 | 2.54 | 10 | 0.025 | 23 | 0.31 | 4 | 1.64 | 16 | 10 | 42 | 0.2 | 8.3 | 1.5 | 3.3 | 0.005 | 0.025 | 0.25 | 0.25 | 11 | 3.1 | 0.5 | 1.7 | 25 | -
- | Operation Superior | 63I/10 | Activation Laboratories Ltd. | - | MGS_OF97-2 | 1996 | 14 | 654645 | 6066238 | 96T 36 | 63 | Till | - | - | 2.5 | 3.7 | 1 | 790 | 3.2 | 2 | 82 | 10 | 71 | 1 | 1.2 | 3.02 | 15 | 0.025 | 38 | 0.46 | 0.5 | 1.88 | 26 | 10 | 75 | 0.2 | 8.2 | 1.5 | 5 | 0.005 | 0.025 | 0.25 | 0.25 | 7.8 | 0.8 | 0.5 | 1.5 | 57 | -
- | Operation Superior | 63I/10 | Activation Laboratories Ltd. | - | MGS_OF97-2 | 1996 | 14 | 652112 | 6065313 | 96T 38 | 63 | Till | - | - | 2.5 | 14 | 1 | 700 | 3.9 | 1 | 46 | 24 | 150 | 2 | 1 | 4.68 | 9 | 0.025 | 26 | 0.36 | 0.5 | 1.53 | 16 | 10 | 69 | 0.05 | 10 | 1.5 | 3.6 | 0.005 | 0.025 | 1.3 | 0.7 | 15 | 2.7 | 0.5 | 2.6 | 25 | -
- | Operation Superior | 63I/10 | Activation Laboratories Ltd. | - | MGS_OF97-2 | 1996 | 14 | 648196 | 6063104 | 96T 39 | 63 | Till | - | - | 2.5 | 3 | 6 | 430 | 4.7 | 15 | 38 | 5 | 37 | 1 | 0.8 | 1.32 | 7 | 0.025 | 21 | 0.26 | 0.5 | 1.08 | 15 | 10 | 36 | 0.2 | 4.3 | 1.5 | 2.9 | 0.005 | 0.025 | 0.25 | 0.25 | 8.9 | 2.6 | 0.5 | 2.2 | 84 | -
- | Operation Superior | 63I/10 | Activation Laboratories Ltd. | - | MGS_OF97-2 | 1996 | 14 | 645864 | 6064069 | 96T 40 | 63 | Till | - | - | 2.5 | 0.25 | 3 | 410 | 5.8 | 10 | 48 | 3 | 41 | 0.5 | 0.8 | 1.27 | 14 | 0.025 | 28 | 0.41 | 0.5 | 1.19 | 17 | 10 | 27 | 0.2 | 4.3 | 1.5 | 3.9 | 0.005 | 0.025 | 0.6 | 0.7 | 6.6 | 2.1 | 0.5 | 1.4 | 25 | -
- | Operation Superior | 63I/10 | Activation Laboratories Ltd. | - | MGS_OF97-2 | 1996 | 14 | 645296 | 6062849 | 96T 41 | 63 | Till | - | - | 2.5 | 2.5 | 5 | 530 | 5.1 | 12 | 43 | 5 | 41 | 1 | 0.9 | 1.51 | 10 | 0.025 | 26 | 0.35 | 0.5 | 1.2 | 18 | 10 | 46 | 0.3 | 5 | 1.5 | 3.5 | 0.005 | 0.025 | 0.9 | 0.25 | 9 | 2.1 | 0.5 | 2.1 | 25 | -
- | Operation Superior | 63I/10 | Activation Laboratories Ltd. | - | MGS_OF97-2 | 1996 | 14 | 645324 | 6062586 | 96T 42 | 63 | Till | - | - | 2.5 | 2.6 | 1 | 810 | 0.25 | 0.5 | 94 | 7 | 61 | 1 | 1.8 | 2.33 | 12 | 0.025 | 64 | 0.56 | 0.5 | 1.72 | 38 | 10 | 81 | 0.05 | 9.3 | 1.5 | 0.081 | 0.005 | 0.06 | 0.25 | 0.25 | 8.4 | 2.2 | 0.5 | 1.7 | 25 | -
- | Operation Superior | 63I/10 | Activation Laboratories Ltd. | - | MGS_OF97-2 | 1996 | 14 | 645452 | 6065136 | 96T 43 | 63 | Till | - | - | 2.5 | 2.5 | 1 | 560 | 7.4 | 10 | 46 | 5 | 41 | 0.5 | 0.9 | 1.37 | 12 | 0.025 | 27 | 0.35 | 0.5 | 1.23 | 16 | 10 | 37 | 0.05 | 4.6 | 1.5 | 3.6 | 0.005 | 0.025 | 1.1 | 0.9 | 16 | 2.4 | 0.5 | 3.2 | 25 | -
- | Operation Superior | 63I/10 | Activation Laboratories Ltd. | - | MGS_OF97-2 | 1996 | 14 | 649566 | 6065461 | 96T 44 | 63 | Till | - | - | 2.5 | 3.3 | 8 | 400 | 4.6 | 15 | 38 | 4 | 33 | 1 | 0.7 | 1.13 | 5 | 0.025 | 21 | 0.24 | 2 | 1.03 | 13 | 10 | 35 | 0.05 | 4.2 | 1.5 | 2.9 | 0.005 | 0.025 | 0.25 | 0.25 | 8.6 | 2.3 | 0.5 | 1.9 | 25 | -
- | Operation Superior | 63I/10 | Activation Laboratories Ltd. | - | MGS_OF97-2 | 1996 | 14 | 650528 | 6064799 | 96T 45 | 63 | Till | - | - | 2.5 | 0.25 | 1 | 690 | 6.8 | 10.5 | 51.5 | 5.5 | 44.5 | 1 | 1 | 1.665 | 8 | 0.025 | 31 | 0.36 | 0.5 | 1.285 | 20 | 10 | 63.5 | 0.2 | 5.8 | 1.5 | 4.1 | 0.005 | 0.025 | 0.6 | 0.6 | 6.5 | 1.6 | 0.5 | 1.5 | 25 | -
- | Operation Superior | 63I/10 | Activation Laboratories Ltd. | - | MGS_OF97-2 | 1996 | 14 | 643881 | 6064408 | 96T 46 | 63 | Till | - | - | 2.5 | 3.15 | 4.5 | 622.5 | 5.4333 | 7.5 | 60.75 | 6.5 | 52.25 | 2 | 1.025 | 2.1475 | 11.75 | 0.025 | 33.75 | 0.4025 | 3 | 1.4925 | 21 | 10 | 50.75 | 0.25 | 6.25 | 1.5 | 4.375 | 0.005 | 0.08 | 0.6 | 1.1 | 9.45 | 1.65 | 0.5 | 1.9 | 25 | -
- | Operation Superior | 63I/10 | Activation Laboratories Ltd. | - | MGS_OF97-2 | 1996 | 14 | 656455 | 6066983 | 96T 49 | 63 | Till | - | - | 2.5 | 3.1 | 2 | 550 | 10 | 9 | 53 | 6 | 44 | 0.5 | 1.3 | 1.44 | 12 | 0.025 | 57 | 0.44 | 0.5 | 1.34 | 31 | 10 | 43 | 0.2 | 6.7 | 1.5 | 0.059 | 0.005 | 0.025 | 0.8 | 0.575 | 10.85 | 2.175 | 0.5 | 2.225 | 66 | -
- | Operation Superior | 63I/16 | Activation Laboratories Ltd. | - | MGS_OF97-2 | 1996 | 14 | 662083 | 6070739 | 96T 50 | 63 | Till | - | - | 2.5 | 1.4 | 1 | 490 | 4.5 | 13 | 38 | 4 | 30 | 0.5 | 0.7 | 1.18 | 7 | 0.025 | 21 | 0.27 | 0.5 | 1.14 | 14 | 10 | 48 | 0.05 | 4.2 | 1.5 | 2.9 | 0.005 | 0.025 | 0.25 | 0.8 | 12 | 1.1 | 0.5 | 2.7 | 25 | -
- | Operation Superior | 63I/16 | Activation Laboratories Ltd. | - | MGS_OF97-2 | 1996 | 14 | 664429 | 6071047 | 96T 51 | 63 | Till | - | - | 2.5 | 3.1 | 1 | 520 | 4 | 14 | 40 | 5 | 35 | 0.5 | 0.8 | 1.28 | 8 | 0.025 | 24 | 0.3 | 0.5 | 1.18 | 15 | 10 | 42 | 0.3 | 4.5 | 1.5 | 3.2 | 0.005 | 0.025 | 0.25 | 0.25 | 6.1 | 2.3 | 0.5 | 1.5 | 25 | -
- | Operation Superior | 63I/9 | Activation Laboratories Ltd. | - | MGS_OF97-2 | 1996 | 14 | 662806 | 6069044 | 96T 53 | 63 | Till | - | - | 2.5 | 2.3 | 5 | 630 | 6.1 | 10 | 47 | 6 | 47 | 0.5 | 1 | 1.66 | 12 | 0.025 | 27 | 0.38 | 0.5 | 1.48 | 18 | 10 | 47 | 0.05 | 5.6 | 1.5 | 3.9 | 0.005 | 0.025 | 0.6 | 0.6 | 6.7 | 1.7 | 0.5 | 1.5 | 25 | -
- | Operation Superior | 63I/16 | Activation Laboratories Ltd. | - | MGS_OF97-2 | 1996 | 14 | 680087 | 6078219 | 96T 55 | 63 | Till | - | - | 2.5 | 3.5 | 12 | 510 | 5 | 11 | 41 | 4 | 42 | 0.5 | 0.9 | 1.39 | 12 | 0.025 | 24 | 0.32 | 0.5 | 1.34 | 16 | 10 | 42 | 0.2 | 4.6 | 1.5 | 3.3 | 0.005 | 0.025 | 0.25 | 0.25 | 9.1 | 2 | 0.5 | 2 | 25 | -
- | Operation Superior | 63I/16 | Activation Laboratories Ltd. | - | MGS_OF97-2 | 1996 | 14 | 681606 | 6078739 | 96T 56 | 63 | Till | - | - | 2.5 | 3.7 | 7 | 460 | 6.9 | 12 | 36 | 5 | 38 | 0.5 | 0.9 | 1.32 | 9 | 0.025 | 24 | 0.32 | 0.5 | 1.18 | 18 | 61 | 33 | 0.2 | 4.6 | 1.5 | 3.4 | 0.005 | 0.025 | 0.8 | 0.25 | 7.6 | 0.25 | 0.5 | 1.6 | 25 | -
- | Operation Superior | 63I/16 | Activation Laboratories Ltd. | - | MGS_OF97-2 | 1996 | 14 | 681263 | 6076983 | 96T 57 | 63 | Till | - | - | 2.5 | 3.9 | 1 | 500 | 4.7 | 14 | 43 | 6 | 42 | 1 | 0.8 | 1.51 | 8 | 0.025 | 25 | 0.31 | 0.5 | 1.13 | 14 | 10 | 40 | 0.2 | 5.1 | 1.5 | 3.4 | 0.005 | 0.025 | 0.25 | 0.25 | 7.2 | 1.6 | 0.5 | 1.6 | 25 | -
- | Operation Superior | 63I/16 | Activation Laboratories Ltd. | - | MGS_OF97-2 | 1996 | 14 | 679527 | 6078108 | 96T 58 | 63 | Till | - | - | 2.5 | 3.5 | 1 | 570 | 8.2 | 4 | 64 | 7 | 58 | 1 | 1.4 | 1.97 | 15 | 0.025 | 44 | 0.53 | 0.5 | 1.73 | 26 | 10 | 64 | 0.5 | 7.6 | 1.5 | 0.06 | 0.005 | 0.025 | 0.7 | 0.5 | 7.1 | 1.4 | 0.5 | 1.5 | 25 | -
- | Operation Superior | 63I/16 | Activation Laboratories Ltd. | - | MGS_OF97-2 | 1996 | 14 | 678936 | 6076197 | 96T 59 | 63 | Till | - | - | 2.5 | 5 | 1 | 440 | 4.7 | 14 | 45 | 5 | 39 | 0.5 | 0.9 | 1.37 | 10 | 0.025 | 25 | 0.31 | 0.5 | 1.2 | 17 | 10 | 39 | 0.3 | 4.6 | 1.5 | 3.3 | 0.005 | 0.025 | 1 | 0.8 | 13 | 2 | 0.5 | 2.8 | 54 | -
- | Operation Superior | 63I/16 | Activation Laboratories Ltd. | - | MGS_OF97-2 | 1996 | 14 | 673437 | 6074406 | 96T 60 | 63 | Till | - | - | 2.5 | 3.3 | 1 | 470 | 4.3 | 11 | 40 | 4 | 39 | 0.5 | 0.8 | 1.22 | 11 | 0.025 | 23 | 0.31 | 2 | 1.32 | 14 | 10 | 44 | 0.2 | 4.3 | 1.5 | 3.2 | 0.005 | 0.025 | 0.25 | 0.6 | 7.6 | 1.6 | 0.5 | 1.7 | 25 | -
- | Operation Superior | 63I/16 | Activation Laboratories Ltd. | - | MGS_OF97-2 | 1996 | 14 | 675569 | 6075388 | 96T 61 | 63 | Till | - | - | 2.5 | 3 | 9.5 | 380 | 5 | 14.5 | 41.5 | 4 | 32.5 | 0.5 | 0.8 | 1.205 | 9 | 0.025 | 24 | 0.33 | 0.5 | 1.07 | 15.5 | 10 | 49 | 0.2 | 4.2 | 1.5 | 3.25 | 0.005 | 0.025 | 0.25 | 0.5 | 7.1 | 1.7 | 0.5 | 1.7 | 25 | -
- | Operation Superior | 63I/16 | Activation Laboratories Ltd. | - | MGS_OF97-2 | 1996 | 14 | 676710 | 6075605 | 96T 62 | 63 | Till | - | - | 2.5 | 4.3 | 1 | 480 | 3.9 | 12 | 38 | 4 | 37 | 0.5 | 0.8 | 1.22 | 8 | 0.025 | 22 | 0.31 | 0.5 | 1.08 | 14 | 10 | 25 | 0.3 | 4.2 | 1.5 | 3.1 | 0.005 | 0.025 | 0.7 | 0.25 | 7.5 | 2.65 | 0.5 | 1.6 | 25 | -
- | Operation Superior | 63I/16 | Activation Laboratories Ltd. | - | MGS_OF97-2 | 1996 | 14 | 677518 | 6076641 | 96T 63 | 63 | Till | - | - | 2.5 | 4.8 | 1 | 460 | 4.5 | 12 | 37 | 4 | 35 | 0.5 | 0.8 | 1.2 | 9 | 0.025 | 22 | 0.29 | 2 | 1.22 | 14 | 10 | 41 | 0.2 | 4 | 1.5 | 2.9 | 0.005 | 0.025 | 0.8 | 0.25 | 6.9 | 2.8 | 0.5 | 1.7 | 25 | -
- | Operation Superior | 63I/16 | Activation Laboratories Ltd. | - | MGS_OF97-2 | 1996 | 14 | 674683 | 6075391 | 96T 64 | 63 | Till | - | - | 2.5 | 2.8 | 1 | 470 | 4.3 | 12 | 35 | 4 | 38 | 0.5 | 0.7 | 1.15 | 9 | 0.025 | 21 | 0.3 | 0.5 | 1.18 | 14 | 10 | 32 | 0.2 | 4 | 1.5 | 2.9 | 0.005 | 0.025 | 0.25 | 0.25 | 6.6 | 1.8 | 0.5 | 1.5 | 25 | -
- | Operation Superior | 63I/16 | Activation Laboratories Ltd. | - | MGS_OF97-2 | 1996 | 14 | 672476 | 6073208 | 96T 65 | 63 | Till | - | - | 2.5 | 3.2 | 1 | 480 | 4.2 | 13 | 39 | 3 | 39 | 0.5 | 0.8 | 1.16 | 8 | 0.025 | 24 | 0.28 | 1 | 1.04 | 14 | 10 | 33 | 0.2 | 3.9 | 1.5 | 3.1 | 0.005 | 0.025 | 0.6 | 0.25 | 6.1 | 1.7 | 0.5 | 1.6 | 25 | -
- | Operation Superior | 63I/16 | Activation Laboratories Ltd. | - | MGS_OF97-2 | 1996 | 14 | 670588 | 6071891 | 96T 66 | 63 | Till | - | - | 2.5 | 2.1 | 1 | 440 | 4.6 | 13 | 36 | 4 | 32 | 0.5 | 0.8 | 1.26 | 9 | 0.025 | 20 | 0.27 | 0.5 | 1.14 | 14 | 10 | 29 | 0.1 | 4 | 1.5 | 2.9 | 0.005 | 0.025 | 0.25 | 0.5 | 6.2 | 2 | 2 | 1.5 | 25 | -
- | Operation Superior | 63I/16 | Activation Laboratories Ltd. | - | MGS_OF97-2 | 1996 | 14 | 671639 | 6072051 | 96T 67 | 63 | Till | - | - | 2.5 | 3.3 | 3 | 440 | 3.8 | 15 | 40 | 5 | 32 | 0.5 | 0.8 | 1.29 | 7 | 0.025 | 23 | 0.31 | 0.5 | 1.08 | 15 | 10 | 34 | 0.05 | 4.3 | 1.5 | 3.2 | 0.005 | 0.025 | 0.7 | 0.25 | 6.4 | 2.1 | 0.5 | 1.5 | 25 | -
- | Operation Superior | 63I/16 | Activation Laboratories Ltd. | - | MGS_OF97-2 | 1996 | 14 | 671872 | 6073248 | 96T 68 | 63 | Till | - | - | 2.5 | 3.7 | 3 | 410 | 4.4 | 12 | 38 | 12 | 50 | 2 | 0.8 | 2 | 8 | 0.025 | 23 | 0.26 | 0.5 | 1.17 | 15 | 10 | 52 | 0.2 | 5.3 | 1.5 | 3.1 | 0.005 | 0.025 | 0.25 | 0.6 | 6.8 | 1.4 | 0.5 | 1.4 | 54 | -
- | Operation Superior | 63I/16 | Activation Laboratories Ltd. | - | MGS_OF97-2 | 1996 | 14 | 670127 | 6074770 | 96T 69 | 63 | Till | - | - | 2.5 | 2.4 | 1 | 430 | 3.9 | 11 | 32 | 4 | 25 | 0.5 | 0.7 | 1.12 | 6 | 0.025 | 19 | 0.26 | 0.5 | 1.15 | 13 | 10 | 44 | 0.1 | 3.7 | 1.5 | 2.6 | 0.005 | 0.025 | 0.25 | 0.25 | 6.6 | 2.8 | 0.5 | 1.5 | 25 | -
- | Operation Superior | 63I/10 | Activation Laboratories Ltd. | - | MGS_OF97-2 | 1996 | 14 | 647764 | 6060252 | 96T 70 | 63 | Till | - | - | 2.5 | 0.25 | 4 | 480 | 4.8 | 13 | 38 | 3 | 34 | 0.5 | 0.7 | 1.18 | 9 | 0.025 | 21 | 0.34 | 7 | 1.33 | 13 | 10 | 27 | 0.05 | 4.3 | 1.5 | 2.9 | 0.005 | 0.025 | 0.25 | 0.25 | 5.1 | 1.2 | 0.5 | 1.3 | 25 | -
- | Operation Superior | 63I/10 | Activation Laboratories Ltd. | - | MGS_OF97-2 | 1996 | 14 | 648079 | 6059144 | 96T 71 | 63 | Till | - | - | 2.5 | 2.3 | 11 | 590 | 6 | 11 | 47 | 5 | 70 | 2 | 1 | 1.55 | 12 | 0.025 | 30 | 0.35 | 0.5 | 1.44 | 16 | 10 | 36 | 0.2 | 5.9 | 1.5 | 3.8 | 0.01 | 0.025 | 0.5 | 0.25 | 6.5 | 1.5 | 0.5 | 1.5 | 25 | -
- | Operation Superior | 63I/16 | Activation Laboratories Ltd. | - | MGS_OF97-2 | 1996 | 14 | 685314 | 6079657 | 96T 73 | 63 | Till | - | - | 2.5 | 4.5 | 4 | 420 | 3.6 | 11 | 46 | 6 | 41 | 0.5 | 0.9 | 1.7 | 14 | 0.025 | 27 | 0.34 | 0.5 | 1.35 | 18 | 10 | 52 | 0.2 | 5.3 | 1.5 | 3.6 | 0.005 | 0.025 | 0.25 | 0.5 | 8.5 | 2.3 | 0.5 | 2 | 25 | -
- | Operation Superior | 63I/16 | Activation Laboratories Ltd. | - | MGS_OF97-2 | 1996 | 14 | 686590 | 6078449 | 96T 74 | 63 | Till | - | - | 2.5 | 3.1 | 5 | 410 | 4.1 | 16 | 43 | 4 | 37 | 1 | 0.8 | 1.34 | 8 | 0.025 | 23 | 0.29 | 0.5 | 1.11 | 15 | 10 | 31 | 0.05 | 4.4 | 1.5 | 3 | 0.005 | 0.025 | 0.25 | 0.25 | 9.2 | 1.7 | 0.5 | 1.9 | 25 | -
- | Operation Superior | 63I/16 | Activation Laboratories Ltd. | - | MGS_OF97-2 | 1996 | 14 | 689920 | 6076550 | 96T 75 | 63 | Till | - | - | 2.5 | 5.1 | 4 | 570 | 3.5 | 15 | 40 | 6 | 56 | 1 | 0.7 | 1.61 | 8 | 0.025 | 24 | 0.33 | 0.5 | 1.15 | 17 | 10 | 38 | 0.3 | 5.4 | 1.5 | 3.4 | 0.005 | 0.025 | 0.9 | 0.25 | 6.2 | 1.3 | 0.5 | 1.5 | 25 | -
- | Operation Superior | 63I/16 | Activation Laboratories Ltd. | - | MGS_OF97-2 | 1996 | 14 | 684696 | 6080071 | 96T 77 | 63 | Till | - | - | 2.5 | 3.2 | 1 | 550 | 5.2 | 13 | 44 | 4 | 38 | 1 | 0.8 | 1.44 | 8 | 0.025 | 25 | 0.32 | 1 | 1.19 | 16 | 10 | 72 | 0.2 | 5 | 1.5 | 3.2 | 0.005 | 0.025 | 0.25 | 0.25 | 6.9 | 0.25 | 0.5 | 1.7 | 25 | -
- | Operation Superior | 63I/16 | Activation Laboratories Ltd. | - | MGS_OF97-2 | 1996 | 14 | 683253 | 6078197 | 96T 78 | 63 | Till | - | - | 2.5 | 3.8 | 2 | 420 | 6.2 | 15 | 34 | 5 | 51 | 0.5 | 0.7 | 1.25 | 6 | 0.025 | 21 | 0.25 | 0.5 | 1.07 | 14 | 10 | 41 | 0.3 | 4.5 | 1.5 | 2.8 | 0.005 | 0.025 | 1.2 | 0.25 | 7.2 | 1.9 | 0.5 | 1.7 | 25 | -
- | Operation Superior | 63I/16 | Activation Laboratories Ltd. | - | MGS_OF97-2 | 1996 | 14 | 680966 | 6076359 | 96T 79 | 63 | Till | - | - | 2.5 | 4.5 | 5 | 370 | 4.5 | 14 | 37 | 4 | 35 | 0.5 | 0.8 | 1.16 | 6 | 0.025 | 21 | 0.27 | 0.5 | 1.14 | 15 | 10 | 33 | 0.2 | 4.1 | 1.5 | 2.8 | 0.005 | 0.025 | 0.6 | 0.25 | 5.9 | 0.25 | 0.5 | 1.5 | 25 | -
- | Operation Superior | 63I/16 | Activation Laboratories Ltd. | - | MGS_OF97-2 | 1996 | 14 | 681652 | 6077803 | 96T 80 | 63 | Till | - | - | 2.5 | 4.3 | 5 | 470 | 5.2 | 14 | 36 | 4 | 40 | 0.5 | 0.9 | 1.26 | 7 | 0.025 | 21 | 0.3 | 0.5 | 1.28 | 13 | 10 | 40 | 0.2 | 4.5 | 1.5 | 2.9 | 0.005 | 0.025 | 0.25 | 0.25 | 6.3 | 1.6 | 0.5 | 1.6 | 25 | -
- | Operation Superior | 63I/16 | Activation Laboratories Ltd. | - | MGS_OF97-2 | 1996 | 14 | 682622 | 6075993 | 96T 81 | 63 | Till | - | - | 2.5 | 1.7 | 5 | 590 | 6.3 | 13 | 41 | 5 | 40 | 0.5 | 0.8 | 1.36 | 6 | 0.025 | 25 | 0.27 | 0.5 | 1.19 | 14 | 10 | 59 | 0.05 | 5 | 1.5 | 3.2 | 0.005 | 0.025 | 0.25 | 0.5 | 5.9 | 1.6 | 0.5 | 1.4 | 25 | -
- | Operation Superior | 63I/16 | Activation Laboratories Ltd. | - | MGS_OF97-2 | 1996 | 14 | 681644 | 6075242 | 96T 82 | 63 | Till | - | - | 2.5 | 3.1 | 4 | 390 | 4.7 | 15 | 41 | 5 | 49 | 1 | 0.9 | 1.41 | 6 | 0.025 | 23 | 0.36 | 0.5 | 1.24 | 16 | 10 | 36 | 0.3 | 5 | 1.5 | 3 | 0.01 | 0.025 | 0.25 | 0.25 | 7.4 | 0.25 | 0.5 | 1.6 | 55 | -
- | Operation Superior | 63I/16 | Activation Laboratories Ltd. | - | MGS_OF97-2 | 1996 | 14 | 683485 | 6076387 | 96T 83 | 63 | Till | - | - | 2.5 | 1.85 | 3 | 430 | 4.25 | 17 | 40.5 | 5 | 41.5 | 1 | 0.8 | 1.465 | 6.5 | 0.025 | 23.5 | 0.245 | 0.5 | 1.125 | 14 | 61.5 | 41.5 | 0.2 | 4.9 | 1.5 | 3 | 0.005 | 0.025 | 0.25 | 0.6 | 6.4 | 1.8 | 0.5 | 1.6 | 25 | -
- | Operation Superior | 63I/16 | Activation Laboratories Ltd. | - | MGS_OF97-2 | 1996 | 14 | 684067 | 6080360 | 96T 84 | 63 | Till | - | - | 2.5 | 1.3 | 1 | 510 | 4.9 | 16 | 39 | 5 | 34 | 0.5 | 0.8 | 1.37 | 7 | 0.025 | 23 | 0.3 | 0.5 | 1.19 | 18 | 10 | 27 | 0.05 | 4.7 | 1.5 | 3 | 0.005 | 0.025 | 0.25 | 0.25 | 6.45 | 1.5 | 0.5 | 1.4 | 25 | -
- | Operation Superior | 63I/16 | Activation Laboratories Ltd. | - | MGS_OF97-2 | 1996 | 14 | 683084 | 6080537 | 96T 85 | 63 | Till | - | - | 2.5 | 2.2 | 1 | 550 | 6.7 | 11 | 58 | 7 | 57 | 3 | 1 | 2.31 | 6 | 0.025 | 35 | 0.34 | 4 | 1.1 | 20 | 10 | 96 | 0.3 | 7 | 1.5 | 4 | 0.005 | 0.025 | 0.25 | 0.25 | 6.6 | 0.25 | 0.5 | 1.6 | 252 | -
- | Operation Superior | 63I/16 | Activation Laboratories Ltd. | - | MGS_OF97-2 | 1996 | 14 | 681455 | 6079651 | 96T 86 | 63 | Till | - | - | 2.5 | 5.9 | 3 | 570 | 7 | 8 | 58 | 7 | 58 | 1 | 1.1 | 2.24 | 16 | 0.025 | 35 | 0.44 | 0.5 | 1.49 | 24 | 10 | 48 | 0.05 | 6.5 | 1.5 | 4.4 | 0.005 | 0.025 | 0.25 | 0.25 | 12 | 2.6 | 0.5 | 1.9 | 194 | -
- | Operation Superior | 63I/16 | Activation Laboratories Ltd. | - | MGS_OF97-2 | 1996 | 14 | 680179 | 6079425 | 96T 87 | 63 | Till | - | - | 2.5 | 3.4 | 1 | 480 | 4.7 | 14 | 40 | 4 | 40 | 0.5 | 0.8 | 1.27 | 9 | 0.025 | 23 | 0.32 | 0.5 | 1.24 | 14 | 10 | 29 | 0.2 | 4.5 | 1.5 | 3 | 0.005 | 0.09 | 0.8 | 0.25 | 11 | 2 | 0.5 | 2.2 | 25 | -
- | Operation Superior | 63I/16 | Activation Laboratories Ltd. | - | MGS_OF97-2 | 1996 | 14 | 679062 | 6079236 | 96T 88 | 63 | Till | - | - | 2.5 | 0.25 | 4 | 470 | 6.4 | 14 | 43 | 5 | 36 | 1 | 0.8 | 1.5 | 7 | 0.025 | 25 | 0.3 | 0.5 | 1.2 | 17 | 10 | 50 | 0.05 | 5.1 | 1.5 | 3.2 | 0.005 | 0.025 | 0.25 | 0.6 | 6.3 | 2.3 | 0.5 | 1.7 | 25 | -
- | Operation Superior | 63I/16 | Activation Laboratories Ltd. | - | MGS_OF97-2 | 1996 | 14 | 677677 | 6078918 | 96T 89 | 63 | Till | - | - | 2.5 | 1.3 | 1 | 440 | 5.5 | 13 | 38 | 4 | 39 | 1 | 0.7 | 1.44 | 6 | 0.025 | 22 | 0.31 | 3 | 1.21 | 17 | 10 | 15 | 0.05 | 5 | 1.5 | 3.1 | 0.005 | 0.025 | 0.7 | 0.25 | 7.4 | 1.3 | 0.5 | 1.5 | 25 | -
- | Operation Superior | 63I/7 | Activation Laboratories Ltd. | - | MGS_OF97-2 | 1996 | 14 | 648717 | 6029212 | 96T 9 | 63 | Till | - | - | 2.5 | 25 | 7 | 680 | 2.2 | 0.5 | 91 | 20 | 100 | 4 | 1.4 | 5.1 | 11 | 0.025 | 45 | 0.52 | 0.5 | 1.87 | 31 | 10 | 63 | 0.5 | 11 | 1.5 | 5.1 | 0.01 | 0.025 | 0.25 | 0.25 | 6.7 | 1.4 | 0.5 | 1.4 | 25 | -
- | Operation Superior | 63I/16 | Activation Laboratories Ltd. | - | MGS_OF97-2 | 1996 | 14 | 676200 | 6078226 | 96T 90 | 63 | Till | - | - | 2.5 | 2 | 1 | 430 | 4.8 | 14 | 34 | 3 | 29 | 0.5 | 0.8 | 1.12 | 7 | 0.025 | 21 | 0.28 | 0.5 | 1.25 | 13 | 10 | 28 | 0.2 | 4.3 | 1.5 | 2.8 | 0.005 | 0.025 | 0.25 | 0.25 | 14 | 2.2 | 0.5 | 2.3 | 78 | -
- | Operation Superior | 63I/16 | Activation Laboratories Ltd. | - | MGS_OF97-2 | 1996 | 14 | 674892 | 6077407 | 96T 91 | 63 | Till | - | - | 2.5 | 2.9 | 15 | 450 | 3.9 | 14 | 46 | 7 | 36 | 1 | 0.9 | 1.78 | 10 | 0.025 | 26 | 0.29 | 3 | 1.33 | 14 | 10 | 52 | 0.2 | 5.3 | 1.5 | 3.4 | 0.005 | 0.025 | 0.8 | 0.25 | 5.4 | 1.3 | 0.5 | 1.4 | 70 | -
- | Operation Superior | 63I/16 | Activation Laboratories Ltd. | - | MGS_OF97-2 | 1996 | 14 | 671560 | 6076178 | 96T 92 | 63 | Till | - | - | 2.5 | 5.3 | 1 | 770 | 0.25 | 0.5 | 64 | 11 | 61 | 2 | 1 | 2.6 | 12 | 0.025 | 40 | 0.43 | 4 | 1.88 | 22 | 10 | 73 | 0.3 | 7.5 | 1.5 | 4.1 | 0.005 | 0.025 | 0.9 | 0.6 | 7.5 | 2.1 | 0.5 | 1.9 | 25 | -
- | Operation Superior | 63I/16 | Activation Laboratories Ltd. | - | MGS_OF97-2 | 1996 | 14 | 689006 | 6078807 | 96T 93 | 63 | Till | - | - | 2.5 | 11 | 6 | 520 | 6.5 | 8 | 61 | 10 | 67 | 0.5 | 1.4 | 2.39 | 11 | 0.025 | 45 | 0.4 | 0.5 | 1.63 | 31 | 10 | 38 | 0.2 | 8.2 | 1.5 | 5.7 | 0.005 | 0.06 | 0.25 | 0.6 | 15 | 0.25 | 0.5 | 2.2 | 64 | -
- | Operation Superior | 63I/16 | Activation Laboratories Ltd. | - | MGS_OF97-2 | 1996 | 14 | 690579 | 6079062 | 96T 94 | 63 | Till | - | - | 2.5 | 1.8 | 1 | 570 | 4.1 | 11 | 44 | 6 | 45 | 0.5 | 1 | 1.63 | 9 | 0.025 | 27 | 0.32 | 0.5 | 1.48 | 17 | 10 | 53 | 0.05 | 5.9 | 1.5 | 3.5 | 0.005 | 0.025 | 0.25 | 0.6 | 11 | 2.1 | 0.5 | 2.3 | 25 | -
- | Operation Superior | 63I/16 | Activation Laboratories Ltd. | - | MGS_OF97-2 | 1996 | 14 | 669507 | 6080948 | 96T 96 | 63 | Till | - | - | 2.5 | 0.25 | 5 | 540 | 5.9 | 11 | 75 | 5 | 32 | 0.5 | 0.9 | 1.68 | 11 | 0.025 | 44 | 0.36 | 0.5 | 1.24 | 23 | 10 | 54 | 0.05 | 4.9 | 1.5 | 3.8 | 0.005 | 0.025 | 0.7 | 0.6 | 6.6 | 0.25 | 0.5 | 1.6 | 25 | -
- | Operation Superior | 63I/16 | Activation Laboratories Ltd. | - | MGS_OF97-2 | 1996 | 14 | 668847 | 6078023 | 96T 98 | 63 | Till | - | - | 2.5 | 2.7 | 1 | 430 | 3.9 | 15 | 35 | 4 | 30 | 0.5 | 0.6 | 1.16 | 6 | 0.025 | 21 | 0.29 | 0.5 | 1.06 | 12 | 10 | 43 | 0.3 | 4.1 | 1.5 | 2.6 | 0.005 | 0.05 | 0.7 | 0.25 | 11 | 1.5 | 0.5 | 1.9 | 25 | -
- | Operation Superior | 53K/10 | Activation Laboratories Ltd. | - | MGS_OF98-5 | 1997 | 14 | 905498.3327 | 6064878.0092 | 97T–1 | 63 | Till | - | - | 2.5 | 9.9 | 1 | 460 | 5.8 | 15 | 41 | 6 | 52 | 2 | 1.1 | 1.6 | 7 | 0.025 | 27 | 0.33 | 0.5 | 1.27 | 21 | 10 | 73 | 0.6 | 6.4 | 1.5 | 3.3 | 0.005 | 0.025 | 0.6 | 0.25 | 6.7 | 1.8 | 0.5 | 1.5 | 25 | -
- | Operation Superior | 53K/10 | Activation Laboratories Ltd. | - | MGS_OF98-5 | 1997 | 14 | 904487.6716 | 6063304.0494 | 97T–100 | 63 | Till | - | - | 2.5 | 3.3 | 3 | 320 | 5.6 | 15 | 38 | 4 | 30 | 1 | 0.8 | 1.13 | 7 | 0.025 | 22 | 0.29 | 0.5 | 1.03 | 16 | 10 | 34 | 0.05 | 4.4 | 1.5 | 3 | 0.005 | 0.025 | 1.2 | 0.25 | 6.1 | 0.25 | 0.5 | 2 | 408 | 12.06
- | Operation Superior | 53K/7 | Activation Laboratories Ltd. | - | MGS_OF98-5 | 1997 | 14 | 907481.0544 | 6054334.1317 | 97T–101 | 63 | Till | - | - | 2.5 | 3.7 | 1 | 420 | 5.4 | 16 | 44 | 5 | 38 | 0.5 | 1 | 1.47 | 9 | 0.025 | 26 | 0.35 | 0.5 | 1.24 | 21 | 10 | 39 | 0.3 | 5.7 | 1.5 | 3.6 | 0.005 | 0.025 | 0.25 | 0.25 | 5.2 | 1.4 | 0.5 | 1.7 | 25 | 12.69
- | Operation Superior | 53K/10 | Activation Laboratories Ltd. | - | MGS_OF98-5 | 1997 | 14 | 915647.1133 | 6063046.834 | 97T–104 | 63 | Till | - | - | 2.5 | 3.2 | 1 | 350 | 6.9 | 14 | 49 | 6 | 56 | 1 | 1.1 | 1.63 | 11 | 0.025 | 30 | 0.37 | 0.5 | 1.48 | 23 | 10 | 39 | 0.05 | 6.6 | 1.5 | 4.1 | 0.005 | 0.025 | 0.25 | 0.25 | 5.6 | 0.9 | 0.5 | 1.9 | 71 | 13.24
- | Operation Superior | 53K/10 | Activation Laboratories Ltd. | - | MGS_OF98-5 | 1997 | 14 | 916747.2823 | 6065514.7188 | 97T–106 | 63 | Till | - | - | 2.5 | 3.9 | 1 | 380 | 4.2 | 14 | 42 | 6 | 42 | 1 | 1 | 1.31 | 8 | 0.025 | 27 | 0.31 | 0.5 | 1.23 | 19 | 10 | 47 | 0.4 | 5.5 | 1.5 | 3.4 | 0.005 | 0.025 | 0.25 | 0.25 | 6.1 | 1.2 | 0.5 | 2 | 91 | 12.57
- | Operation Superior | 53K/9 | Activation Laboratories Ltd. | - | MGS_OF98-5 | 1997 | 14 | 919776.5594 | 6069707.9907 | 97T–109 | 63 | Till | - | - | 2.5 | 2.5 | 1 | 660 | 0.25 | 0.5 | 58 | 10 | 76 | 3 | 1.3 | 2.77 | 10 | 0.025 | 38 | 0.44 | 0.5 | 2.11 | 26 | 10 | 95 | 0.05 | 9.2 | 1.5 | 4.6 | 0.005 | 0.025 | 0.25 | 0.25 | 5.1 | 1.2 | 0.5 | 1.6 | 25 | 11.66
- | Operation Superior | 53K/10 | Activation Laboratories Ltd. | - | MGS_OF98-5 | 1997 | 14 | 909869.2299 | 6074241.6203 | 97T–11 | 63 | Till | - | - | 2.5 | 2.2 | 1 | 530 | 5.5 | 14 | 54 | 6 | 57 | 1 | 1.5 | 2.24 | 8 | 0.025 | 40 | 0.39 | 0.5 | 1.54 | 26 | 10 | 59 | 0.3 | 8.2 | 1.5 | 4.9 | 0.005 | 0.025 | 1.7 | 0.25 | 8.4 | 1.9 | 0.5 | 2.5 | 84 | 10.01
- | Operation Superior | 53K/10 | Activation Laboratories Ltd. | - | MGS_OF98-5 | 1997 | 14 | 914571.0882 | 6068610.138 | 97T–111 | 63 | Till | - | - | 2.5 | 2.6 | 2 | 430 | 5.9 | 18 | 49 | 8 | 45 | 2 | 1.2 | 1.54 | 10 | 0.025 | 30 | 0.35 | 0.5 | 1.45 | 17 | 10 | 40 | 0.05 | 6.5 | 1.5 | 4.1 | 0.005 | 0.025 | 1.2 | 0.25 | 8.8 | 0.25 | 0.5 | 2.7 | 25 | 11.66
- | Operation Superior | 53K/14 | Activation Laboratories Ltd. | - | MGS_OF98-5 | 1997 | 14 | 862657.6025 | 6082854.927 | 97T–115 | 63 | Till | - | - | 2.5 | 4.3 | 2 | 310 | 4.4 | 17 | 53 | 7 | 41 | 2 | 1.1 | 1.82 | 9 | 0.025 | 30 | 0.4 | 0.5 | 1.27 | 28 | 10 | 76 | 0.2 | 6.6 | 1.5 | 4 | 0.005 | 0.025 | 0.25 | 0.9 | 6.8 | 0.25 | 0.5 | 1.8 | 76 | 11.36
- | Operation Superior | 53K/14 | Activation Laboratories Ltd. | - | MGS_OF98-5 | 1997 | 14 | 862863.7685 | 6082432.3038 | 97T–116 | 63 | Till | - | - | 2.5 | 3.2 | 1 | 310 | 8 | 20 | 41 | 6 | 34 | 2 | 0.9 | 1.33 | 9 | 0.025 | 24 | 0.27 | 0.5 | 1.14 | 18 | 10 | 68 | 0.3 | 5.1 | 1.5 | 3.2 | 0.005 | 0.025 | 1.2 | 0.25 | 6.9 | 1.4 | 0.5 | 2.1 | 58 | 12.31
- | Operation Superior | 53K/10 | Activation Laboratories Ltd. | - | MGS_OF98-5 | 1997 | 14 | 906430.6166 | 6074136.8571 | 97T–12 | 63 | Till | - | - | 2.5 | 2.4 | 1 | 440 | 4.8 | 13 | 44 | 5 | 37 | 0.5 | 1 | 1.19 | 8 | 0.025 | 24 | 0.26 | 0.5 | 1.2 | 18 | 10 | 53 | 0.05 | 5.2 | 1.5 | 3.1 | 0.005 | 0.025 | 0.25 | 0.25 | 5.5 | 1.1 | 0.5 | 1.6 | 25 | 11.59
- | Operation Superior | 53K/10 | Activation Laboratories Ltd. | - | MGS_OF98-5 | 1997 | 14 | 900378.1013 | 6068357.4021 | 97T–135 | 63 | Till | - | - | 2.5 | 5.1 | 4 | 400 | 5.9 | 17 | 53 | 6 | 44 | 0.5 | 1.3 | 1.78 | 9 | 0.025 | 31 | 0.38 | 0.5 | 1.22 | 28 | 10 | 63 | 0.4 | 6.4 | 1.5 | 4.1 | 0.005 | 0.025 | 0.25 | 0.25 | 5.8 | 1.4 | 0.5 | 1.8 | 53 | 14.31
- | Operation Superior | 53K/10 | Activation Laboratories Ltd. | - | MGS_OF98-5 | 1997 | 14 | 900583.9787 | 6069804.0584 | 97T–136 | 63 | Till | - | - | 2.5 | 5 | 1 | 390 | 5.1 | 14 | 53 | 8 | 54 | 2 | 1 | 1.94 | 9 | 0.025 | 33 | 0.31 | 0.5 | 1.24 | 24 | 10 | 66 | 0.4 | 6.8 | 1.5 | 4.3 | 0.005 | 0.025 | 0.25 | 1.1 | 7.2 | 2 | 0.5 | 2.3 | 25 | 11.18
- | Operation Superior | 53K/10 | Activation Laboratories Ltd. | - | MGS_OF98-5 | 1997 | 14 | 900900.2499 | 6070936.3668 | 97T–138 | 63 | Till | - | - | 2.5 | 4.4 | 1 | 470 | 4.7 | 16 | 52 | 10 | 53 | 2 | 1.1 | 2.02 | 10 | 0.025 | 34 | 0.39 | 0.5 | 1.19 | 30 | 10 | 74 | 0.05 | 7.3 | 1.5 | 4.5 | 0.005 | 0.025 | 0.25 | 0.25 | 8.4 | 0.25 | 0.5 | 2.3 | 25 | 11.11
- | Operation Superior | 53K/10 | Activation Laboratories Ltd. | - | MGS_OF98-5 | 1997 | 14 | 897849.5169 | 6068667.6749 | 97T–140 | 63 | Till | - | - | 2.5 | 3.1 | 1 | 370 | 6.2 | 14 | 44 | 5 | 37 | 0.5 | 0.8 | 1.43 | 8 | 0.025 | 27 | 0.37 | 0.5 | 1.22 | 19 | 10 | 65 | 0.2 | 5.6 | 1.5 | 3.7 | 0.005 | 0.025 | 0.9 | 0.25 | 8.7 | 1.6 | 0.5 | 2.2 | 25 | 10.98
- | Operation Superior | 53K/10 | Activation Laboratories Ltd. | - | MGS_OF98-5 | 1997 | 14 | 896967.5397 | 6068128.5131 | 97T–141 | 63 | Till | - | - | 2.5 | 3.8 | 4 | 450 | 5.2 | 17 | 51 | 6 | 38 | 1 | 1 | 1.41 | 13 | 0.025 | 31 | 0.41 | 0.5 | 1.26 | 20 | 10 | 30 | 0.2 | 5.6 | 1.5 | 4.2 | 0.005 | 0.025 | 1.4 | 0.8 | 5.9 | 1.1 | 0.5 | 2 | 25 | 12.77
- | Operation Superior | 53K/10 | Activation Laboratories Ltd. | - | MGS_OF98-5 | 1997 | 14 | 890674.2793 | 6071969.4413 | 97T–143 | 63 | Till | - | - | 2.5 | 2.8 | 1 | 350 | 6.6 | 15 | 47 | 6 | 39 | 0.5 | 1.1 | 1.51 | 9 | 0.025 | 30 | 0.34 | 0.5 | 1.23 | 20 | 10 | 58 | 0.2 | 5.8 | 1.5 | 4 | 0.005 | 0.025 | 1.6 | 0.8 | 7 | 1.5 | 0.5 | 2.4 | 25 | 14.47
- | Operation Superior | 53K/10 | Activation Laboratories Ltd. | - | MGS_OF98-5 | 1997 | 14 | 892982.9482 | 6071137.6465 | 97T–144 | 63 | Till | - | - | 2.5 | 2.7 | 1 | 460 | 5.7 | 18 | 52 | 7 | 45 | 2 | 1 | 1.68 | 9 | 0.025 | 32 | 0.37 | 1 | 1.34 | 23 | 10 | 75 | 0.05 | 6 | 1.5 | 4.1 | 0.005 | 0.025 | 0.25 | 0.25 | 6.9 | 1.5 | 0.5 | 2 | 25 | 12.07
- | Operation Superior | 53K/10 | Activation Laboratories Ltd. | - | MGS_OF98-5 | 1997 | 14 | 889159.377 | 6071084.4246 | 97T–15 | 63 | Till | - | - | 2.5 | 0.25 | 7 | 440 | 5.3 | 10 | 42 | 5 | 38 | 0.5 | 0.9 | 1.18 | 10 | 0.025 | 25 | 0.38 | 0.5 | 1.34 | 24 | 10 | 39 | 0.05 | 5 | 1.5 | 3.1 | 0.005 | 0.025 | 0.25 | 0.25 | 8.8 | 1.9 | 0.5 | 1.9 | 25 | 11.52
- | Operation Superior | 53K/7 | Activation Laboratories Ltd. | - | MGS_OF98-5 | 1997 | 14 | 906234.6514 | 6052069.3033 | 97T–150 | 63 | Till | - | - | 2.5 | 4 | 1 | 500 | 4.4 | 17 | 53 | 7 | 57 | 0.5 | 1 | 1.71 | 9 | 0.025 | 31 | 0.36 | 0.5 | 1.36 | 21 | 10 | 59 | 0.4 | 6.6 | 1.5 | 4.2 | 0.005 | 0.025 | 0.25 | 0.25 | 6.2 | 1.7 | 0.5 | 2.2 | 25 | 15.74
- | Operation Superior | 53K/7 | Activation Laboratories Ltd. | - | MGS_OF98-5 | 1997 | 14 | 906387.1473 | 6050709.5908 | 97T–151 | 63 | Till | - | - | 2.5 | 3.5 | 4 | 400 | 5.3 | 17 | 53 | 7 | 47 | 0.5 | 1 | 1.72 | 9 | 0.025 | 30 | 0.36 | 0.5 | 1.35 | 27 | 10 | 36 | 0.3 | 6.6 | 1.5 | 4.1 | 0.005 | 0.025 | 1.1 | 0.25 | 6.6 | 1.7 | 0.5 | 2 | 25 | 12.18
- | Operation Superior | 53K/7 | Activation Laboratories Ltd. | - | MGS_OF98-5 | 1997 | 14 | 906932.7901 | 6048974.1786 | 97T–152 | 63 | Till | - | - | 2.5 | 5 | 1 | 330 | 4.8 | 15 | 46 | 6 | 42 | 0.5 | 0.9 | 1.6 | 10 | 0.025 | 27 | 0.35 | 0.5 | 1.32 | 20 | 10 | 30 | 0.3 | 6.1 | 1.5 | 3.7 | 0.005 | 0.025 | 0.25 | 0.6 | 6.6 | 1.5 | 0.5 | 2.1 | 25 | 12.09
- | Operation Superior | 53K/7 | Activation Laboratories Ltd. | - | MGS_OF98-5 | 1997 | 14 | 906291.7736 | 6046732.0194 | 97T–153 | 63 | Till | - | - | 2.5 | 3.9 | 1 | 250 | 5.2 | 17 | 47 | 6 | 48 | 1 | 1 | 1.51 | 10 | 0.025 | 27 | 0.31 | 0.5 | 1.36 | 17 | 10 | 37 | 0.3 | 5.8 | 1.5 | 3.7 | 0.005 | 0.025 | 0.25 | 0.25 | 6.2 | 1.2 | 0.5 | 1.8 | 25 | 14.99
- | Operation Superior | 53K/7 | Activation Laboratories Ltd. | - | MGS_OF98-5 | 1997 | 14 | 905317.9691 | 6050158.5637 | 97T–154 | 63 | Till | - | - | 2.5 | 3.4 | 1 | 360 | 5.3 | 19 | 43 | 5 | 44 | 0.5 | 1 | 1.3 | 6 | 0.025 | 25 | 0.32 | 0.5 | 1.28 | 12 | 10 | 37 | 0.2 | 5.6 | 1.5 | 3.5 | 0.005 | 0.025 | 0.25 | 0.25 | 6.1 | 1.1 | 0.5 | 1.8 | 67 | 14.3
- | Operation Superior | 53K/7 | Activation Laboratories Ltd. | - | MGS_OF98-5 | 1997 | 14 | 903923.9551 | 6043984.3076 | 97T–163 | 63 | Till | - | - | 2.5 | 5.5 | 1 | 340 | 4.8 | 17 | 58 | 6 | 48 | 0.5 | 1.1 | 1.78 | 9 | 0.025 | 35 | 0.35 | 0.5 | 1.24 | 29 | 10 | 35 | 0.2 | 6.7 | 1.5 | 4.8 | 0.005 | 0.025 | 0.25 | 0.8 | 4.8 | 1.3 | 0.5 | 1.7 | 25 | 11.36
- | Operation Superior | 53K/7 | Activation Laboratories Ltd. | - | MGS_OF98-5 | 1997 | 14 | 903004.7509 | 6044008.3329 | 97T–164 | 63 | Till | - | - | 2.5 | 4 | 8 | 490 | 4.8 | 16 | 51 | 6 | 45 | 2 | 1.1 | 1.51 | 10 | 0.025 | 29 | 0.38 | 0.5 | 1.37 | 19 | 10 | 54 | 0.05 | 6.2 | 1.5 | 4 | 0.005 | 0.025 | 0.25 | 0.25 | 7.7 | 1.2 | 0.5 | 2.1 | 25 | 11.31
- | Operation Superior | 53K/7 | Activation Laboratories Ltd. | - | MGS_OF98-5 | 1997 | 14 | 902008.8783 | 6044011.7264 | 97T–165 | 63 | Till | - | - | 2.5 | 2.1 | 5 | 500 | 3.6 | 16 | 54 | 5 | 50 | 2 | 1.3 | 1.46 | 10 | 0.025 | 34 | 0.42 | 5 | 1.43 | 28 | 10 | 58 | 0.3 | 7 | 1.5 | 4.6 | 0.005 | 0.025 | 0.25 | 0.25 | 6.6 | 0.8 | 0.5 | 1.9 | 25 | 11.43
- | Operation Superior | 53K/7 | Activation Laboratories Ltd. | - | MGS_OF98-5 | 1997 | 14 | 901020.7169 | 6043795.5464 | 97T–166 | 63 | Till | - | - | 2.5 | 3.7 | 1 | 420 | 3.1 | 13 | 51 | 7 | 55 | 2 | 1 | 1.96 | 7 | 0.025 | 31 | 0.34 | 0.5 | 1.12 | 24 | 10 | 65 | 0.3 | 6.9 | 1.5 | 3.9 | 0.005 | 0.025 | 0.25 | 0.25 | 7.7 | 0.25 | 0.5 | 2.2 | 25 | 12.22
- | Operation Superior | 53K/10 | Activation Laboratories Ltd. | - | MGS_OF98-5 | 1997 | 14 | 888557.9928 | 6074029.3516 | 97T–17 | 63 | Till | - | - | 2.5 | 2.5 | 6 | 400 | 3.4 | 15 | 39 | 4 | 36 | 0.5 | 1.1 | 1.22 | 9 | 0.025 | 24 | 0.27 | 0.5 | 1.21 | 16 | 10 | 46 | 0.05 | 4.8 | 1.5 | 3.1 | 0.005 | 0.025 | 0.25 | 0.25 | 7.8 | 1.2 | 0.5 | 1.8 | 25 | 9.78
- | Operation Superior | 53K/7 | Activation Laboratories Ltd. | - | MGS_OF98-5 | 1997 | 14 | 905265.4239 | 6051478.5387 | 97T–171 | 63 | Till | - | - | 2.5 | 3 | 1 | 350 | 4.5 | 17 | 43 | 6 | 40 | 0.5 | 0.8 | 1.33 | 7 | 0.025 | 23 | 0.26 | 0.5 | 1.21 | 15 | 10 | 49 | 0.2 | 5.1 | 1.5 | 3.1 | 0.005 | 0.025 | 0.5 | 0.25 | 5.8 | 1 | 0.5 | 1.9 | 25 | 16.07
- | Operation Superior | 53K/7 | Activation Laboratories Ltd. | - | MGS_OF98-5 | 1997 | 14 | 902794.9667 | 6050473.7944 | 97T–172 | 63 | Till | - | - | 2.5 | 2.9 | 1 | 350 | 5.9 | 15 | 48 | 4 | 40 | 0.5 | 0.9 | 1.32 | 9 | 0.025 | 25 | 0.32 | 0.5 | 1.22 | 15 | 10 | 48 | 0.2 | 5.3 | 1.5 | 3.6 | 0.005 | 0.025 | 0.25 | 0.25 | 5.1 | 1.2 | 0.5 | 1.7 | 25 | 13.66
- | Operation Superior | 53K/10 | Activation Laboratories Ltd. | - | MGS_OF98-5 | 1997 | 14 | 888999.2414 | 6075192.3783 | 97T–18 | 63 | Till | - | - | 2.5 | 2.4 | 1 | 450 | 4.5 | 16 | 56 | 9 | 54 | 2 | 1.3 | 2.24 | 8 | 0.025 | 31 | 0.34 | 0.5 | 1.25 | 17 | 10 | 62 | 0.4 | 7.1 | 1.5 | 3.7 | 0.005 | 0.025 | 0.25 | 0.25 | 6.6 | 1 | 0.5 | 2 | 25 | 12.44
- | Operation Superior | 53K/7 | Activation Laboratories Ltd. | - | MGS_OF98-5 | 1997 | 14 | 910088.2335 | 6052425.0667 | 97T–184 | 63 | Till | - | - | 2.5 | 5.9 | 1 | 470 | 4.9 | 15 | 49 | 5 | 46 | 1 | 0.9 | 1.51 | 8 | 0.025 | 27 | 0.025 | 0.5 | 1.24 | 19 | 10 | 48 | 0.3 | 6 | 1.5 | 3.6 | 0.005 | 0.025 | 0.25 | 0.25 | 8.6 | 1.3 | 0.5 | 2.2 | 25 | 11.44
- | Operation Superior | 53K/7 | Activation Laboratories Ltd. | - | MGS_OF98-5 | 1997 | 14 | 907944.8029 | 6051605.1206 | 97T–185 | 63 | Till | - | - | 2.5 | 3.4 | 1 | 370 | 5.1 | 17 | 47 | 6 | 46 | 1 | 0.9 | 1.5 | 8 | 0.025 | 25 | 0.28 | 0.5 | 1.29 | 17 | 10 | 55 | 0.3 | 5.7 | 1.5 | 3.4 | 0.005 | 0.025 | 0.25 | 0.25 | 6.2 | 0.25 | 0.5 | 1.8 | 61 | 11.84
- | Operation Superior | 53K/7 | Activation Laboratories Ltd. | - | MGS_OF98-5 | 1997 | 14 | 907526.0112 | 6049752.0159 | 97T–186 | 63 | Till | - | - | 2.5 | 4.8 | 1 | 420 | 4.4 | 16 | 56 | 7 | 49 | 1 | 1.1 | 1.67 | 8 | 0.025 | 29 | 0.35 | 0.5 | 1.29 | 22 | 10 | 48 | 0.3 | 6.2 | 1.5 | 4 | 0.005 | 0.025 | 0.25 | 0.7 | 5.8 | 1.6 | 0.5 | 2 | 51 | 13.05
- | Operation Superior | 53K/6 | Activation Laboratories Ltd. | - | MGS_OF98-5 | 1997 | 14 | 888111.6025 | 6048932.6374 | 97T–187 | 63 | Till | - | - | 2.5 | 3.2 | 1 | 400 | 5.1 | 15 | 46 | 4 | 37 | 0.5 | 0.9 | 1.25 | 11 | 0.025 | 25 | 0.35 | 2 | 1.27 | 17 | 10 | 34 | 0.2 | 4.8 | 1.5 | 3.5 | 0.005 | 0.025 | 0.25 | 0.8 | 6.3 | 1.2 | 0.5 | 2 | 25 | 7.88
- | Operation Superior | 53K/6 | Activation Laboratories Ltd. | - | MGS_OF98-5 | 1997 | 14 | 887989.8557 | 6046263.6791 | 97T–189 | 63 | Till | - | - | 2.5 | 2.6 | 4 | 400 | 4.9 | 13 | 60 | 5 | 50 | 0.5 | 1.1 | 1.75 | 12 | 0.025 | 32 | 0.38 | 0.5 | 1.4 | 22 | 10 | 42 | 0.2 | 6 | 1.5 | 4.3 | 0.005 | 0.025 | 0.25 | 0.6 | 6.5 | 1.3 | 0.5 | 2.2 | 54 | 16.2
- | Operation Superior | 53K/10 | Activation Laboratories Ltd. | - | MGS_OF98-5 | 1997 | 14 | 890673.9166 | 6075187.1679 | 97T–19 | 63 | Till | - | - | 2.5 | 3.6 | 2 | 380 | 4.5 | 18 | 55 | 5 | 45 | 1 | 1.2 | 1.57 | 14 | 0.025 | 33 | 0.46 | 0.5 | 1.32 | 28 | 10 | 42 | 0.2 | 6 | 1.5 | 4.5 | 0.005 | 0.025 | 0.25 | 0.6 | 7.4 | 1.5 | 0.5 | 2.5 | 25 | 13.07
- | Operation Superior | 53K/6 | Activation Laboratories Ltd. | - | MGS_OF98-5 | 1997 | 14 | 887428.4368 | 6044809.0028 | 97T–190 | 63 | Till | - | - | 2.5 | 4.2 | 1 | 400 | 7.7 | 13 | 61 | 7 | 52 | 2 | 1.1 | 1.87 | 12 | 0.025 | 34 | 0.4 | 4 | 1.33 | 22 | 10 | 68 | 0.3 | 6.7 | 1.5 | 4.4 | 0.005 | 0.025 | 0.25 | 0.7 | 7.6 | 1.5 | 0.5 | 2.5 | 25 | 14.32
- | Operation Superior | 53K/6 | Activation Laboratories Ltd. | - | MGS_OF98-5 | 1997 | 14 | 886426.2902 | 6045252.2423 | 97T–191 | 63 | Till | - | - | 2.5 | 3.6 | 1 | 430 | 4.8 | 15 | 45 | 5 | 39 | 1 | 1 | 1.27 | 10 | 0.025 | 24 | 0.35 | 0.5 | 1.2 | 17 | 10 | 46 | 0.2 | 4.9 | 1.5 | 3.5 | 0.005 | 0.025 | 0.25 | 0.25 | 8.7 | 1.5 | 0.5 | 2.7 | 66 | 13.14
- | Operation Superior | 53K/6 | Activation Laboratories Ltd. | - | MGS_OF98-5 | 1997 | 14 | 874730.259 | 6049131.7553 | 97T–192 | 63 | Till | - | - | 2.5 | 12 | 1 | 400 | 4.4 | 11 | 51 | 6 | 49 | 1 | 1 | 1.74 | 7 | 0.025 | 27 | 0.26 | 0.5 | 1.58 | 23 | 10 | 36 | 0.5 | 6.5 | 1.5 | 3.7 | 0.005 | 0.025 | 0.25 | 0.5 | 5.9 | 1.1 | 0.5 | 2 | 25 | 14.45
- | Operation Superior | 53K/7 | Activation Laboratories Ltd. | - | MGS_OF98-5 | 1997 | 14 | 890075.4072 | 6049649.5652 | 97T–195 | 63 | Till | - | - | 2.5 | 4.8 | 1 | 470 | 5.3 | 15 | 54 | 5 | 42 | 2 | 1 | 1.5 | 9 | 0.025 | 29 | 0.33 | 6 | 1.35 | 20 | 10 | 36 | 0.6 | 5.6 | 1.5 | 4 | 0.005 | 0.025 | 0.25 | 0.25 | 6.2 | 0.25 | 0.5 | 1.9 | 25 | 11.98
- | Operation Superior | 53K/6 | Activation Laboratories Ltd. | - | MGS_OF98-5 | 1997 | 14 | 883483.5198 | 6045614.0648 | 97T–196 | 63 | Till | - | - | 2.5 | 9 | 1 | 520 | 3.4 | 1 | 81 | 12 | 110 | 3 | 1.3 | 2.93 | 11 | 0.025 | 37 | 0.32 | 3 | 1.78 | 27 | 10 | 62 | 0.5 | 9.7 | 1.5 | 4.7 | 0.005 | 0.025 | 0.25 | 0.25 | 7.4 | 1.2 | 0.5 | 2.3 | 25 | 12.81
- | Operation Superior | 53K/6 | Activation Laboratories Ltd. | - | MGS_OF98-5 | 1997 | 14 | 885027.6191 | 6048158.172 | 97T–197 | 63 | Till | - | - | 2.5 | 4.2 | 1 | 390 | 4.7 | 15 | 56 | 4 | 38 | 1 | 1.1 | 1.2 | 9 | 0.025 | 30 | 0.34 | 0.5 | 1.2 | 21 | 10 | 41 | 0.4 | 5.2 | 1.5 | 4.1 | 0.005 | 0.025 | 0.25 | 0.25 | 9.7 | 1.9 | 0.5 | 2.6 | 25 | 11.7
- | Operation Superior | 53K/6 | Activation Laboratories Ltd. | - | MGS_OF98-5 | 1997 | 14 | 885004.556 | 6045240.3281 | 97T–199 | 63 | Till | - | - | 2.5 | 7.9 | 1 | 690 | 1.9 | 0.5 | 99 | 14 | 91 | 3 | 1.3 | 3.3 | 12 | 0.025 | 48 | 0.36 | 0.5 | 2.04 | 29 | 10 | 87 | 0.4 | 10 | 1.5 | 4.8 | 0.005 | 0.025 | 0.25 | 0.25 | 6.9 | 0.9 | 0.5 | 2.3 | 25 | 12.17
- | Operation Superior | 53K/10 | Activation Laboratories Ltd. | - | MGS_OF98-5 | 1997 | 14 | 907672.8706 | 6065133.6665 | 97T-2 | 63 | Till | - | - | 2.5 | 3.3 | 1 | 470 | 4.1 | 16 | 45 | 4 | 41 | 0.5 | 1 | 1.53 | 7 | 0.025 | 27 | 0.35 | 0.5 | 1.25 | 16 | 10 | 61 | 0.3 | 5.6 | 1.5 | 3.5 | 0.005 | 0.025 | 0.25 | 0.25 | 14 | 2.4 | 0.5 | 2.4 | 25 | 11.95
- | Operation Superior | 53K/10 | Activation Laboratories Ltd. | - | MGS_OF98-5 | 1997 | 14 | 891284.3568 | 6074740.7598 | 97T-20 | 63 | Till | - | - | 2.5 | 3.1 | 7 | 460 | 5.7 | 15 | 55 | 6 | 47 | 2 | 1.1 | 1.76 | 10 | 0.025 | 35 | 0.47 | 4 | 1.33 | 25 | 10 | 55 | 0.2 | 6.8 | 1.5 | 4.6 | 0.005 | 0.025 | 0.9 | 0.25 | 5.8 | 1 | 0.5 | 2.1 | 111 | 14.05
- | Operation Superior | 53K/6 | Activation Laboratories Ltd. | - | MGS_OF98-5 | 1997 | 14 | 880948.3906 | 6047771.2186 | 97T-200 | 63 | Till | - | - | 2.5 | 59 | 2 | 430 | 4.1 | 13 | 49 | 9 | 35 | 0.5 | 0.9 | 1.31 | 11 | 0.025 | 25 | 0.33 | 0.5 | 1.27 | 18 | 10 | 32 | 0.5 | 4.7 | 1.5 | 3.5 | 0.005 | 0.025 | 0.25 | 0.25 | 7.9 | 1.4 | 0.5 | 2.4 | 61 | 13.36
- | Operation Superior | 53K/6 | Activation Laboratories Ltd. | - | MGS_OF98-5 | 1997 | 14 | 882089.0933 | 6050152.1097 | 97T-204 | 63 | Till | - | - | 2.5 | 4.2 | 1 | 390 | 5.5 | 16 | 48 | 3 | 35 | 1 | 0.9 | 1.25 | 9 | 0.025 | 27 | 0.37 | 0.5 | 1.23 | 16 | 10 | 40 | 0.3 | 4.9 | 1.5 | 3.7 | 0.005 | 0.025 | 0.8 | 0.25 | 6.2 | 1 | 0.5 | 2.2 | 25 | 14.12
- | Operation Superior | 53K/6 | Activation Laboratories Ltd. | - | MGS_OF98-5 | 1997 | 14 | 881401.6144 | 6050901.6959 | 97T-205 | 63 | Till | - | - | 2.5 | 3.5 | 1 | 530 | 6.2 | 13 | 52 | 6 | 42 | 0.5 | 1 | 1.63 | 8 | 0.025 | 27 | 0.24 | 0.5 | 1.53 | 22 | 10 | 54 | 0.5 | 6 | 1.5 | 3.7 | 0.005 | 0.025 | 0.7 | 0.25 | 5.9 | 1.5 | 0.5 | 2.1 | 25 | 12.56
- | Operation Superior | 53K/6 | Activation Laboratories Ltd. | - | MGS_OF98-5 | 1997 | 14 | 881756.222 | 6048189.1702 | 97T-206 | 63 | Till | - | - | 2.5 | 6.4 | 4 | 460 | 4.2 | 15 | 58 | 7 | 45 | 1 | 1 | 1.91 | 9 | 0.025 | 32 | 0.4 | 4 | 1.26 | 21 | 10 | 75 | 0.5 | 6.5 | 1.5 | 4.3 | 0.005 | 0.025 | 0.25 | 0.25 | 6.4 | 1.1 | 0.5 | 2 | 25 | 12.2
- | Operation Superior | 53K/7 | Activation Laboratories Ltd. | - | MGS_OF98-5 | 1997 | 14 | 893523.7375 | 6046422.9771 | 97T-212 | 63 | Till | - | - | 2.5 | 3.7 | 1 | 460 | 4.3 | 14 | 51 | 5 | 43 | 1 | 1 | 1.42 | 11 | 0.025 | 26 | 0.32 | 0.5 | 1.29 | 17 | 10 | 39 | 0.4 | 5.1 | 1.5 | 3.6 | 0.005 | 0.025 | 0.25 | 0.6 | 8 | 1.1 | 0.5 | 2.5 | 25 | 10.52
- | Operation Superior | 53K/7 | Activation Laboratories Ltd. | - | MGS_OF98-5 | 1997 | 14 | 893262.4417 | 6044832.9872 | 97T-213 | 63 | Till | - | - | 2.5 | 36 | 1 | 400 | 6.6 | 13 | 50 | 7 | 57 | 5 | 1 | 1.77 | 10 | 0.025 | 29 | 0.34 | 2 | 1.52 | 23 | 10 | 36 | 0.3 | 7.1 | 1.5 | 3.7 | 0.005 | 0.025 | 0.25 | 0.25 | 6.3 | 1 | 0.5 | 2.3 | 25 | 15.26
- | Operation Superior | 53K/7 | Activation Laboratories Ltd. | - | MGS_OF98-5 | 1997 | 14 | 891721.2636 | 6049781.2525 | 97T-215 | 63 | Till | - | - | 2.5 | 3.9 | 1 | 420 | 6.1 | 14 | 46 | 6 | 40 | 0.5 | 0.9 | 1.3 | 7 | 0.025 | 25 | 0.28 | 3 | 1.15 | 20 | 10 | 37 | 0.3 | 5.5 | 1.5 | 3.4 | 0.005 | 0.025 | 0.25 | 0.6 | 7.1 | 1.6 | 0.5 | 2.2 | 25 | 12.34
- | Operation Superior | 53K/7 | Activation Laboratories Ltd. | - | MGS_OF98-5 | 1997 | 14 | 889423.6492 | 6048087.5691 | 97T-216 | 63 | Till | - | - | 2.5 | 3.4 | 4 | 330 | 5.8 | 14 | 47 | 4 | 41 | 1 | 1 | 1.42 | 11 | 0.025 | 27 | 0.36 | 0.5 | 1.3 | 22 | 10 | 45 | 0.3 | 5.2 | 1.5 | 3.8 | 0.005 | 0.025 | 0.25 | 0.25 | 6 | 1.4 | 0.5 | 2 | 25 | 12.99
- | Operation Superior | 53K/6 | Activation Laboratories Ltd. | - | MGS_OF98-5 | 1997 | 14 | 866434.7106 | 6047609.1909 | 97T-217 | 63 | Till | - | - | 2.5 | 3.5 | 1 | 650 | 5.4 | 0.5 | 98 | 11 | 96 | 4 | 1.7 | 3.18 | 10 | 0.025 | 54 | 0.43 | 7 | 1.62 | 37 | 10 | 110 | 0.5 | 11 | 1.5 | 0.065 | 0.005 | 0.025 | 0.9 | 0.5 | 6.8 | 1.1 | 0.5 | 2.2 | 25 | 13.1
- | Operation Superior | 53K/6 | Activation Laboratories Ltd. | - | MGS_OF98-5 | 1997 | 14 | 868275.6671 | 6048946.8148 | 97T-218 | 63 | Till | - | - | 2.5 | 2.7 | 1 | 430 | 4.7 | 13 | 45 | 4 | 35 | 1 | 0.9 | 1.41 | 8 | 0.025 | 26 | 0.29 | 0.5 | 1.17 | 21 | 10 | 50 | 0.2 | 5.6 | 1.5 | 3.5 | 0.005 | 0.025 | 1.3 | 0.25 | 14 | 1.7 | 0.5 | 2.4 | 25 | 7.97
- | Operation Superior | 53K/6 | Activation Laboratories Ltd. | - | MGS_OF98-5 | 1997 | 14 | 865358.6066 | 6047873.0662 | 97T-219 | 63 | Till | - | - | 2.5 | 3.2 | 3 | 320 | 4 | 14 | 44 | 4 | 31 | 0.5 | 0.8 | 1.12 | 8 | 0.025 | 24 | 0.29 | 2 | 1.2 | 18 | 10 | 37 | 0.3 | 5 | 1.5 | 3.2 | 0.005 | 0.025 | 0.25 | 0.25 | 6.1 | 0.6 | 0.5 | 1.8 | 58 | 14.39
- | Operation Superior | 53K/10 | Activation Laboratories Ltd. | - | MGS_OF98-5 | 1997 | 14 | 896816.1486 | 6072276.7352 | 97T-22 | 63 | Till | - | - | 2.5 | 1.2 | 3 | 380 | 5.4 | 14 | 44 | 4 | 39 | 1 | 1 | 1.36 | 11 | 0.025 | 27 | 0.39 | 0.5 | 1.25 | 18 | 10 | 41 | 0.2 | 5.2 | 1.5 | 3.6 | 0.005 | 0.025 | 1.2 | 0.25 | 5.6 | 1.1 | 0.5 | 1.9 | 25 | 14.17
- | Operation Superior | 53K/6 | Activation Laboratories Ltd. | - | MGS_OF98-5 | 1997 | 14 | 880627.3925 | 6049220.7567 | 97T-221 | 63 | Till | - | - | 2.5 | 4.7 | 1 | 410 | 7.2 | 17 | 56 | 6 | 47 | 1 | 1 | 1.63 | 8 | 0.025 | 31 | 0.36 | 0.5 | 1.22 | 22 | 10 | 46 | 0.6 | 6 | 1.5 | 4 | 0.005 | 0.025 | 0.25 | 0.7 | 6.3 | 2 | 0.5 | 1.9 | 25 | 15.05
- | Operation Superior | 53K/6 | Activation Laboratories Ltd. | - | MGS_OF98-5 | 1997 | 14 | 878609.6674 | 6048783.8084 | 97T-222 | 63 | Till | - | - | 2.5 | 2.3 | 3 | 310 | 4.1 | 14 | 36 | 3 | 29 | 0.5 | 0.7 | 0.89 | 5 | 0.025 | 18 | 0.025 | 0.5 | 0.9 | 12 | 10 | 28 | 0.3 | 4 | 1.5 | 2.5 | 0.005 | 0.025 | 0.25 | 0.5 | 7.8 | 1.5 | 0.5 | 2.3 | 25 | 10.78
- | Operation Superior | 53K/6 | Activation Laboratories Ltd. | - | MGS_OF98-5 | 1997 | 14 | 870879.6519 | 6049767.6432 | 97T-223 | 63 | Till | - | - | 2.5 | 2.4 | 2 | 410 | 5 | 11 | 37 | 3 | 31 | 0.5 | 0.8 | 1.07 | 8 | 0.025 | 21 | 0.29 | 0.5 | 1.35 | 17 | 10 | 43 | 0.3 | 4.6 | 1.5 | 3.1 | 0.005 | 0.025 | 0.25 | 0.25 | 4.1 | 0.7 | 0.5 | 1.4 | 25 | 14.91
- | Operation Superior | 53K/6 | Activation Laboratories Ltd. | - | MGS_OF98-5 | 1997 | 14 | 873163.6188 | 6049229.0346 | 97T-225 | 63 | Till | - | - | 2.5 | 5 | 1 | 620 | 0.25 | 0.5 | 73 | 8 | 61 | 2 | 1.4 | 2 | 11 | 0.025 | 38 | 0.43 | 5 | 2.17 | 25 | 10 | 53 | 0.5 | 8.2 | 1.5 | 5 | 0.005 | 0.025 | 0.25 | 0.25 | 4.8 | 0.8 | 0.5 | 1.9 | 25 | 16.48
- | Operation Superior | 53K/7 | Activation Laboratories Ltd. | - | MGS_OF98-5 | 1997 | 14 | 893447.9416 | 6050908.3157 | 97T-228 | 63 | Till | - | - | 2.5 | 2.9 | 1 | 430 | 4.1 | 15 | 55 | 4 | 42 | 0.5 | 1.1 | 1.35 | 13 | 0.025 | 30 | 0.38 | 0.5 | 1.29 | 22 | 10 | 34 | 0.2 | 5.3 | 1.5 | 4.2 | 0.005 | 0.025 | 1.2 | 0.25 | 8.5 | 1.2 | 0.5 | 2.7 | 25 | 11.68
- | Operation Superior | 53K/10 | Activation Laboratories Ltd. | - | MGS_OF98-5 | 1997 | 14 | 897017.6073 | 6071181.8027 | 97T-23 | 63 | Till | - | - | 2.5 | 4.9 | 1 | 270 | 5.9 | 15 | 46 | 7 | 41 | 1 | 1 | 1.51 | 10 | 0.025 | 28 | 0.38 | 0.5 | 1.21 | 24 | 10 | 46 | 0.3 | 5.7 | 1.5 | 4 | 0.005 | 0.025 | 1 | 0.25 | 7.9 | 1.1 | 0.5 | 2.5 | 50 | 16.43
- | Operation Superior | 53K/5 | Activation Laboratories Ltd. | - | MGS_OF98-5 | 1997 | 14 | 854374.0862 | 6042902.2464 | 97T-230 | 63 | Till | - | - | 2.5 | 1.9 | 3 | 360 | 5.3 | 16 | 43 | 4 | 32 | 0.5 | 0.8 | 1.28 | 7 | 0.025 | 22 | 0.24 | 0.5 | 1.22 | 15 | 10 | 41 | 0.3 | 4.8 | 1.5 | 3.1 | 0.005 | 0.025 | 0.25 | 0.25 | 6.9 | 1.1 | 0.5 | 2 | 25 | 14.51
- | Operation Superior | 53K/6 | Activation Laboratories Ltd. | - | MGS_OF98-5 | 1997 | 14 | 863697.7582 | 6046581.0486 | 97T-232 | 63 | Till | - | - | 2.5 | 2.4 | 1 | 380 | 4.2 | 14 | 45 | 4 | 36 | 0.5 | 0.8 | 1.2 | 9 | 0.025 | 24 | 0.32 | 0.5 | 1.16 | 18 | 10 | 29 | 0.2 | 4.5 | 1.5 | 3.2 | 0.005 | 0.025 | 1.1 | 0.25 | 4.7 | 1.4 | 0.5 | 1.8 | 53 | 13.26
- | Operation Superior | 53K/6 | Activation Laboratories Ltd. | - | MGS_OF98-5 | 1997 | 14 | 861759.3415 | 6045020.0671 | 97T-234 | 63 | Till | - | - | 2.5 | 1.4 | 3 | 450 | 7.1 | 14 | 43 | 4 | 34 | 0.5 | 0.9 | 1.15 | 8 | 0.025 | 21 | 0.25 | 0.5 | 1.27 | 16 | 10 | 38 | 0.3 | 4.3 | 1.5 | 3.1 | 0.005 | 0.025 | 0.8 | 0.25 | 5.4 | 1.3 | 0.5 | 1.9 | 64 | 12.52
- | Operation Superior | 53K/6 | Activation Laboratories Ltd. | - | MGS_OF98-5 | 1997 | 14 | 860596.1362 | 6044845.2608 | 97T-236 | 63 | Till | - | - | 2.5 | 1.6 | 1 | 410 | 4.9 | 13 | 43 | 3 | 36 | 0.5 | 0.9 | 1.1 | 10 | 0.025 | 25 | 0.32 | 1 | 1.25 | 21 | 10 | 27 | 0.3 | 4.7 | 1.5 | 3.5 | 0.005 | 0.025 | 0.25 | 0.25 | 5.1 | 0.9 | 0.5 | 1.8 | 25 | 13.66
- | Operation Superior | 53K/6 | Activation Laboratories Ltd. | - | MGS_OF98-5 | 1997 | 14 | 856797.3512 | 6045775.0986 | 97T-237 | 63 | Till | - | - | 2.5 | 3.8 | 1 | 380 | 3.8 | 15 | 43 | 5 | 37 | 0.5 | 0.9 | 1.27 | 6 | 0.025 | 24 | 0.29 | 0.5 | 1.15 | 18 | 10 | 48 | 0.4 | 5 | 1.5 | 3.3 | 0.005 | 0.025 | 0.25 | 0.25 | 5.6 | 1.5 | 0.5 | 2 | 25 | 16.16
- | Operation Superior | 53K/5 | Activation Laboratories Ltd. | - | MGS_OF98-5 | 1997 | 14 | 851054.9681 | 6041832.6239 | 97T-239 | 63 | Till | - | - | 2.5 | 5.3 | 1 | 360 | 4.7 | 14 | 46 | 5 | 36 | 0.5 | 0.9 | 1.35 | 7 | 0.025 | 24 | 0.3 | 0.5 | 1.24 | 17 | 10 | 40 | 0.7 | 5.2 | 1.5 | 3.4 | 0.005 | 0.025 | 0.25 | 0.25 | 5.7 | 0.7 | 0.5 | 1.9 | 61 | 12.66
- | Operation Superior | 53K/5 | Activation Laboratories Ltd. | - | MGS_OF98-5 | 1997 | 14 | 843070.7617 | 6041334.439 | 97T-244 | 63 | Till | - | - | 2.5 | 3.6 | 1 | 370 | 3.9 | 12 | 39 | 5 | 37 | 0.5 | 0.9 | 1.3 | 8 | 0.025 | 22 | 0.27 | 0.5 | 1.29 | 17 | 10 | 41 | 0.4 | 4.9 | 1.5 | 3 | 0.005 | 0.025 | 0.25 | 0.25 | 6 | 0.8 | 0.5 | 1.9 | 78 | 12.22
- | Operation Superior | 53K/5 | Activation Laboratories Ltd. | - | MGS_OF98-5 | 1997 | 14 | 841607.324 | 6040864.6832 | 97T-245 | 63 | Till | - | - | 2.5 | 2.9 | 1 | 430 | 4.2 | 14 | 39 | 3 | 28 | 0.5 | 0.7 | 1.02 | 7 | 0.025 | 21 | 0.28 | 0.5 | 1.23 | 18 | 10 | 32 | 0.4 | 4.1 | 1.5 | 2.9 | 0.005 | 0.025 | 1.1 | 0.25 | 5.6 | 1.6 | 0.5 | 1.8 | 25 | 15.87
- | Operation Superior | 53K/5 | Activation Laboratories Ltd. | - | MGS_OF98-5 | 1997 | 14 | 844483.0481 | 6041097.2851 | 97T-247 | 63 | Till | - | - | 2.5 | 3.4 | 1 | 460 | 4.9 | 14 | 44 | 4 | 39 | 0.5 | 0.9 | 1.34 | 7 | 0.025 | 24 | 0.3 | 2 | 1.35 | 18 | 10 | 36 | 0.3 | 5.4 | 1.5 | 3.4 | 0.005 | 0.025 | 0.25 | 0.25 | 4.6 | 1.1 | 0.5 | 1.6 | 25 | 14.24
- | Operation Superior | 53K/5 | Activation Laboratories Ltd. | - | MGS_OF98-5 | 1997 | 14 | 841796.3971 | 6041522.0598 | 97T-248 | 63 | Till | - | - | 2.5 | 4 | 1 | 360 | 3.9 | 14 | 47 | 6 | 46 | 1 | 0.9 | 1.72 | 7 | 0.025 | 25 | 0.32 | 5 | 1.34 | 16 | 10 | 45 | 0.4 | 6 | 1.5 | 3.4 | 0.005 | 0.025 | 0.25 | 0.25 | 5.7 | 1.4 | 0.5 | 2 | 52 | 14.27
- | Operation Superior | 53K/5 | Activation Laboratories Ltd. | - | MGS_OF98-5 | 1997 | 14 | 840398.307 | 6040228.7297 | 97T-249 | 63 | Till | - | - | 2.5 | 3.9 | 7 | 360 | 4.6 | 17 | 91 | 6 | 55 | 1 | 1.5 | 1.86 | 16 | 0.025 | 51 | 0.59 | 1 | 1.16 | 31 | 10 | 55 | 0.4 | 6.6 | 1.5 | 0.066 | 0.005 | 0.025 | 0.9 | 0.25 | 6 | 1.5 | 0.5 | 1.8 | 25 | 12.29
- | Operation Superior | 53K/10 | Activation Laboratories Ltd. | - | MGS_OF98-5 | 1997 | 14 | 896277.1753 | 6070575.3119 | 97T-25 | 63 | Till | - | - | 2.5 | 2.5 | 12 | 480 | 4.7 | 11 | 55 | 5 | 49 | 1 | 1.2 | 1.67 | 14 | 0.025 | 31 | 0.49 | 2 | 1.48 | 26 | 10 | 78 | 0.1 | 6.5 | 1.5 | 4.4 | 0.005 | 0.025 | 1.1 | 1.2 | 14 | 2.2 | 0.5 | 3.7 | 25 | 12.16
- | Operation Superior | 53K/5 | Activation Laboratories Ltd. | - | MGS_OF98-5 | 1997 | 14 | 839232.963 | 6040834.7154 | 97T-250 | 63 | Till | - | - | 2.5 | 2.8 | 1 | 340 | 4.9 | 16 | 47 | 6 | 40 | 1 | 0.9 | 1.48 | 7 | 0.025 | 25 | 0.3 | 0.5 | 1.31 | 17 | 10 | 54 | 0.4 | 5.5 | 1.5 | 3.4 | 0.005 | 0.025 | 0.25 | 0.25 | 7.6 | 1.9 | 0.5 | 2.5 | 25 | 14.48
- | Operation Superior | 53K/5 | Activation Laboratories Ltd. | - | MGS_OF98-5 | 1997 | 14 | 838013.4413 | 6040945.6095 | 97T-251 | 63 | Till | - | - | 2.5 | 2.5 | 1 | 470 | 3.9 | 15 | 44 | 5 | 37 | 0.5 | 0.9 | 1.29 | 6 | 0.025 | 24 | 0.29 | 0.5 | 1.25 | 17 | 10 | 47 | 0.4 | 5.2 | 1.5 | 3.4 | 0.005 | 0.025 | 0.25 | 0.25 | 5.8 | 0.9 | 0.5 | 2 | 25 | 12.85
- | Operation Superior | 53K/5 | Activation Laboratories Ltd. | - | MGS_OF98-5 | 1997 | 14 | 834676.4865 | 6041337.9036 | 97T-252 | 63 | Till | - | - | 2.5 | 2.8 | 4 | 410 | 4.4 | 17 | 48 | 5 | 41 | 0.5 | 1 | 1.32 | 7 | 0.025 | 26 | 0.28 | 0.5 | 1.27 | 19 | 10 | 51 | 0.4 | 5.2 | 1.5 | 3.5 | 0.005 | 0.025 | 0.25 | 0.25 | 5.7 | 0.8 | 0.5 | 1.9 | 71 | 13.3
- | Operation Superior | 53K/5 | Activation Laboratories Ltd. | - | MGS_OF98-5 | 1997 | 14 | 833168.3416 | 6042145.6938 | 97T-253 | 63 | Till | - | - | 2.5 | 3 | 3 | 320 | 4.8 | 16 | 48 | 5 | 33 | 1 | 0.9 | 1.39 | 7 | 0.025 | 25 | 0.32 | 2 | 1.32 | 20 | 10 | 39 | 0.4 | 5.3 | 1.5 | 3.5 | 0.005 | 0.025 | 0.25 | 0.25 | 6.3 | 1.7 | 0.5 | 2 | 71 | 12.71
- | Operation Superior | 53K/5 | Activation Laboratories Ltd. | - | MGS_OF98-5 | 1997 | 14 | 832783.4374 | 6040298.8406 | 97T-254 | 63 | Till | - | - | 2.5 | 2.3 | 1 | 380 | 4.1 | 16 | 49 | 6 | 37 | 0.5 | 0.9 | 1.44 | 7 | 0.025 | 26 | 0.33 | 8 | 1.3 | 18 | 10 | 49 | 0.4 | 5.4 | 1.5 | 3.6 | 0.005 | 0.025 | 0.8 | 0.25 | 6.4 | 1.7 | 0.5 | 2 | 79 | 11.74
- | Operation Superior | 53K/5 | Activation Laboratories Ltd. | - | MGS_OF98-5 | 1997 | 14 | 832077.9566 | 6041733.9585 | 97T-255 | 63 | Till | - | - | 2.5 | 2.3 | 1 | 390 | 4.7 | 14 | 46 | 5 | 41 | 1 | 1 | 1.45 | 7 | 0.025 | 26 | 0.28 | 3 | 1.3 | 18 | 10 | 30 | 0.4 | 5.5 | 1.5 | 3.5 | 0.005 | 0.025 | 0.25 | 0.25 | 6.1 | 0.9 | 0.5 | 2 | 55 | 12.59
- | Operation Superior | 53K/5 | Activation Laboratories Ltd. | - | MGS_OF98-5 | 1997 | 14 | 831755.5557 | 6040861.244 | 97T-256 | 63 | Till | - | - | 2.5 | 5.6 | 1 | 430 | 4.5 | 15 | 48 | 5 | 41 | 0.5 | 1 | 1.47 | 7 | 0.025 | 25 | 0.29 | 0.5 | 1.28 | 19 | 10 | 54 | 0.5 | 5.4 | 1.5 | 3.4 | 0.005 | 0.025 | 0.8 | 0.25 | 6.1 | 1.1 | 0.5 | 1.9 | 62 | 12.21
- | Operation Superior | 53K/5 | Activation Laboratories Ltd. | - | MGS_OF98-5 | 1997 | 14 | 828427.588 | 6041903.4482 | 97T-257 | 63 | Till | - | - | 2.5 | 2.7 | 3 | 400 | 4.3 | 15 | 47 | 5 | 36 | 1 | 0.8 | 1.34 | 7 | 0.025 | 24 | 0.29 | 0.5 | 1.31 | 18 | 10 | 48 | 0.5 | 5.2 | 1.5 | 3.4 | 0.005 | 0.025 | 0.25 | 0.25 | 6.3 | 1.6 | 0.5 | 1.8 | 76 | 11.52
- | Operation Superior | 53K/5 | Activation Laboratories Ltd. | - | MGS_OF98-5 | 1997 | 14 | 827552.9974 | 6043094.9224 | 97T-259 | 63 | Till | - | - | 2.5 | 4.2 | 1 | 440 | 4.6 | 16 | 53 | 6 | 40 | 0.5 | 1 | 1.47 | 11 | 0.025 | 28 | 0.41 | 0.5 | 1.39 | 22 | 10 | 41 | 0.3 | 5.5 | 1.5 | 3.9 | 0.005 | 0.025 | 0.25 | 0.25 | 6.2 | 1.5 | 0.5 | 2 | 25 | 13.17
- | Operation Superior | 53K/10 | Activation Laboratories Ltd. | - | MGS_OF98-5 | 1997 | 14 | 894093.8474 | 6071011.6404 | 97T-26 | 63 | Till | - | - | 2.5 | 2.9 | 1 | 310 | 3.9 | 17 | 58 | 6 | 38 | 0.5 | 0.9 | 1.71 | 9 | 0.025 | 31 | 0.37 | 0.5 | 1.21 | 21 | 10 | 50 | 0.2 | 5.9 | 1.5 | 4.1 | 0.005 | 0.025 | 0.25 | 0.6 | 7.7 | 1.7 | 0.5 | 2.4 | 25 | 13.9
- | Operation Superior | 53K/5 | Activation Laboratories Ltd. | - | MGS_OF98-5 | 1997 | 14 | 837945.6871 | 6039974.0005 | 97T-261 | 63 | Till | - | - | 2.5 | 3.4 | 1 | 450 | 4.5 | 17 | 58 | 7 | 50 | 1 | 1 | 1.94 | 6 | 0.025 | 30 | 0.32 | 0.5 | 1.28 | 20 | 10 | 84 | 0.3 | 6.7 | 1.5 | 4.1 | 0.005 | 0.025 | 0.25 | 0.25 | 7 | 1 | 0.5 | 2 | 79 | 12.31
- | Operation Superior | 53L/8 | Activation Laboratories Ltd. | - | MGS_OF98-5 | 1997 | 14 | 824207.7778 | 6042905.546 | 97T-262 | 63 | Till | - | - | 2.5 | 3.1 | 4 | 300 | 5.2 | 17 | 48 | 5 | 36 | 0.5 | 0.9 | 1.38 | 7 | 0.025 | 25 | 0.33 | 5 | 1.31 | 16 | 10 | 34 | 0.2 | 5.3 | 1.5 | 3.6 | 0.005 | 0.025 | 0.25 | 0.6 | 8.4 | 1.8 | 0.5 | 2.3 | 105 | 10.98
- | Operation Superior | 53K/5 | Activation Laboratories Ltd. | - | MGS_OF98-5 | 1997 | 14 | 825586.4104 | 6042459.6 | 97T-263 | 63 | Till | - | - | 2.5 | 2.7 | 1 | 410 | 4.2 | 16 | 45 | 5 | 35 | 1 | 0.9 | 1.34 | 6 | 0.025 | 24 | 0.29 | 0.5 | 1.23 | 16 | 10 | 43 | 0.3 | 5 | 1.5 | 3.3 | 0.005 | 0.025 | 0.25 | 0.25 | 5.8 | 1.2 | 0.5 | 1.8 | 84 | 12.22
- | Operation Superior | 53K/5 | Activation Laboratories Ltd. | - | MGS_OF98-5 | 1997 | 14 | 824552.2282 | 6041532.1525 | 97T-264 | 63 | Till | - | - | 2.5 | 4 | 1 | 450 | 2.8 | 16 | 57 | 7 | 46 | 2 | 1.1 | 1.64 | 7 | 0.025 | 30 | 0.34 | 8 | 1.28 | 19 | 10 | 51 | 0.3 | 6.2 | 1.5 | 4 | 0.005 | 0.025 | 0.25 | 0.25 | 5.7 | 0.8 | 0.5 | 1.5 | 56 | 12.3
- | Operation Superior | 53K/5 | Activation Laboratories Ltd. | - | MGS_OF98-5 | 1997 | 14 | 829867.5524 | 6042175.2086 | 97T-265 | 63 | Till | - | - | 2.5 | 7.3 | 1 | 430 | 5.3 | 15 | 51 | 6 | 38 | 1 | 1 | 1.53 | 7 | 0.025 | 26 | 0.3 | 4 | 1.42 | 19 | 10 | 42 | 0.2 | 5.6 | 1.5 | 3.7 | 0.005 | 0.025 | 0.25 | 0.25 | 7.8 | 1.3 | 0.5 | 2.1 | 25 | 12.17
- | Operation Superior | 53K/5 | Activation Laboratories Ltd. | - | MGS_OF98-5 | 1997 | 14 | 836995.0532 | 6040596.3038 | 97T-266 | 63 | Till | - | - | 2.5 | 2.9 | 1 | 460 | 4.8 | 16 | 48 | 5 | 39 | 1 | 0.9 | 1.4 | 7 | 0.025 | 26 | 0.33 | 0.5 | 1.31 | 17 | 10 | 49 | 0.3 | 5.6 | 1.5 | 3.5 | 0.005 | 0.025 | 0.25 | 0.25 | 6 | 1.2 | 0.5 | 2 | 25 | 12.49
- | Operation Superior | 53K/5 | Activation Laboratories Ltd. | - | MGS_OF98-5 | 1997 | 14 | 838567.8182 | 6040809.0499 | 97T-267 | 63 | Till | - | - | 2.5 | 3.2 | 3 | 430 | 4.5 | 16 | 44 | 4 | 37 | 0.5 | 0.9 | 1.18 | 8 | 0.025 | 23 | 0.31 | 3 | 1.35 | 17 | 10 | 41 | 0.3 | 5 | 1.5 | 3.4 | 0.005 | 0.025 | 1 | 0.25 | 6.1 | 1.1 | 0.5 | 1.9 | 75 | 13.42
- | Operation Superior | 53K/5 | Activation Laboratories Ltd. | - | MGS_OF98-5 | 1997 | 14 | 846731.4969 | 6041143.6301 | 97T-268 | 63 | Till | - | - | 2.5 | 3.5 | 1 | 400 | 3.2 | 15 | 53 | 6 | 44 | 2 | 0.9 | 1.58 | 6 | 0.025 | 27 | 0.33 | 3 | 1.2 | 19 | 10 | 46 | 0.3 | 5.7 | 1.5 | 3.5 | 0.005 | 0.025 | 0.25 | 0.25 | 5.3 | 1 | 0.5 | 2 | 55 | 13.95
- | Operation Superior | 53K/5 | Activation Laboratories Ltd. | - | MGS_OF98-5 | 1997 | 14 | 854289.2725 | 6044235.9043 | 97T-271 | 63 | Till | - | - | 2.5 | 3.3 | 1 | 440 | 6.2 | 17 | 47 | 5 | 44 | 1 | 0.9 | 1.58 | 6 | 0.025 | 26 | 0.3 | 0.5 | 1.2 | 17 | 10 | 44 | 0.4 | 5.5 | 1.5 | 3.5 | 0.005 | 0.025 | 0.25 | 0.25 | 7.2 | 1.5 | 0.5 | 1.9 | 65 | 9.99
- | Operation Superior | 53K/6 | Activation Laboratories Ltd. | - | MGS_OF98-5 | 1997 | 14 | 856809.2032 | 6047082.8751 | 97T-272 | 63 | Till | - | - | 2.5 | 4.1 | 3 | 430 | 3.5 | 18 | 47 | 6 | 46 | 2 | 0.9 | 1.61 | 7 | 0.025 | 27 | 0.32 | 0.5 | 1.27 | 18 | 10 | 56 | 0.4 | 5.8 | 1.5 | 3.6 | 0.005 | 0.025 | 0.25 | 0.5 | 6.6 | 1.3 | 0.5 | 1.9 | 25 | 11.65
- | Operation Superior | 53K/5 | Activation Laboratories Ltd. | - | MGS_OF98-5 | 1997 | 14 | 855310.4099 | 6043355.1754 | 97T-273 | 63 | Till | - | - | 2.5 | 4.5 | 1 | 480 | 4.9 | 18 | 51 | 6 | 43 | 0.5 | 1 | 1.47 | 7 | 0.025 | 27 | 0.33 | 0.5 | 1.36 | 19 | 10 | 67 | 0.3 | 5.8 | 1.5 | 3.8 | 0.005 | 0.025 | 0.25 | 0.9 | 6.7 | 1 | 0.5 | 2.1 | 25 | 12.22
- | Operation Superior | 53K/6 | Activation Laboratories Ltd. | - | MGS_OF98-5 | 1997 | 14 | 857932.4695 | 6045290.1031 | 97T-274 | 63 | Till | - | - | 2.5 | 1.9 | 5 | 420 | 4.3 | 16 | 48 | 4 | 39 | 1 | 1 | 1.27 | 8 | 0.025 | 25 | 0.35 | 0.5 | 1.33 | 17 | 10 | 36 | 0.2 | 5.3 | 1.5 | 3.6 | 0.005 | 0.025 | 0.25 | 0.25 | 6.6 | 1.7 | 0.5 | 2 | 25 | 11.37
- | Operation Superior | 53K/5 | Activation Laboratories Ltd. | - | MGS_OF98-5 | 1997 | 14 | 831063.8952 | 6041969.9105 | 97T-275 | 63 | Till | - | - | 2.5 | 3.1 | 2 | 440 | 3.9 | 17 | 55 | 5 | 46 | 0.5 | 1 | 1.62 | 8 | 0.025 | 29 | 0.35 | 0.5 | 1.28 | 21 | 10 | 41 | 0.2 | 5.9 | 1.5 | 4 | 0.005 | 0.025 | 0.25 | 0.25 | 5.4 | 0.8 | 0.5 | 2.2 | 25 | 12.12
- | Operation Superior | 53K/5 | Activation Laboratories Ltd. | - | MGS_OF98-5 | 1997 | 14 | 844107.0054 | 6046297.599 | 97T-277 | 63 | Till | - | - | 2.5 | 2.3 | 1 | 350 | 4.4 | 12 | 41 | 4 | 36 | 0.5 | 0.9 | 1.17 | 9 | 0.025 | 23 | 0.32 | 0.5 | 1.4 | 19 | 10 | 31 | 0.05 | 4.6 | 1.5 | 3.3 | 0.005 | 0.025 | 0.25 | 0.25 | 7.7 | 1.1 | 0.5 | 2.5 | 54 | 12.53
- | Operation Superior | 53K/5 | Activation Laboratories Ltd. | - | MGS_OF98-5 | 1997 | 14 | 845163.2998 | 6046756.759 | 97T-278 | 63 | Till | - | - | 2.5 | 3.5 | 5 | 390 | 4.5 | 14 | 48 | 5 | 36 | 1 | 0.9 | 1.33 | 7 | 0.025 | 25 | 0.32 | 0.5 | 1.19 | 21 | 10 | 62 | 0.05 | 5 | 1.5 | 3.5 | 0.005 | 0.025 | 0.25 | 0.25 | 5.6 | 1.5 | 0.5 | 2 | 25 | 15.55
- | Operation Superior | 53K/5 | Activation Laboratories Ltd. | - | MGS_OF98-5 | 1997 | 14 | 844697.1281 | 6047859.6936 | 97T-279 | 63 | Till | - | - | 2.5 | 1.9 | 1 | 440 | 3.7 | 15 | 47 | 4 | 36 | 1 | 0.9 | 1.33 | 10 | 0.025 | 25 | 0.37 | 0.5 | 1.37 | 20 | 10 | 40 | 0.05 | 4.9 | 1.5 | 3.6 | 0.005 | 0.025 | 0.25 | 0.5 | 6.4 | 0.8 | 0.5 | 1.7 | 53 | 11.03
- | Operation Superior | 53K/10 | Activation Laboratories Ltd. | - | MGS_OF98-5 | 1997 | 14 | 887521.9974 | 6074619.2487 | 97T-28 | 63 | Till | - | - | 2.5 | 5.5 | 12 | 550 | 0.25 | 2 | 92 | 13 | 76 | 2 | 1.9 | 2.79 | 18 | 0.025 | 54 | 0.59 | 0.5 | 2.03 | 38 | 10 | 63 | 0.2 | 12 | 1.5 | 0.07 | 0.005 | 0.025 | 1.2 | 0.25 | 6.4 | 0.8 | 0.5 | 2.2 | 25 | 13.41
- | Operation Superior | 53K/5 | Activation Laboratories Ltd. | - | MGS_OF98-5 | 1997 | 14 | 845265.5111 | 6045349.322 | 97T-280 | 63 | Till | - | - | 2.5 | 2.5 | 1 | 370 | 3.1 | 15 | 43 | 4 | 38 | 1 | 0.9 | 1.3 | 7 | 0.025 | 24 | 0.28 | 3 | 1.11 | 18 | 10 | 32 | 0.2 | 4.8 | 1.5 | 3.2 | 0.005 | 0.025 | 1.7 | 0.25 | 15 | 2.9 | 0.5 | 3.5 | 70 | 11.25
- | Operation Superior | 53K/5 | Activation Laboratories Ltd. | - | MGS_OF98-5 | 1997 | 14 | 847597.666 | 6050001.3155 | 97T-281 | 63 | Till | - | - | 2.5 | 4.2 | 1 | 360 | 4.1 | 16 | 41 | 4 | 33 | 0.5 | 0.9 | 1.21 | 6 | 0.025 | 22 | 0.28 | 0.5 | 1.19 | 18 | 10 | 51 | 0.3 | 4.7 | 1.5 | 3.3 | 0.005 | 0.025 | 0.25 | 0.6 | 6.3 | 1.1 | 0.5 | 1.8 | 25 | 13.48
- | Operation Superior | 53K/5 | Activation Laboratories Ltd. | - | MGS_OF98-5 | 1997 | 14 | 848266.2315 | 6048506.577 | 97T-282 | 63 | Till | - | - | 2.5 | 6.7 | 3 | 350 | 4.2 | 16 | 49 | 5 | 42 | 1 | 1 | 1.49 | 6 | 0.025 | 26 | 0.32 | 0.5 | 1.24 | 17 | 10 | 51 | 0.7 | 5.5 | 1.5 | 3.6 | 0.005 | 0.025 | 1.1 | 0.25 | 5.2 | 1.1 | 0.5 | 1.9 | 25 | 12.11
- | Operation Superior | 53K/5 | Activation Laboratories Ltd. | - | MGS_OF98-5 | 1997 | 14 | 846668.779 | 6049192.1739 | 97T-283 | 63 | Till | - | - | 2.5 | 14 | 1 | 390 | 7.6 | 17 | 45 | 4 | 38 | 0.5 | 0.9 | 1.24 | 9 | 0.025 | 26 | 0.31 | 0.5 | 1.23 | 16 | 10 | 47 | 0.8 | 5.2 | 1.5 | 3.6 | 0.005 | 0.025 | 0.9 | 0.25 | 6.6 | 1 | 0.5 | 2.2 | 67 | 10.46
- | Operation Superior | 53K/5 | Activation Laboratories Ltd. | - | MGS_OF98-5 | 1997 | 14 | 846447.6468 | 6044712.6145 | 97T-284 | 63 | Till | - | - | 2.5 | 13 | 60 | 410 | 4.6 | 16 | 51 | 5 | 40 | 1 | 0.9 | 1.38 | 8 | 0.025 | 27 | 0.32 | 0.5 | 1.22 | 20 | 10 | 50 | 0.7 | 5.3 | 1.5 | 3.8 | 0.005 | 0.025 | 0.25 | 0.25 | 6.2 | 1.1 | 0.5 | 1.9 | 25 | 11.59
- | Operation Superior | 53K/5 | Activation Laboratories Ltd. | - | MGS_OF98-5 | 1997 | 14 | 843590.6926 | 6043048.2826 | 97T-285 | 63 | Till | - | - | 2.5 | 6.8 | 1 | 380 | 3.4 | 14 | 45 | 5 | 40 | 0.5 | 0.9 | 1.34 | 10 | 0.025 | 25 | 0.32 | 0.5 | 1.29 | 20 | 10 | 34 | 0.4 | 5.4 | 1.5 | 3.6 | 0.005 | 0.025 | 0.25 | 0.25 | 6.4 | 1.2 | 0.5 | 1.9 | 25 | 12.6
- | Operation Superior | 53K/11 | Activation Laboratories Ltd. | - | MGS_OF98-5 | 1997 | 14 | 885132.3528 | 6075845.166 | 97T-30 | 63 | Till | - | - | 2.5 | 4.4 | 4 | 420 | 7.6 | 12 | 58 | 8 | 42 | 2 | 1.2 | 1.71 | 10 | 0.025 | 34 | 0.41 | 0.5 | 1.32 | 29 | 10 | 48 | 0.2 | 6.7 | 1.5 | 4.6 | 0.005 | 0.025 | 0.6 | 0.25 | 6.2 | 1.6 | 0.5 | 1.9 | 51 | 14.48
- | Operation Superior | 53K/10 | Activation Laboratories Ltd. | - | MGS_OF98-5 | 1997 | 14 | 899572.3624 | 6070671.7049 | 97T-37 | 63 | Till | - | - | 2.5 | 1.9 | 1 | 390 | 8.6 | 15 | 56 | 6 | 44 | 2 | 1.2 | 1.8 | 9 | 0.025 | 36 | 0.4 | 4 | 1.29 | 29 | 10 | 50 | 0.4 | 6.9 | 1.5 | 4.7 | 0.005 | 0.025 | 1.2 | 0.9 | 8 | 0.25 | 0.5 | 2.3 | 65 | 12.57
- | Operation Superior | 53K/10 | Activation Laboratories Ltd. | - | MGS_OF98-5 | 1997 | 14 | 898125.8963 | 6070840.3627 | 97T-38 | 63 | Till | - | - | 2.5 | 2.3 | 6 | 510 | 4.7 | 17 | 55 | 6 | 50 | 2 | 1.1 | 1.74 | 10 | 0.025 | 32 | 0.38 | 0.5 | 1.34 | 18 | 10 | 54 | 0.2 | 6.7 | 1.5 | 4.3 | 0.005 | 0.025 | 0.25 | 0.25 | 9.1 | 2.1 | 0.5 | 2.3 | 25 | 12.51
- | Operation Superior | 53K/10 | Activation Laboratories Ltd. | - | MGS_OF98-5 | 1997 | 14 | 895592.6469 | 6073727.5062 | 97T-39 | 63 | Till | - | - | 2.5 | 2.8 | 1 | 400 | 8 | 18 | 44 | 5 | 34 | 2 | 0.8 | 1.34 | 8 | 0.025 | 25 | 0.27 | 0.5 | 1.06 | 20 | 10 | 33 | 0.05 | 5 | 1.5 | 3.4 | 0.005 | 0.025 | 1.3 | 0.25 | 8 | 1.5 | 0.5 | 2.2 | 25 | 12.77
- | Operation Superior | 53K/10 | Activation Laboratories Ltd. | - | MGS_OF98-5 | 1997 | 14 | 888352.5535 | 6076460.1985 | 97T-45 | 63 | Till | - | - | 2.5 | 3.6 | 3 | 380 | 5 | 15 | 53 | 5 | 46 | 1 | 1 | 1.51 | 12 | 0.025 | 32 | 0.34 | 0.5 | 1.11 | 24 | 10 | 39 | 0.2 | 5.7 | 1.5 | 4 | 0.005 | 0.025 | 0.25 | 0.7 | 6.4 | 0.25 | 0.5 | 1.7 | 25 | 10.45
- | Operation Superior | 53K/10 | Activation Laboratories Ltd. | - | MGS_OF98-5 | 1997 | 14 | 891653.8522 | 6073351.5891 | 97T-52 | 63 | Till | - | - | 2.5 | 0.25 | 4 | 330 | 5.2 | 14 | 34 | 4 | 34 | 1 | 0.8 | 1.02 | 9 | 0.025 | 23 | 0.3 | 0.5 | 1.15 | 15 | 10 | 26 | 0.3 | 4.4 | 1.5 | 3.1 | 0.005 | 0.025 | 1.2 | 0.7 | 7.1 | 1.7 | 0.5 | 2.1 | 53 | 12.73
- | Operation Superior | 53K/11 | Activation Laboratories Ltd. | - | MGS_OF98-5 | 1997 | 14 | 871747.6952 | 6082200.4668 | 97T-55 | 63 | Till | - | - | 2.5 | 2.2 | 1 | 290 | 5.5 | 16 | 44 | 4 | 35 | 1 | 0.8 | 1.25 | 10 | 0.025 | 26 | 0.35 | 0.5 | 1.13 | 18 | 10 | 32 | 0.3 | 4.8 | 1.5 | 3.5 | 0.005 | 0.025 | 0.9 | 0.25 | 5.3 | 1.4 | 0.5 | 1.8 | 25 | 16.47
- | Operation Superior | 53K/11 | Activation Laboratories Ltd. | - | MGS_OF98-5 | 1997 | 14 | 871587.2408 | 6081352.2358 | 97T-57 | 63 | Till | - | - | 2.5 | 1.1 | 1 | 360 | 7.3 | 16 | 38 | 4 | 34 | 0.5 | 0.8 | 1.12 | 9 | 0.025 | 22 | 0.34 | 3 | 1.07 | 14 | 10 | 24 | 0.4 | 4.5 | 1.5 | 3.2 | 0.005 | 0.025 | 0.25 | 0.25 | 5.9 | 1.2 | 0.5 | 1.8 | 25 | 13.56
- | Operation Superior | 53K/11 | Activation Laboratories Ltd. | - | MGS_OF98-5 | 1997 | 14 | 871474.4352 | 6080745.3643 | 97T-58 | 63 | Till | - | - | 2.5 | 1.8 | 3 | 370 | 4.2 | 15 | 39 | 4 | 33 | 0.5 | 0.7 | 1.2 | 7 | 0.025 | 22 | 0.29 | 0.5 | 1.05 | 14 | 10 | 27 | 0.2 | 4.5 | 1.5 | 3 | 0.005 | 0.025 | 0.25 | 0.25 | 5.2 | 1.1 | 0.5 | 1.8 | 25 | 12.66
- | Operation Superior | 53K/10 | Activation Laboratories Ltd. | - | MGS_OF98-5 | 1997 | 14 | 887258.2399 | 6076768.5517 | 97T-59 | 63 | Till | - | - | 2.5 | 2.4 | 1 | 300 | 5.3 | 13 | 40 | 4 | 33 | 1 | 0.9 | 1.15 | 10 | 0.025 | 25 | 0.35 | 0.5 | 1.2 | 18 | 10 | 29 | 0.2 | 4.9 | 1.5 | 3.5 | 0.005 | 0.025 | 0.25 | 0.25 | 5.1 | 0.25 | 0.5 | 1.7 | 64 | 12.83
- | Operation Superior | 53K/10 | Activation Laboratories Ltd. | - | MGS_OF98-5 | 1997 | 14 | 906375.2104 | 6061179.7667 | 97T-6 | 63 | Till | - | - | 2.5 | 7.7 | 1 | 730 | 4.3 | 4 | 93 | 15 | 94 | 5 | 1.7 | 4.15 | 11 | 0.025 | 54 | 0.41 | 9 | 1.65 | 43 | 10 | 120 | 0.3 | 11 | 1.5 | 4.8 | 0.005 | 0.025 | 0.25 | 0.6 | 5.7 | 1.9 | 0.5 | 1.9 | 25 | 14.36
- | Operation Superior | 53K/11 | Activation Laboratories Ltd. | - | MGS_OF98-5 | 1997 | 14 | 885866.4624 | 6076922.6789 | 97T-60 | 63 | Till | - | - | 2.5 | 2.2 | 1 | 310 | 4 | 14 | 38 | 4 | 32 | 0.5 | 0.9 | 1.18 | 7 | 0.025 | 24 | 0.3 | 0.5 | 1.02 | 17 | 10 | 28 | 0.3 | 4.6 | 1.5 | 3.1 | 0.005 | 0.025 | 0.25 | 0.25 | 22 | 3.3 | 0.5 | 2.6 | 25 | 11.59
- | Operation Superior | 53K/11 | Activation Laboratories Ltd. | - | MGS_OF98-5 | 1997 | 14 | 883692.9754 | 6077152.5308 | 97T-61 | 63 | Till | - | - | 2.5 | 1.8 | 5 | 380 | 4 | 16 | 43 | 4 | 36 | 0.5 | 0.8 | 1.19 | 10 | 0.025 | 25 | 0.32 | 0.5 | 1.18 | 19 | 10 | 26 | 0.3 | 4.8 | 1.5 | 3.6 | 0.005 | 0.025 | 1 | 0.25 | 5.4 | 1.4 | 0.5 | 1.7 | 25 | 12.74
- | Operation Superior | 53K/11 | Activation Laboratories Ltd. | - | MGS_OF98-5 | 1997 | 14 | 883155.2013 | 6076119.0232 | 97T-62 | 63 | Till | - | - | 2.5 | 2.8 | 3 | 290 | 5.9 | 13 | 44 | 5 | 40 | 1 | 1 | 1.38 | 9 | 0.025 | 28 | 0.35 | 0.5 | 1.13 | 20 | 10 | 33 | 0.3 | 5.7 | 1.5 | 3.6 | 0.005 | 0.025 | 0.25 | 0.25 | 5.3 | 0.25 | 0.5 | 1.9 | 25 | 14.82
- | Operation Superior | 53K/11 | Activation Laboratories Ltd. | - | MGS_OF98-5 | 1997 | 14 | 884978.6703 | 6081047.5092 | 97T-65 | 63 | Till | - | - | 2.5 | 1.3 | 1 | 370 | 4.2 | 15 | 46 | 4 | 37 | 1 | 1 | 1.31 | 10 | 0.025 | 29 | 0.35 | 0.5 | 1.1 | 24 | 10 | 7.5 | 0.3 | 5.1 | 1.5 | 3.8 | 0.005 | 0.025 | 0.25 | 0.6 | 6.3 | 1.2 | 0.5 | 1.9 | 25 | 13.26
- | Operation Superior | 53K/11 | Activation Laboratories Ltd. | - | MGS_OF98-5 | 1997 | 14 | 880338.3161 | 6080567.8882 | 97T-69 | 63 | Till | - | - | 2.5 | 2.9 | 1 | 340 | 4.3 | 16 | 41 | 5 | 34 | 1 | 0.9 | 1.23 | 10 | 0.025 | 25 | 0.33 | 0.5 | 1.05 | 20 | 10 | 33 | 0.4 | 4.6 | 1.5 | 3.4 | 0.005 | 0.025 | 0.9 | 0.25 | 6.2 | 1.6 | 0.5 | 2.1 | 71 | 12.97
- | Operation Superior | 53K/10 | Activation Laboratories Ltd. | - | MGS_OF98-5 | 1997 | 14 | 905547.5455 | 6058277.9116 | 97T-7 | 63 | Till | - | - | 2.5 | 2.9 | 1 | 320 | 5.9 | 12 | 41 | 6 | 48 | 0.5 | 1.3 | 1.65 | 8 | 0.025 | 25 | 0.32 | 0.5 | 1.33 | 31 | 10 | 56 | 0.2 | 6.4 | 1.5 | 3.3 | 0.005 | 0.025 | 0.25 | 0.25 | 5.9 | 1.8 | 0.5 | 1.7 | 77 | 11.61
- | Operation Superior | 53K/10 | Activation Laboratories Ltd. | - | MGS_OF98-5 | 1997 | 14 | 905972.0759 | 6064548.4948 | 97T-71 | 63 | Till | - | - | 2.5 | 4.9 | 4 | 400 | 3.9 | 18 | 48 | 5 | 35 | 0.5 | 1 | 1.37 | 9 | 0.025 | 28 | 0.38 | 4 | 1.15 | 24 | 10 | 38 | 0.6 | 5.3 | 1.5 | 3.8 | 0.005 | 0.025 | 0.9 | 0.25 | 6 | 0.25 | 0.5 | 2 | 25 | 13.81
- | Operation Superior | 53K/10 | Activation Laboratories Ltd. | - | MGS_OF98-5 | 1997 | 14 | 906722.5666 | 6062995.6192 | 97T-72 | 63 | Till | - | - | 2.5 | 9.7 | 1 | 340 | 4.5 | 17 | 46 | 5 | 33 | 2 | 0.9 | 1.28 | 9 | 0.025 | 26 | 0.31 | 0.5 | 1.08 | 17 | 10 | 28 | 0.3 | 5.1 | 1.5 | 3.7 | 0.005 | 0.025 | 0.25 | 0.6 | 6.1 | 0.25 | 0.5 | 2 | 76 | 11.18
- | Operation Superior | 53K/10 | Activation Laboratories Ltd. | - | MGS_OF98-5 | 1997 | 14 | 909274.7085 | 6060721.0071 | 97T-74 | 63 | Till | - | - | 2.5 | 2.9 | 1 | 390 | 4 | 13 | 38 | 5 | 36 | 0.5 | 0.9 | 1.17 | 8 | 0.025 | 23 | 0.28 | 3 | 1.18 | 19 | 10 | 7.5 | 0.3 | 5 | 1.5 | 3.3 | 0.005 | 0.025 | 0.25 | 0.25 | 5.7 | 0.25 | 0.5 | 1.8 | 72 | 10.99
- | Operation Superior | 53K/10 | Activation Laboratories Ltd. | - | MGS_OF98-5 | 1997 | 14 | 908754.6381 | 6062355.0151 | 97T-75 | 63 | Till | - | - | 2.5 | 4.6 | 1 | 330 | 4.3 | 14 | 37 | 6 | 30 | 0.5 | 0.8 | 1.1 | 7 | 0.025 | 23 | 0.29 | 0.5 | 1.08 | 13 | 10 | 33 | 0.05 | 4.6 | 1.5 | 3.1 | 0.005 | 0.025 | 0.8 | 0.5 | 4.7 | 0.25 | 0.5 | 1.8 | 51 | 14.14
- | Operation Superior | 53K/10 | Activation Laboratories Ltd. | - | MGS_OF98-5 | 1997 | 14 | 910190.0241 | 6060308.5792 | 97T-76 | 63 | Till | - | - | 2.5 | 4.6 | 3 | 350 | 4.1 | 14 | 37 | 4 | 34 | 0.5 | 0.8 | 1.27 | 8 | 0.025 | 23 | 0.3 | 0.5 | 1.13 | 18 | 10 | 47 | 0.4 | 5.1 | 1.5 | 3.2 | 0.005 | 0.025 | 0.25 | 0.25 | 4.5 | 1.5 | 0.5 | 1.6 | 25 | 14.42
- | Operation Superior | 53K/7 | Activation Laboratories Ltd. | - | MGS_OF98-5 | 1997 | 14 | 910790.7329 | 6055193.5767 | 97T-78 | 63 | Till | - | - | 2.5 | 3.5 | 5 | 340 | 3.6 | 15 | 40 | 6 | 37 | 0.5 | 0.8 | 1.22 | 9 | 0.025 | 23 | 0.3 | 0.5 | 1.2 | 17 | 10 | 33 | 0.2 | 5 | 1.5 | 3.2 | 0.005 | 0.025 | 1.2 | 0.25 | 4.6 | 1.1 | 0.5 | 1.9 | 25 | 13.4
- | Operation Superior | 53K/7 | Activation Laboratories Ltd. | - | MGS_OF98-5 | 1997 | 14 | 911788.2693 | 6055077.7821 | 97T-79 | 63 | Till | - | - | 2.5 | 3 | 2 | 380 | 2.3 | 17 | 44 | 5 | 45 | 1 | 0.9 | 1.31 | 8 | 0.025 | 26 | 0.31 | 3 | 1.2 | 20 | 10 | 45 | 0.3 | 5.6 | 1.5 | 3.5 | 0.005 | 0.025 | 1.1 | 0.25 | 4.7 | 1.6 | 0.5 | 1.7 | 25 | 13.54
- | Operation Superior | 53K/7 | Activation Laboratories Ltd. | - | MGS_OF98-5 | 1997 | 14 | 911101.7487 | 6054990.8818 | 97T-80 | 63 | Till | - | - | 2.5 | 2.2 | 4 | 400 | 3.6 | 14 | 43 | 5 | 40 | 1 | 1 | 1.27 | 10 | 0.025 | 25 | 0.34 | 0.5 | 1.31 | 15 | 10 | 41 | 0.3 | 5.6 | 1.5 | 3.5 | 0.005 | 0.025 | 0.25 | 0.25 | 5.1 | 1.4 | 0.5 | 1.7 | 89 | 11.65
- | Operation Superior | 53K/10 | Activation Laboratories Ltd. | - | MGS_OF98-5 | 1997 | 14 | 909495.8444 | 6058901.4869 | 97T-82 | 63 | Till | - | - | 2.5 | 3.4 | 3 | 440 | 3.7 | 15 | 43 | 5 | 47 | 0.5 | 0.9 | 1.43 | 10 | 0.025 | 27 | 0.35 | 0.5 | 1.35 | 21 | 10 | 25 | 0.2 | 5.7 | 1.5 | 3.7 | 0.005 | 0.025 | 0.25 | 0.25 | 5.1 | 0.25 | 0.5 | 1.9 | 76 | 13.78
- | Operation Superior | 53K/10 | Activation Laboratories Ltd. | - | MGS_OF98-5 | 1997 | 14 | 909585.0659 | 6057894.3546 | 97T-83 | 63 | Till | - | - | 2.5 | 4.9 | 1 | 420 | 4 | 16 | 49 | 6 | 43 | 1 | 1 | 1.52 | 9 | 0.025 | 28 | 0.38 | 5 | 1.27 | 19 | 10 | 37 | 0.3 | 6.2 | 1.5 | 3.9 | 0.005 | 0.025 | 0.8 | 0.6 | 5.7 | 1.2 | 0.5 | 1.9 | 25 | 14.28
- | Operation Superior | 53K/7 | Activation Laboratories Ltd. | - | MGS_OF98-5 | 1997 | 14 | 910170.2396 | 6057003.0824 | 97T-85 | 63 | Till | - | - | 2.5 | 3.2 | 2 | 420 | 4.5 | 14 | 42 | 5 | 41 | 1 | 1 | 1.42 | 10 | 0.025 | 26 | 0.34 | 0.5 | 1.39 | 18 | 10 | 36 | 0.2 | 5.8 | 1.5 | 3.6 | 0.005 | 0.025 | 0.25 | 0.25 | 5.8 | 1.5 | 0.5 | 2 | 75 | 12.13
- | Operation Superior | 53K/7 | Activation Laboratories Ltd. | - | MGS_OF98-5 | 1997 | 14 | 911623.2026 | 6056560.1933 | 97T-86 | 63 | Till | - | - | 2.5 | 3.3 | 5 | 360 | 4.5 | 13 | 45 | 5 | 56 | 1 | 1 | 1.4 | 9 | 0.025 | 28 | 0.34 | 0.5 | 1.29 | 21 | 10 | 36 | 0.05 | 6 | 1.5 | 3.9 | 0.005 | 0.025 | 0.25 | 0.25 | 5.3 | 1.3 | 0.5 | 2 | 52 | 14.53
- | Operation Superior | 53K/7 | Activation Laboratories Ltd. | - | MGS_OF98-5 | 1997 | 14 | 909383.771 | 6055839.5474 | 97T-87 | 63 | Till | - | - | 2.5 | 4.4 | 3 | 320 | 4.4 | 15 | 44 | 7 | 43 | 1 | 1 | 1.5 | 9 | 0.025 | 26 | 0.33 | 0.5 | 1.21 | 20 | 10 | 30 | 0.2 | 5.9 | 1.5 | 3.5 | 0.005 | 0.025 | 0.25 | 0.25 | 5.7 | 1.1 | 0.5 | 2 | 53 | 13.43
- | Operation Superior | 53K/10 | Activation Laboratories Ltd. | - | MGS_OF98-5 | 1997 | 14 | 908612.6501 | 6060019.6642 | 97T-88 | 63 | Till | - | - | 2.5 | 3.6 | 3 | 350 | 6 | 15 | 45 | 5 | 44 | 0.5 | 0.8 | 1.38 | 9 | 0.025 | 26 | 0.34 | 0.5 | 1.24 | 20 | 10 | 37 | 0.4 | 5.6 | 1.5 | 3.6 | 0.005 | 0.025 | 0.25 | 0.25 | 5.3 | 1.1 | 0.5 | 1.8 | 25 | 14.85
- | Operation Superior | 53K/10 | Activation Laboratories Ltd. | - | MGS_OF98-5 | 1997 | 14 | 912237.723 | 6058181.7405 | 97T-89 | 63 | Till | - | - | 2.5 | 6.1 | 8 | 330 | 5 | 14 | 45 | 7 | 50 | 1 | 1 | 1.59 | 10 | 0.025 | 27 | 0.34 | 0.5 | 1.34 | 20 | 10 | 41 | 0.3 | 5.9 | 1.5 | 3.7 | 0.005 | 0.025 | 0.25 | 0.5 | 5 | 0.25 | 0.5 | 1.8 | 56 | 14.04
- | Operation Superior | 53K/10 | Activation Laboratories Ltd. | - | MGS_OF98-5 | 1997 | 14 | 911573.3414 | 6074835.3 | 97T-9 | 63 | Till | - | - | 2.5 | 4.1 | 1 | 510 | 5 | 16 | 53 | 7 | 53 | 2 | 1.2 | 2.1 | 6 | 0.025 | 32 | 0.38 | 0.5 | 1.08 | 18 | 10 | 71 | 0.05 | 6.7 | 1.5 | 3.7 | 0.005 | 0.025 | 0.25 | 0.6 | 5.5 | 1 | 0.5 | 1.9 | 25 | 13.98
- | Operation Superior | 53K/10 | Activation Laboratories Ltd. | - | MGS_OF98-5 | 1997 | 14 | 911210.2107 | 6060774.0765 | 97T-90 | 63 | Till | - | - | 2.5 | 26 | 54 | 430 | 4.6 | 14 | 50 | 6 | 48 | 1 | 1.1 | 1.67 | 12 | 0.025 | 32 | 0.42 | 0.5 | 1.41 | 26 | 10 | 45 | 0.4 | 6.3 | 1.5 | 4.4 | 0.005 | 0.025 | 1 | 0.25 | 8.4 | 1.3 | 0.5 | 2.1 | 25 | 11.43
- | Operation Superior | 53K/7 | Activation Laboratories Ltd. | - | MGS_OF98-5 | 1997 | 14 | 906916.8006 | 6056426.9716 | 97T-91 | 63 | Till | - | - | 2.5 | 2.7 | 1 | 350 | 4.9 | 15 | 41 | 4 | 37 | 0.5 | 0.8 | 1.26 | 9 | 0.025 | 24 | 0.32 | 0.5 | 1.16 | 16 | 10 | 39 | 0.3 | 5.2 | 1.5 | 3.3 | 0.005 | 0.025 | 0.25 | 0.25 | 6.4 | 1.1 | 0.5 | 2.3 | 85 | 13.95
- | Operation Superior | 53K/7 | Activation Laboratories Ltd. | - | MGS_OF98-5 | 1997 | 14 | 908602.2533 | 6055781.7252 | 97T-92 | 63 | Till | - | - | 2.5 | 6.2 | 4 | 470 | 4.1 | 15 | 47 | 6 | 43 | 1 | 1 | 1.55 | 11 | 0.025 | 27 | 0.38 | 3 | 1.35 | 21 | 10 | 42 | 0.4 | 6.2 | 1.5 | 3.8 | 0.005 | 0.025 | 0.7 | 0.25 | 5.1 | 1.2 | 0.5 | 1.8 | 59 | 13.71
- | Operation Superior | 53K/7 | Activation Laboratories Ltd. | - | MGS_OF98-5 | 1997 | 14 | 909054.343 | 6054588.4146 | 97T-93 | 63 | Till | - | - | 2.5 | 4.3 | 3 | 340 | 8.1 | 16 | 42 | 5 | 41 | 1 | 0.9 | 1.31 | 8 | 0.025 | 25 | 0.32 | 3 | 1.22 | 23 | 10 | 31 | 0.3 | 5.4 | 1.5 | 3.5 | 0.005 | 0.025 | 0.25 | 0.8 | 6 | 1.8 | 0.5 | 2 | 70 | 14.12
- | Operation Superior | 53K/7 | Activation Laboratories Ltd. | - | MGS_OF98-5 | 1997 | 14 | 910668.5605 | 6054294.0618 | 97T-94 | 63 | Till | - | - | 2.5 | 3.7 | 3 | 370 | 6.2 | 14 | 44 | 5 | 42 | 0.5 | 0.9 | 1.37 | 11 | 0.025 | 26 | 0.35 | 0.5 | 1.3 | 21 | 10 | 32 | 0.05 | 5.6 | 1.5 | 3.7 | 0.005 | 0.025 | 0.25 | 0.25 | 5 | 0.7 | 0.5 | 1.6 | 25 | 12.3
- | Operation Superior | 53K/10 | Activation Laboratories Ltd. | - | MGS_OF98-5 | 1997 | 14 | 907465.2901 | 6058055.8699 | 97T-95 | 63 | Till | - | - | 2.5 | 4.2 | 3 | 330 | 4.3 | 14 | 41 | 5 | 35 | 1 | 0.8 | 1.21 | 8 | 0.025 | 23 | 0.32 | 0.5 | 1.13 | 18 | 10 | 33 | 0.2 | 5.1 | 1.5 | 3.3 | 0.005 | 0.025 | 0.25 | 0.25 | 5.1 | 0.25 | 0.5 | 1.9 | 25 | 14.15
- | Operation Superior | 53K/10 | Activation Laboratories Ltd. | - | MGS_OF98-5 | 1997 | 14 | 904717.4466 | 6058893.7354 | 97T-96 | 63 | Till | - | - | 2.5 | 2.3 | 2 | 420 | 5.5 | 14 | 49 | 5 | 43 | 1 | 1 | 1.46 | 9 | 0.025 | 30 | 0.36 | 0.5 | 1.23 | 22 | 10 | 47 | 0.3 | 5.9 | 1.5 | 4.1 | 0.005 | 0.025 | 0.25 | 0.25 | 5.2 | 1.3 | 0.5 | 1.8 | 57 | 11.74
- | Operation Superior | 53K/10 | Activation Laboratories Ltd. | - | MGS_OF98-5 | 1997 | 14 | 904737.9731 | 6061261.8409 | 97T-97 | 63 | Till | - | - | 2.5 | 4.3 | 1 | 230 | 4.4 | 16 | 37 | 4 | 30 | 1 | 0.8 | 1.09 | 7 | 0.025 | 22 | 0.29 | 0.5 | 1.08 | 15 | 10 | 39 | 0.05 | 4.5 | 1.5 | 3 | 0.005 | 0.025 | 1.1 | 0.7 | 6.6 | 1.2 | 0.5 | 2 | 63 | 12.22
- | Operation Superior | 53K/10 | Activation Laboratories Ltd. | - | MGS_OF98-5 | 1997 | 14 | 905321.2698 | 6063786.7632 | 97T-99 | 63 | Till | - | - | 2.5 | 4.9 | 7 | 310 | 3.5 | 16 | 47 | 6 | 43 | 1 | 1 | 1.52 | 9 | 0.025 | 29 | 0.37 | 0.5 | 1.23 | 19 | 10 | 41 | 0.4 | 5.9 | 1.5 | 4 | 0.005 | 0.025 | 1 | 0.25 | 4.8 | 0.25 | 0.5 | 1.4 | 25 | 13.3
- | Operation Superior | 53L/9 | Activation Laboratories Ltd. | - | MGS_OF99-8 | 1998 | 14 | 809935.6077 | 6057799.3702 | 98T–1 | 63 | Till | - | - | 2.5 | 2.4 | 3 | 400 | 7.6 | 19 | 49 | 7 | 43 | 3 | 0.8 | 1.71 | 5 | 0.025 | 25.3 | 0.22 | 0.5 | 1.13 | 23 | 11.5 | 40 | 0.4 | 6.3 | 1.5 | 3.5 | 0.005 | 0.025 | 0.7 | 0.25 | 6.6 | 0.25 | 0.5 | 1.8 | 87 | 12.19
- | Operation Superior | 53L/9 | Activation Laboratories Ltd. | - | MGS_OF99-8 | 1998 | 14 | 802270.2963 | 6051109.1275 | 98T–10 | 63 | Till | - | - | 2.5 | 2.6 | 1 | 440 | 6.4 | 15 | 48 | 6 | 42 | 2 | 0.8 | 1.61 | 4 | 0.025 | 24 | 0.22 | 0.5 | 1.15 | 17 | 10 | 59 | 0.2 | 6 | 1.5 | 3.3 | 0.005 | 0.025 | 0.25 | 0.25 | 7.3 | 1.9 | 0.5 | 1.4 | 25 | -
- | Operation Superior | 53L/8 | Activation Laboratories Ltd. | - | MGS_OF99-8 | 1998 | 14 | 820629.4594 | 6044010.6017 | 98T–100 | 63 | Till | - | - | 2.5 | 2 | 1 | 420 | 5.9 | 14 | 43 | 6 | 35 | 1 | 0.8 | 1.3 | 5 | 0.025 | 22.1 | 0.21 | 2 | 1.23 | 16 | 10 | 45 | 0.05 | 5.4 | 1.5 | 3.2 | 0.005 | 0.025 | 1.4 | 0.25 | 6.7 | 1.8 | 0.5 | 1.5 | 66 | -
- | Operation Superior | 53L/8 | Activation Laboratories Ltd. | - | MGS_OF99-8 | 1998 | 14 | 821360.2556 | 6042655.1975 | 98T–101 | 63 | Till | - | - | 2.5 | 2.1 | 3 | 370 | 4.8 | 13 | 40 | 5 | 33 | 0.5 | 0.7 | 1.24 | 6 | 0.025 | 21 | 0.21 | 0.5 | 1.17 | 16 | 10 | 33 | 0.2 | 5 | 1.5 | 3 | 0.005 | 0.025 | 0.25 | 0.25 | 5.4 | 1.5 | 0.5 | 1.4 | 25 | -
- | Operation Superior | 53L/8 | Activation Laboratories Ltd. | - | MGS_OF99-8 | 1998 | 14 | 818811.5096 | 6044436.0367 | 98T–102 | 63 | Till | - | - | 2.5 | 3 | 1 | 400 | 5 | 14 | 38 | 6 | 34 | 1 | 0.7 | 1.24 | 5 | 0.025 | 19.7 | 0.18 | 0.5 | 1.09 | 16 | 10 | 55 | 0.05 | 4.7 | 1.5 | 2.9 | 0.005 | 0.025 | 0.25 | 0.25 | 5.3 | 1.5 | 0.5 | 1.3 | 25 | -
- | Operation Superior | 53L/8 | Activation Laboratories Ltd. | - | MGS_OF99-8 | 1998 | 14 | 814131.9261 | 6045531.2387 | 98T–103 | 63 | Till | - | - | 2.5 | 2.1 | 1 | 340 | 4.9 | 14 | 47 | 5 | 34 | 1 | 0.8 | 1.31 | 6 | 0.025 | 23.8 | 0.24 | 2 | 1.12 | 23 | 10 | 41 | 0.2 | 5.1 | 1.5 | 3.3 | 0.005 | 0.025 | 0.25 | 0.25 | 5 | 1.5 | 0.5 | 1.3 | 25 | -
- | Operation Superior | 53L/8 | Activation Laboratories Ltd. | - | MGS_OF99-8 | 1998 | 14 | 812574.1714 | 6046604.8293 | 98T–104 | 63 | Till | - | - | 2.5 | 2.4 | 1.5 | 385 | 4.85 | 15 | 45.5 | 5 | 35 | 1 | 0.75 | 1.25 | 5 | 0.025 | 22.7 | 0.21 | 1 | 1.16 | 17.5 | 10 | 41.5 | 0.25 | 5.05 | 1.5 | 3.1 | 0.005 | 0.025 | 0.25 | 0.25 | 6.6 | 1.2 | 0.5 | 1.4 | 70 | -
- | Operation Superior | 53L/8 | Activation Laboratories Ltd. | - | MGS_OF99-8 | 1998 | 14 | 810077.715 | 6046282.9057 | 98T–105 | 63 | Till | - | - | 2.5 | 2.1 | 1 | 410 | 5.4 | 14 | 41 | 6 | 36 | 1 | 0.7 | 1.43 | 5 | 0.025 | 20.7 | 0.19 | 0.5 | 1.19 | 15 | 10 | 44 | 0.3 | 5.5 | 1.5 | 3 | 0.005 | 0.025 | 0.25 | 0.25 | 5.75 | 1.45 | 0.5 | 1.4 | 38.5 | -
- | Operation Superior | 53L/8 | Activation Laboratories Ltd. | - | MGS_OF99-8 | 1998 | 14 | 810008.6838 | 6047654.5243 | 98T–106 | 63 | Till | - | - | 2.5 | 6.1 | 3 | 360 | 6.5 | 14 | 47 | 7 | 37 | 2 | 0.8 | 1.68 | 5 | 0.025 | 23 | 0.18 | 2 | 1.25 | 19 | 115 | 50 | 0.05 | 6.2 | 1.5 | 3.3 | 0.005 | 0.025 | 0.25 | 0.25 | 5.5 | 1.6 | 0.5 | 1.4 | 25 | -
- | Operation Superior | 53L/8 | Activation Laboratories Ltd. | - | MGS_OF99-8 | 1998 | 14 | 808788.1043 | 6047405.4864 | 98T–107 | 63 | Till | - | - | 2.5 | 2.1 | 1 | 320 | 5.3 | 15 | 39 | 4 | 31 | 0.5 | 0.7 | 1.09 | 6 | 0.025 | 20 | 0.22 | 0.5 | 1.09 | 18 | 10 | 42 | 0.1 | 4.5 | 1.5 | 2.9 | 0.005 | 0.025 | 0.7 | 0.25 | 5.7 | 1.3 | 0.5 | 1.3 | 25 | -
- | Operation Superior | 53L/8 | Activation Laboratories Ltd. | - | MGS_OF99-8 | 1998 | 14 | 810147.9049 | 6044944.5431 | 98T–108 | 63 | Till | - | - | 2.5 | 2.3 | 1 | 400 | 5.1 | 16 | 43 | 6 | 32 | 1 | 0.7 | 1.29 | 5 | 0.025 | 23 | 0.21 | 0.5 | 1.07 | 18 | 10 | 37 | 0.2 | 5.1 | 1.5 | 3.2 | 0.005 | 0.025 | 0.25 | 0.25 | 5.2 | 1.2 | 0.5 | 1.3 | 25 | -
- | Operation Superior | 53L/8 | Activation Laboratories Ltd. | - | MGS_OF99-8 | 1998 | 14 | 812637.5114 | 6044500.2078 | 98T–109 | 63 | Till | - | - | 2.5 | 2 | 1 | 390 | 5.3 | 16 | 43 | 5 | 31 | 0.5 | 0.8 | 1.19 | 5 | 0.025 | 21.5 | 0.19 | 0.5 | 1.11 | 20 | 10 | 41 | 0.2 | 4.9 | 1.5 | 3 | 0.005 | 0.025 | 0.25 | 0.25 | 6.1 | 1.3 | 0.5 | 1.4 | 25 | -
- | Operation Superior | 53L/9 | Activation Laboratories Ltd. | - | MGS_OF99-8 | 1998 | 14 | 800386.1869 | 6051735.6386 | 98T–11 | 63 | Till | - | - | 2.5 | 2.8 | 3 | 400 | 5.4 | 15 | 40 | 6 | 37 | 2 | 0.8 | 1.33 | 5 | 0.025 | 20.8 | 0.21 | 1 | 1.27 | 17 | 10 | 46 | 0.2 | 5.6 | 1.5 | 3.1 | 0.005 | 0.025 | 0.25 | 0.25 | 5.5 | 1.2 | 0.5 | 1.4 | 25 | -
- | Operation Superior | 53L/8 | Activation Laboratories Ltd. | - | MGS_OF99-8 | 1998 | 14 | 813345.8602 | 6046416.587 | 98T–110 | 63 | Till | - | - | 2.5 | 2.2 | 1 | 360 | 5 | 14 | 42 | 5 | 33 | 1 | 0.7 | 1.23 | 6 | 0.025 | 21.3 | 0.2 | 0.5 | 1.15 | 18 | 10 | 39 | 0.2 | 4.8 | 1.5 | 3.1 | 0.005 | 0.025 | 1.5 | 0.25 | 5.4 | 1.2 | 0.5 | 1.4 | 25 | -
- | Operation Superior | 53L/8 | Activation Laboratories Ltd. | - | MGS_OF99-8 | 1998 | 14 | 811614.9253 | 6045390.452 | 98T–111 | 63 | Till | - | - | 2.5 | 1.7 | 1 | 340 | 6.6 | 15 | 44 | 5 | 32 | 1 | 0.7 | 1.21 | 6 | 0.025 | 22.8 | 0.24 | 0.5 | 1.1 | 19 | 10 | 50 | 0.2 | 4.9 | 1.5 | 3.3 | 0.005 | 0.025 | 0.25 | 0.25 | 5.4 | 1 | 0.5 | 1.3 | 25 | -
- | Operation Superior | 53L/8 | Activation Laboratories Ltd. | - | MGS_OF99-8 | 1998 | 14 | 811141.9897 | 6046503.4986 | 98T–112 | 63 | Till | - | - | 2.5 | 1.7 | 1 | 340 | 4.9 | 15 | 41 | 5 | 36 | 1 | 0.7 | 1.31 | 4 | 0.025 | 21.6 | 0.2 | 1 | 1 | 16 | 10 | 44 | 0.2 | 5.1 | 1.5 | 3 | 0.005 | 0.025 | 0.25 | 0.25 | 5.9 | 1.2 | 0.5 | 1.5 | 73 | -
- | Operation Superior | 53L/8 | Activation Laboratories Ltd. | - | MGS_OF99-8 | 1998 | 14 | 808549.1823 | 6046662.6508 | 98T–113 | 63 | Till | - | - | 2.5 | 3.7 | 1 | 360 | 5.3 | 13 | 45 | 7 | 43 | 2 | 0.8 | 1.73 | 5 | 0.025 | 24.3 | 0.23 | 0.5 | 1.11 | 18 | 10 | 59 | 0.2 | 6.4 | 1.5 | 3.3 | 0.005 | 0.025 | 0.25 | 0.25 | 5.7 | 1.1 | 0.5 | 1.3 | 25 | -
- | Operation Superior | 53L/8 | Activation Laboratories Ltd. | - | MGS_OF99-8 | 1998 | 14 | 807777.002 | 6047832.4627 | 98T–114 | 63 | Till | - | - | 2.5 | 2.4 | 1 | 410 | 5.4 | 15 | 43 | 5 | 39 | 2 | 0.7 | 1.45 | 5 | 0.025 | 22.2 | 0.22 | 0.5 | 1.14 | 19 | 10 | 43 | 0.05 | 5.5 | 1.5 | 3.1 | 0.005 | 0.025 | 0.25 | 0.25 | 6.5 | 1.5 | 0.5 | 1.4 | 25 | -
- | Operation Superior | 53L/8 | Activation Laboratories Ltd. | - | MGS_OF99-8 | 1998 | 14 | 806648.6628 | 6048232.3256 | 98T–115 | 63 | Till | - | - | 2.5 | 2.7 | 1 | 340 | 5.2 | 16 | 44 | 7 | 39 | 1 | 0.8 | 1.56 | 5 | 0.025 | 23.2 | 0.19 | 2 | 1.13 | 18 | 85 | 37 | 0.2 | 5.9 | 1.5 | 3.2 | 0.005 | 0.025 | 0.25 | 0.25 | 6.4 | 1.3 | 0.5 | 1.3 | 25 | -
- | Operation Superior | 53L/8 | Activation Laboratories Ltd. | - | MGS_OF99-8 | 1998 | 14 | 806330.8406 | 6048694.4505 | 98T–116 | 63 | Till | - | - | 2.5 | 3.3 | 2 | 420 | 5.5 | 15 | 47 | 7 | 43 | 2 | 0.9 | 1.62 | 5 | 0.025 | 24.5 | 0.19 | 0.5 | 1.19 | 20 | 10 | 33 | 0.3 | 6.4 | 1.5 | 3.4 | 0.005 | 0.025 | 0.8 | 0.25 | 6.3 | 1.2 | 0.5 | 1.3 | 25 | -
- | Operation Superior | 53L/8 | Activation Laboratories Ltd. | - | MGS_OF99-8 | 1998 | 14 | 815851.1803 | 6044484.4801 | 98T–118 | 63 | Till | - | - | 2.5 | 2.6 | 9 | 380 | 4.9 | 14 | 42 | 6 | 34 | 1 | 0.7 | 1.28 | 6 | 0.025 | 21.4 | 0.24 | 0.5 | 1.14 | 20 | 10 | 38 | 0.2 | 5.1 | 1.5 | 3 | 0.005 | 0.025 | 0.25 | 0.25 | 6.8 | 1.3 | 0.5 | 1.4 | 25 | -
- | Operation Superior | 53L/8 | Activation Laboratories Ltd. | - | MGS_OF99-8 | 1998 | 14 | 814433.5713 | 6044035.7615 | 98T–119 | 63 | Till | - | - | 2.5 | 3.3 | 3 | 530 | 4.8 | 11 | 62 | 10 | 46 | 3 | 1 | 2.17 | 6 | 0.025 | 33.1 | 0.27 | 0.5 | 1.24 | 27 | 10.5 | 71 | 0.3 | 7.6 | 1.5 | 4.2 | 0.005 | 0.025 | 0.25 | 0.25 | 5.8 | 1.5 | 0.5 | 1.4 | 25 | -
- | Operation Superior | 53L/9 | Activation Laboratories Ltd. | - | MGS_OF99-8 | 1998 | 14 | 800027.2822 | 6051256.8585 | 98T–12 | 63 | Till | - | - | 2.5 | 3.5 | 1 | 470 | 5.7 | 18 | 52 | 7 | 49 | 2 | 0.8 | 1.85 | 5 | 0.025 | 26 | 0.2 | 0.5 | 1.05 | 18 | 11 | 60 | 0.05 | 6.5 | 1.5 | 3.4 | 0.005 | 0.025 | 0.25 | 0.25 | 10.6 | 1.6 | 0.5 | 1.8 | 25 | -
- | Operation Superior | 53L/8 | Activation Laboratories Ltd. | - | MGS_OF99-8 | 1998 | 14 | 812589.4763 | 6045744.037 | 98T–120 | 63 | Till | - | - | 2.5 | 2.2 | 1 | 390 | 4.7 | 12 | 41 | 5 | 34 | 2 | 0.8 | 1.33 | 6 | 0.025 | 22.5 | 0.23 | 0.5 | 1.15 | 18 | 10 | 55 | 0.2 | 5.4 | 1.5 | 3.1 | 0.005 | 0.025 | 0.7 | 0.25 | 8.2 | 1.8 | 0.5 | 1.4 | 25 | -
- | Operation Superior | 53L/9 | Activation Laboratories Ltd. | - | MGS_OF99-8 | 1998 | 14 | 796257.2219 | 6053131.5233 | 98T–122 | 63 | Till | - | - | 2.5 | 2.9 | 1 | 430 | 5.2 | 17 | 54 | 6 | 36 | 2 | 0.8 | 1.7 | 5 | 0.025 | 26 | 0.23 | 5 | 1.1 | 23 | 10 | 53 | 0.4 | 6.2 | 1.5 | 3.6 | 0.005 | 0.025 | 0.25 | 0.25 | 6.2 | 1.6 | 0.5 | 1.5 | 25 | -
- | Operation Superior | 53L/9 | Activation Laboratories Ltd. | - | MGS_OF99-8 | 1998 | 14 | 798941.7688 | 6052061.1682 | 98T–123 | 63 | Till | - | - | 2.5 | 5 | 1 | 410 | 5.9 | 16 | 46 | 8 | 41 | 1 | 0.8 | 1.64 | 5 | 0.025 | 24.1 | 0.21 | 0.5 | 1.13 | 22 | 10 | 37 | 0.3 | 6.1 | 1.5 | 3.3 | 0.005 | 0.025 | 0.25 | 0.25 | 7.3 | 0.5 | 0.5 | 1.4 | 25 | -
- | Operation Superior | 53L/1 | Activation Laboratories Ltd. | - | MGS_OF99-8 | 1998 | 14 | 807239.7623 | 6020948.5435 | 98T–124 | 63 | Till | - | - | 2.5 | 65.6 | 2 | 470 | 4.6 | 9 | 58 | 8 | 45 | 4 | 0.8 | 2.09 | 9 | 0.025 | 30.1 | 0.33 | 3 | 1.58 | 21 | 10 | 74 | 0.2 | 7.5 | 1.5 | 4.2 | 0.005 | 0.025 | 0.25 | 0.25 | 6.3 | 1.5 | 0.5 | 1.4 | 58 | -
- | Operation Superior | 53L/8 | Activation Laboratories Ltd. | - | MGS_OF99-8 | 1998 | 14 | 803902.0719 | 6022069.578 | 98T–126 | 63 | Till | - | - | 2.5 | 16.8 | 2 | 390 | 4.6 | 13 | 50 | 9 | 50 | 2 | 0.8 | 1.9 | 6 | 0.025 | 24.4 | 0.23 | 5 | 1.41 | 20 | 10 | 38 | 0.7 | 6.9 | 1.5 | 3.5 | 0.005 | 0.025 | 1.3 | 0.25 | 12.5 | 2 | 0.5 | 2.1 | 25 | -
- | Operation Superior | 53L/7 | Activation Laboratories Ltd. | - | MGS_OF99-8 | 1998 | 14 | 775444.8709 | 6029614.5103 | 98T–127 | 63 | Till | - | - | 2.5 | 1.7 | 1 | 410 | 6.6 | 13 | 57 | 6 | 52 | 2 | 0.8 | 1.88 | 5 | 0.025 | 29.4 | 0.25 | 0.5 | 1.24 | 27 | 10.5 | 72 | 0.3 | 6.9 | 1.5 | 3.9 | 0.005 | 0.025 | 0.8 | 0.25 | 6.7 | 1.7 | 0.5 | 1.5 | 59 | -
- | Operation Superior | 53L/7 | Activation Laboratories Ltd. | - | MGS_OF99-8 | 1998 | 14 | 775689.9189 | 6031097.8414 | 98T–128 | 63 | Till | - | - | 2.5 | 3.1 | 1 | 440 | 4.4 | 11 | 76 | 6 | 49 | 4 | 0.8 | 1.66 | 7 | 0.025 | 39.9 | 0.22 | 0.5 | 1.54 | 28 | 10.5 | 116 | 0.2 | 5.9 | 1.5 | 4.9 | 0.005 | 0.025 | 0.25 | 0.25 | 9.8 | 1.2 | 0.5 | 1.5 | 63 | -
- | Operation Superior | 53L/8 | Activation Laboratories Ltd. | - | MGS_OF99-8 | 1998 | 14 | 802013.0855 | 6022849.9016 | 98T–129 | 63 | Till | - | - | 2.5 | 2.45 | 1 | 430 | 5.25 | 12 | 51.5 | 7 | 44 | 3 | 0.9 | 1.96 | 6 | 0.025 | 31.25 | 0.23 | 1 | 1.435 | 23 | 10 | 80 | 0.2 | 7.05 | 1.5 | 3.65 | 0.005 | 0.025 | 0.25 | 0.25 | 22.6 | 3.1 | 0.5 | 1.5 | 91 | -
- | Operation Superior | 53L/8 | Activation Laboratories Ltd. | - | MGS_OF99-8 | 1998 | 14 | 800685.539 | 6023349.5483 | 98T–130 | 63 | Till | - | - | 2.5 | 1.9 | 1 | 460 | 5.7 | 14 | 53 | 8 | 38 | 2 | 0.9 | 1.85 | 6 | 0.025 | 28.3 | 0.21 | 5 | 1.44 | 23 | 10 | 70 | 0.05 | 6.3 | 1.5 | 3.5 | 0.005 | 0.025 | 1.05 | 0.25 | 9.2 | 2.1 | 0.5 | 1.6 | 25 | -
- | Operation Superior | 53L/8 | Activation Laboratories Ltd. | - | MGS_OF99-8 | 1998 | 14 | 798690.4945 | 6022369.7175 | 98T–132 | 63 | Till | - | - | 2.5 | 3.9 | 6 | 480 | 5.1 | 13 | 59 | 8 | 39 | 3 | 0.9 | 2 | 5 | 0.025 | 30.5 | 0.25 | 5 | 1.44 | 26 | 102 | 50 | 0.3 | 7.1 | 1.5 | 3.9 | 0.005 | 0.025 | 0.25 | 0.25 | 9.4 | 1.8 | 0.5 | 1.5 | 25 | -
- | Operation Superior | 53L/8 | Activation Laboratories Ltd. | - | MGS_OF99-8 | 1998 | 14 | 797939.0672 | 6021297.0214 | 98T–133 | 63 | Till | - | - | 2.5 | 6.3 | 1 | 440 | 5.8 | 13 | 42 | 9 | 37 | 2 | 0.7 | 1.73 | 5 | 0.025 | 23.2 | 0.22 | 2 | 1.47 | 17 | 10 | 51 | 0.2 | 6.2 | 1.5 | 3.2 | 0.005 | 0.025 | 0.25 | 0.25 | 10.2 | 1.4 | 0.5 | 1.5 | 79 | -
- | Operation Superior | 53L/8 | Activation Laboratories Ltd. | - | MGS_OF99-8 | 1998 | 14 | 797578.134 | 6023645.1746 | 98T–134 | 63 | Till | - | - | 2.5 | 1.6 | 1 | 510 | 6.5 | 7 | 63 | 6 | 41 | 2 | 1.1 | 1.83 | 6 | 0.025 | 30.9 | 0.28 | 3 | 1.8 | 24 | 10.5 | 77 | 0.05 | 7.9 | 1.5 | 3.9 | 0.005 | 0.025 | 0.25 | 0.25 | 7.4 | 1.4 | 0.5 | 1.3 | 25 | -
- | Operation Superior | 53L/8 | Activation Laboratories Ltd. | - | MGS_OF99-8 | 1998 | 14 | 799178.9743 | 6021223.8944 | 98T–135 | 63 | Till | - | - | 2.5 | 3.4 | 1 | 360 | 3.9 | 13 | 53 | 6 | 35 | 2 | 0.9 | 1.61 | 5 | 0.025 | 24.3 | 0.24 | 5 | 1.34 | 21 | 10 | 57 | 0.2 | 5.8 | 1.5 | 3.1 | 0.005 | 0.025 | 0.25 | 0.8 | 10 | 1.6 | 0.5 | 2 | 25 | -
- | Operation Superior | 53L/1 | Activation Laboratories Ltd. | - | MGS_OF99-8 | 1998 | 14 | 796541.8315 | 6020528.9429 | 98T–136 | 63 | Till | - | - | 2.5 | 4.1 | 1 | 450 | 5.2 | 12 | 58 | 7 | 40 | 2 | 1.1 | 1.61 | 7 | 0.025 | 26.8 | 0.27 | 3 | 1.48 | 28 | 10 | 46 | 0.4 | 6.7 | 1.5 | 3.7 | 0.005 | 0.025 | 0.25 | 0.25 | 8.2 | 1 | 0.5 | 1.5 | 25 | -
- | Operation Superior | 53L/1 | Activation Laboratories Ltd. | - | MGS_OF99-8 | 1998 | 14 | 794981.2606 | 6020557.6621 | 98T–137 | 63 | Till | - | - | 2.5 | 0.9 | 1 | 470 | 4.3 | 11 | 55 | 5 | 33 | 1 | 0.9 | 1.53 | 5 | 0.025 | 26.6 | 0.23 | 0.5 | 1.62 | 24 | 10 | 66 | 0.3 | 6.3 | 1.5 | 3.4 | 0.005 | 0.025 | 0.25 | 0.25 | 8.7 | 1.4 | 0.5 | 1.7 | 25 | -
- | Operation Superior | 53L/8 | Activation Laboratories Ltd. | - | MGS_OF99-8 | 1998 | 14 | 794807.2587 | 6021620.7489 | 98T–138 | 63 | Till | - | - | 2.5 | 2.6 | 3 | 550 | 5 | 10 | 66 | 7 | 43 | 3 | 1 | 1.94 | 6 | 0.025 | 30.9 | 0.28 | 0.5 | 1.75 | 30 | 10.5 | 81 | 0.2 | 7.7 | 1.5 | 3.7 | 0.005 | 0.025 | 0.25 | 0.25 | 7.9 | 1.3 | 0.5 | 1.5 | 25 | -
- | Operation Superior | 53L/7 | Activation Laboratories Ltd. | - | MGS_OF99-8 | 1998 | 14 | 790607.6598 | 6022475.2287 | 98T–140 | 63 | Till | - | - | 2.5 | 1.8 | 1 | 600 | 3 | 0.5 | 51 | 6 | 50 | 3 | 1 | 1.96 | 7 | 0.025 | 22.9 | 0.28 | 0.5 | 1.81 | 22 | 10.5 | 80 | 0.3 | 7.9 | 1.5 | 2.9 | 0.005 | 0.025 | 0.25 | 0.25 | 9.4 | 1.6 | 0.5 | 1.6 | 79 | -
- | Operation Superior | 53L/7 | Activation Laboratories Ltd. | - | MGS_OF99-8 | 1998 | 14 | 786301.6068 | 6020350.2305 | 98T–141 | 63 | Till | - | - | 2.5 | 4.3 | 1 | 460 | 4.6 | 11 | 55 | 10 | 67 | 2 | 0.9 | 2.05 | 6 | 0.025 | 25.8 | 0.26 | 0.5 | 1.51 | 24 | 10 | 57 | 0.5 | 7 | 1.5 | 3.3 | 0.005 | 0.025 | 0.25 | 0.5 | 7.3 | 2 | 0.5 | 1.9 | 67 | -
- | Operation Superior | 53L/7 | Activation Laboratories Ltd. | - | MGS_OF99-8 | 1998 | 14 | 787955.8185 | 6025607.2542 | 98T–142 | 63 | Till | - | - | 2.5 | 2.3 | 1 | 570 | 4.4 | 9 | 68 | 6 | 45 | 3 | 1 | 1.52 | 6 | 0.025 | 31.3 | 0.26 | 2 | 1.81 | 34 | 10 | 87 | 0.3 | 6.2 | 1.5 | 3.9 | 0.005 | 0.025 | 1 | 0.25 | 8.7 | 2.5 | 0.5 | 1.6 | 65 | -
- | Operation Superior | 53L/7 | Activation Laboratories Ltd. | - | MGS_OF99-8 | 1998 | 14 | 772884.9267 | 6031259.2029 | 98T–143 | 63 | Till | - | - | 2.5 | 1.8 | 3 | 450 | 4.4 | 13 | 73 | 3 | 32 | 3 | 1 | 1.28 | 6 | 0.025 | 34.5 | 0.27 | 3 | 1.41 | 28 | 10 | 89 | 0.2 | 5.2 | 1.5 | 4.3 | 0.005 | 0.025 | 0.25 | 0.25 | 12.5 | 2.6 | 0.5 | 1.7 | 50 | -
- | Operation Superior | 53L/7 | Activation Laboratories Ltd. | - | MGS_OF99-8 | 1998 | 14 | 779776.4744 | 6030197.0749 | 98T–144 | 63 | Till | - | - | 2.5 | 2.9 | 1 | 490 | 5 | 11 | 88 | 6 | 65 | 3 | 0.9 | 1.62 | 6 | 0.025 | 42.2 | 0.32 | 2 | 1.64 | 33 | 10.5 | 101 | 0.05 | 5.8 | 1.5 | 5 | 0.005 | 0.025 | 0.25 | 0.25 | 16.7 | 2.7 | 0.5 | 1.7 | 25 | -
- | Operation Superior | 53L/7 | Activation Laboratories Ltd. | - | MGS_OF99-8 | 1998 | 14 | 779074.0004 | 6027505.4945 | 98T–147 | 63 | Till | - | - | 2.5 | 4.8 | 3 | 470 | 4.3 | 12 | 71 | 7 | 63 | 2 | 1 | 1.61 | 6 | 0.025 | 33.2 | 0.29 | 5 | 1.55 | 33 | 10 | 66 | 0.05 | 6.1 | 1.5 | 4.1 | 0.005 | 0.025 | 0.25 | 0.25 | 23.9 | 3.2 | 0.5 | 1.6 | 25 | -
- | Operation Superior | 53L/8 | Activation Laboratories Ltd. | - | MGS_OF99-8 | 1998 | 14 | 793904.307 | 6021123.8611 | 98T–148 | 63 | Till | - | - | 2.5 | 4 | 1 | 600 | 3.6 | 3 | 56 | 12 | 46 | 3 | 1.2 | 2.86 | 7 | 0.025 | 27 | 0.29 | 0.5 | 2.46 | 25 | 10.5 | 93 | 0.05 | 9.8 | 1.5 | 3.6 | 0.005 | 0.025 | 0.25 | 0.25 | 13.1 | 2.5 | 0.5 | 1.7 | 25 | -
- | Operation Superior | 53L/7 | Activation Laboratories Ltd. | - | MGS_OF99-8 | 1998 | 14 | 792769.7155 | 6020704.6791 | 98T–149 | 63 | Till | - | - | 2.5 | 5.5 | 1 | 560 | 3.8 | 2 | 69 | 7 | 56 | 4 | 1.4 | 2.46 | 7 | 0.025 | 38.5 | 0.34 | 2 | 1.84 | 36 | 10.5 | 100 | 0.3 | 9.8 | 1.5 | 4.7 | 0.005 | 0.025 | 0.25 | 0.25 | 8.9 | 2.3 | 0.5 | 1.9 | 52 | -
- | Operation Superior | 53L/8 | Activation Laboratories Ltd. | - | MGS_OF99-8 | 1998 | 14 | 795711.3117 | 6023153.4751 | 98T–15 | 63 | Till | - | - | 2.5 | 4 | 1 | 530 | 3.3 | 9 | 58 | 8 | 43 | 2 | 0.9 | 1.78 | 6 | 0.025 | 29.5 | 0.24 | 4 | 1.77 | 23 | 11.5 | 85 | 0.05 | 7.4 | 1.5 | 3.9 | 0.005 | 0.025 | 0.25 | 0.7 | 12 | 2.2 | 0.5 | 2.3 | 81 | -
- | Operation Superior | 53L/7 | Activation Laboratories Ltd. | - | MGS_OF99-8 | 1998 | 14 | 791269.5275 | 6021357.3384 | 98T–150 | 63 | Till | - | - | 2.5 | 4.9 | 3.5 | 465 | 4.85 | 10 | 54 | 8 | 43.5 | 2 | 0.9 | 2 | 5 | 0.025 | 25.55 | 0.245 | 2 | 1.635 | 25.5 | 10 | 64 | 0.4 | 7.5 | 1.5 | 3.35 | 0.005 | 0.025 | 0.25 | 0.25 | 10.9 | 3.3 | 0.5 | 1.6 | 25 | -
- | Operation Superior | 53L/7 | Activation Laboratories Ltd. | - | MGS_OF99-8 | 1998 | 14 | 786503.4064 | 6022931.932 | 98T–152 | 63 | Till | - | - | 2.5 | 6.3 | 2 | 480 | 4.4 | 12 | 52 | 9 | 73 | 1 | 0.9 | 1.63 | 5 | 0.025 | 23.6 | 0.23 | 3 | 1.52 | 23 | 10 | 58 | 0.5 | 6.1 | 1.5 | 3.1 | 0.005 | 0.025 | 0.25 | 0.25 | 7.95 | 2 | 0.5 | 1.55 | 54 | -
- | Operation Superior | 53L/1 | Activation Laboratories Ltd. | - | MGS_OF99-8 | 1998 | 14 | 797511.4599 | 6020243.9053 | 98T–154 | 63 | Till | - | - | 2.5 | 12.4 | 1 | 490 | 3.8 | 11 | 54 | 6 | 38 | 2 | 0.9 | 1.54 | 5 | 0.025 | 25.1 | 0.25 | 0.5 | 1.49 | 28 | 10 | 57 | 0.4 | 6.2 | 1.5 | 3.2 | 0.005 | 0.025 | 0.25 | 0.5 | 8.2 | 1.9 | 0.5 | 1.4 | 25 | -
- | Operation Superior | 53L/1 | Activation Laboratories Ltd. | - | MGS_OF99-8 | 1998 | 14 | 795097.8081 | 6019673.5152 | 98T–155 | 63 | Till | - | - | 2.5 | 11.7 | 1 | 450 | 4.2 | 11 | 51 | 8 | 36 | 1 | 1 | 1.81 | 5 | 0.025 | 24.3 | 0.25 | 0.5 | 1.48 | 23 | 10 | 43 | 0.3 | 6.8 | 1.5 | 3.2 | 0.005 | 0.025 | 0.25 | 0.25 | 7.5 | 1.6 | 0.5 | 1.5 | 25 | -
- | Operation Superior | 53L/1 | Activation Laboratories Ltd. | - | MGS_OF99-8 | 1998 | 14 | 795402.0467 | 6018744.0825 | 98T–156 | 63 | Till | - | - | 2.5 | 10 | 1 | 410 | 3.9 | 9 | 48 | 4 | 31 | 0.5 | 1 | 1.33 | 6 | 0.025 | 22 | 0.25 | 2 | 1.53 | 21 | 10 | 61 | 0.2 | 5.7 | 1.5 | 3 | 0.005 | 0.025 | 0.5 | 0.25 | 7.1 | 1.4 | 0.5 | 1.7 | 25 | -
- | Operation Superior | 53L/1 | Activation Laboratories Ltd. | - | MGS_OF99-8 | 1998 | 14 | 796806.3623 | 6018262.0045 | 98T–157 | 63 | Till | - | - | 2.5 | 10.5 | 1 | 420 | 4.3 | 10 | 52 | 8 | 39 | 12 | 0.9 | 1.64 | 5 | 0.025 | 24.7 | 0.24 | 0.5 | 1.46 | 23 | 10 | 60 | 0.4 | 6.8 | 1.5 | 3.2 | 0.005 | 0.025 | 0.25 | 0.25 | 6.6 | 1.4 | 0.5 | 1.5 | 25 | -
- | Operation Superior | 53L/1 | Activation Laboratories Ltd. | - | MGS_OF99-8 | 1998 | 14 | 796468.5078 | 6017475.7482 | 98T–158 | 63 | Till | - | - | 2.5 | 17.7 | 3 | 460 | 4.9 | 14 | 59 | 8 | 43 | 8 | 1 | 1.91 | 5 | 0.025 | 29.3 | 0.26 | 4 | 1.44 | 30 | 10 | 82 | 0.5 | 7.2 | 1.5 | 3.7 | 0.005 | 0.025 | 0.25 | 0.25 | 7.4 | 1.8 | 0.5 | 1.5 | 25 | -
- | Operation Superior | 53L/8 | Activation Laboratories Ltd. | - | MGS_OF99-8 | 1998 | 14 | 796685.0453 | 6025141.2303 | 98T–16 | 63 | Till | - | - | 2.5 | 3.5 | 1 | 650 | 1.4 | 3 | 69 | 9 | 46 | 3 | 1.1 | 2.53 | 10 | 0.025 | 29.7 | 0.3 | 3 | 2.42 | 18 | 12 | 87 | 0.3 | 9.2 | 1.5 | 4.2 | 0.005 | 0.025 | 0.25 | 0.25 | 11.2 | 1.7 | 0.5 | 1.8 | 25 | -
- | Operation Superior | 53L/7 | Activation Laboratories Ltd. | - | MGS_OF99-8 | 1998 | 14 | 780545.9883 | 6027900.2624 | 98T–160 | 63 | Till | - | - | 2.5 | 6.6 | 1 | 520 | 4.3 | 11 | 55 | 6 | 42 | 2 | 0.9 | 1.62 | 4 | 0.025 | 26.8 | 0.24 | 4 | 1.44 | 27 | 10 | 64 | 0.4 | 5.8 | 1.5 | 3.2 | 0.005 | 0.025 | 1.5 | 0.25 | 14.8 | 2.8 | 0.5 | 2.1 | 82 | -
- | Operation Superior | 53L/7 | Activation Laboratories Ltd. | - | MGS_OF99-8 | 1998 | 14 | 776872.8834 | 6025414.3504 | 98T–164 | 63 | Till | - | - | 2.5 | 5.4 | 1 | 490 | 4.3 | 11 | 60 | 6 | 52 | 2 | 1 | 1.5 | 6 | 0.025 | 29.6 | 0.26 | 3 | 1.47 | 30 | 10 | 72 | 0.2 | 6.1 | 1.5 | 3.7 | 0.005 | 0.025 | 0.25 | 0.5 | 9.8 | 2.2 | 0.5 | 1.5 | 25 | -
- | Operation Superior | 53L/7 | Activation Laboratories Ltd. | - | MGS_OF99-8 | 1998 | 14 | 775520.3218 | 6028106.3029 | 98T–166 | 63 | Till | - | - | 2.5 | 9 | 1 | 630 | 2.8 | 0.5 | 99 | 14 | 85 | 12 | 1 | 3.03 | 8 | 0.025 | 48.4 | 0.25 | 3 | 1.91 | 35 | 10 | 85 | 0.8 | 9.2 | 1.5 | 4.9 | 0.005 | 0.025 | 0.25 | 0.25 | 10.2 | 1.8 | 0.5 | 1.6 | 25 | -
- | Operation Superior | 53L/7 | Activation Laboratories Ltd. | - | MGS_OF99-8 | 1998 | 14 | 779687.35 | 6023105.1223 | 98T–168 | 63 | Till | - | - | 2.5 | 2.15 | 2.5 | 370 | 5.4 | 15.5 | 50 | 7 | 46 | 2 | 0.8 | 1.77 | 4 | 0.025 | 25.65 | 0.21 | 0.5 | 1.1 | 21.5 | 10 | 46.5 | 0.2 | 6.55 | 1.5 | 3.55 | 0.005 | 0.025 | 1.9 | 0.6 | 21.6 | 2.2 | 0.5 | 1.8 | 72 | -
- | Operation Superior | 53L/8 | Activation Laboratories Ltd. | - | MGS_OF99-8 | 1998 | 14 | 799166.3861 | 6023681.1439 | 98T–17 | 63 | Till | - | - | 2.5 | 5 | 1 | 630 | 4 | 0.5 | 93 | 13 | 101 | 4 | 1 | 2.79 | 9 | 0.025 | 30.2 | 0.31 | 5 | 2.31 | 25 | 12.5 | 117 | 0.05 | 10.8 | 1.5 | 4.1 | 0.005 | 0.025 | 0.25 | 0.25 | 7.15 | 1.3 | 0.5 | 1.4 | 25 | -
- | Operation Superior | 53L/7 | Activation Laboratories Ltd. | - | MGS_OF99-8 | 1998 | 14 | 774784.9219 | 6023562.9487 | 98T–170 | 63 | Till | - | - | 2.5 | 2.9 | 1 | 440 | 3.5 | 12 | 54 | 6 | 52 | 2 | 0.8 | 1.42 | 6 | 0.025 | 27.6 | 0.26 | 5 | 1.51 | 23 | 10 | 68 | 0.05 | 5.6 | 1.5 | 3.8 | 0.005 | 0.025 | 0.25 | 0.25 | 16.1 | 2.1 | 0.5 | 2.2 | 98 | -
- | Operation Superior | 53L/7 | Activation Laboratories Ltd. | - | MGS_OF99-8 | 1998 | 14 | 775971.427 | 6022852.5652 | 98T–172 | 63 | Till - 5 | - | - | 2.5 | 55.9 | 4 | 490 | 4.5 | 6 | 122 | 21 | 53 | 6 | 1 | 3.03 | 6 | 0.025 | 69 | 0.33 | 5 | 1.47 | 44 | 10 | 97 | 0.9 | 8.1 | 1.5 | 0.061 | 0.005 | 0.025 | 1.2 | 0.25 | 10.4 | 2 | 0.5 | 1.7 | 25 | -
- | Operation Superior | 53L/7 | Activation Laboratories Ltd. | - | MGS_OF99-8 | 1998 | 14 | 778571.9808 | 6022368.1887 | 98T–173 | 63 | Till | - | - | 2.5 | 5.2 | 5 | 390 | 3.6 | 10 | 47 | 6 | 52 | 2 | 0.8 | 1.48 | 6 | 0.025 | 23.7 | 0.24 | 1 | 1.46 | 19 | 10 | 64 | 0.2 | 5.6 | 1.5 | 3.3 | 0.005 | 0.025 | 0.25 | 0.25 | 27 | 4.2 | 0.5 | 2.3 | 94 | -
- | Operation Superior | 53L/7 | Activation Laboratories Ltd. | - | MGS_OF99-8 | 1998 | 14 | 785188.7851 | 6020548.6871 | 98T–174 | 63 | Till | - | - | 2.5 | 2.3 | 2 | 410 | 5.9 | 13 | 43 | 10 | 68 | 2 | 0.7 | 1.75 | 4 | 0.025 | 21.1 | 0.21 | 2 | 1.23 | 18 | 10 | 53 | 0.3 | 6.2 | 1.5 | 3 | 0.005 | 0.025 | 1.1 | 0.25 | 8.8 | 1.9 | 0.5 | 1.5 | 53 | -
- | Operation Superior | 53L/7 | Activation Laboratories Ltd. | - | MGS_OF99-8 | 1998 | 14 | 781972.5654 | 6021843.5057 | 98T–175 | 63 | Till | - | - | 2.5 | 8.5 | 1 | 440 | 4 | 10 | 55 | 15 | 62 | 6 | 0.9 | 2.82 | 5 | 0.025 | 27.5 | 0.37 | 3 | 1.63 | 23 | 10 | 94 | 0.5 | 8.8 | 1.5 | 4.1 | 0.005 | 0.025 | 1 | 0.25 | 8 | 1.8 | 0.5 | 1.4 | 25 | -
- | Operation Superior | 53L/5 | Activation Laboratories Ltd. | - | MGS_OF99-8 | 1998 | 14 | 712539.4273 | 6043390.5115 | 98T–178 | 63 | Till | - | - | 2.5 | 2.6 | 1 | 340 | 5.9 | 14 | 38 | 5 | 31 | 2 | 0.7 | 1.23 | 5 | 0.025 | 20 | 0.19 | 0.5 | 0.89 | 16 | 10 | 50 | 0.05 | 4.6 | 1.5 | 2.8 | 0.005 | 0.025 | 2 | 0.25 | 11 | 3 | 0.5 | 2.6 | 25 | -
- | Operation Superior | 53L/8 | Activation Laboratories Ltd. | - | MGS_OF99-8 | 1998 | 14 | 805886.5267 | 6021725.3595 | 98T–18 | 63 | Till | - | - | 2.5 | 16.6 | 1 | 450 | 4.8 | 14 | 48 | 9 | 52 | 4 | 0.9 | 1.88 | 9 | 0.025 | 24.8 | 0.24 | 2 | 1.6 | 22 | 10.5 | 47 | 0.4 | 7 | 1.5 | 3.5 | 0.005 | 0.025 | 0.25 | 0.25 | 5.8 | 0.9 | 0.5 | 1.3 | 25 | -
- | Operation Superior | 53L/5 | Activation Laboratories Ltd. | - | MGS_OF99-8 | 1998 | 14 | 713584.6645 | 6042647.6842 | 98T–180 | 63 | Till | - | - | 2.5 | 3.8 | 1 | 350 | 5.3 | 14 | 39 | 5 | 36 | 2 | 0.7 | 1.38 | 5 | 0.025 | 22 | 0.2 | 3 | 0.93 | 19 | 10 | 49 | 0.2 | 5.2 | 1.5 | 2.9 | 0.005 | 0.025 | 1.4 | 0.25 | 8.6 | 1.9 | 0.5 | 1.7 | 95 | -
- | Operation Superior | 53L/5 | Activation Laboratories Ltd. | - | MGS_OF99-8 | 1998 | 14 | 715166.4826 | 6042767.8315 | 98T–181 | 63 | Till | - | - | 2.5 | 3 | 1 | 450 | 5.8 | 11 | 41 | 5 | 38 | 1 | 0.8 | 1.3 | 7 | 0.025 | 20.6 | 0.22 | 2 | 1.08 | 17 | 10 | 42 | 0.2 | 4.9 | 1.5 | 3 | 0.005 | 0.025 | 0.25 | 0.25 | 6.6 | 2.1 | 0.5 | 1.3 | 25 | -
- | Operation Superior | 53L/5 | Activation Laboratories Ltd. | - | MGS_OF99-8 | 1998 | 14 | 715472.5031 | 6040244.2162 | 98T–184 | 63 | Till | - | - | 2.5 | 3 | 1 | 320 | 5 | 13 | 40 | 5 | 36 | 1 | 0.7 | 1.21 | 7 | 0.025 | 21.2 | 0.23 | 2 | 1.08 | 17 | 10 | 50 | 0.1 | 4.7 | 1.5 | 3 | 0.005 | 0.025 | 0.25 | 0.25 | 6.6 | 1.2 | 0.5 | 1.5 | 25 | -
- | Operation Superior | 53L/5 | Activation Laboratories Ltd. | - | MGS_OF99-8 | 1998 | 14 | 716734.9406 | 6043244.212 | 98T–185 | 63 | Till | - | - | 2.5 | 2.6 | 1 | 375 | 5.45 | 13.5 | 47.5 | 6 | 37.5 | 2 | 0.7 | 1.455 | 6.5 | 0.025 | 24.3 | 0.235 | 0.5 | 1.085 | 21 | 10 | 50 | 0.2 | 5.3 | 1.5 | 3.3 | 0.005 | 0.025 | 0.6 | 0.25 | 6.3 | 1.4 | 0.5 | 1.4 | 25 | -
- | Operation Superior | 53L/6 | Activation Laboratories Ltd. | - | MGS_OF99-8 | 1998 | 14 | 738715.8075 | 6043878.171 | 98T–189 | 63 | Till | - | - | 2.5 | 2.5 | 1 | 320 | 4.9 | 15 | 37 | 5 | 33 | 2 | 0.6 | 1.01 | 4 | 0.025 | 18.8 | 0.18 | 0.5 | 0.94 | 16 | 10 | 34 | 0.05 | 4.5 | 1.5 | 2.7 | 0.005 | 0.025 | 0.25 | 0.25 | 8.8 | 1.7 | 0.5 | 1.5 | 25 | -
- | Operation Superior | 53L/8 | Activation Laboratories Ltd. | - | MGS_OF99-8 | 1998 | 14 | 805160.2938 | 6022630.9611 | 98T–19 | 63 | Till | - | - | 2.5 | 3.2 | 2 | 400 | 5.4 | 13 | 49 | 6 | 37 | 2 | 0.8 | 1.44 | 6 | 0.025 | 23.3 | 0.21 | 1 | 1.42 | 20 | 10 | 53 | 0.2 | 5.8 | 1.5 | 3.3 | 0.005 | 0.025 | 0.25 | 0.25 | 5.2 | 1.8 | 0.5 | 1.3 | 25 | -
- | Operation Superior | 53L/6 | Activation Laboratories Ltd. | - | MGS_OF99-8 | 1998 | 14 | 735293.6844 | 6043212.1579 | 98T–190 | 63 | Till | - | - | 2.5 | 1.8 | 2 | 310 | 5.2 | 13 | 39 | 6 | 64 | 2 | 0.6 | 1.2 | 6 | 0.025 | 19.6 | 0.21 | 0.5 | 1.03 | 18 | 10 | 51 | 0.05 | 4.8 | 1.5 | 2.9 | 0.005 | 0.025 | 1.4 | 0.25 | 7.1 | 1.4 | 0.5 | 1.3 | 25 | -
- | Operation Superior | 53L/6 | Activation Laboratories Ltd. | - | MGS_OF99-8 | 1998 | 14 | 737307.5356 | 6044413.4464 | 98T–191 | 63 | Till | - | - | 2.5 | 2.7 | 3 | 360 | 6.6 | 10 | 42 | 7 | 45 | 4 | 0.7 | 1.54 | 6 | 0.025 | 22.1 | 0.26 | 2 | 1.3 | 18 | 10 | 69 | 0.05 | 6.2 | 1.5 | 3.1 | 0.005 | 0.025 | 0.25 | 0.25 | 6.8 | 2.1 | 0.5 | 1.4 | 25 | -
- | Operation Superior | 53L/6 | Activation Laboratories Ltd. | - | MGS_OF99-8 | 1998 | 14 | 736276.5188 | 6045269.1189 | 98T–192 | 63 | Till | - | - | 2.5 | 2.6 | 1 | 310 | 4.8 | 14 | 40 | 5 | 32 | 2 | 0.7 | 1.23 | 6 | 0.025 | 20.3 | 0.21 | 2 | 0.99 | 16 | 10 | 35 | 0.05 | 4.8 | 1.5 | 2.9 | 0.005 | 0.025 | 0.25 | 0.25 | 8.4 | 2.1 | 0.5 | 1.6 | 25 | -
- | Operation Superior | 53L/6 | Activation Laboratories Ltd. | - | MGS_OF99-8 | 1998 | 14 | 734371.3777 | 6045110.2627 | 98T–193 | 63 | Till | - | - | 2.5 | 2.2 | 1 | 370 | 5.2 | 11 | 41 | 6 | 42 | 2 | 0.8 | 1.35 | 8 | 0.025 | 20.5 | 0.24 | 3 | 1.27 | 17 | 10 | 48 | 0.05 | 5.2 | 1.5 | 3.2 | 0.005 | 0.025 | 0.25 | 0.25 | 5.8 | 1.4 | 0.5 | 1.4 | 25 | -
- | Operation Superior | 53L/6 | Activation Laboratories Ltd. | - | MGS_OF99-8 | 1998 | 14 | 744368.1408 | 6044568.1751 | 98T–194 | 63 | Till | - | - | 2.5 | 2 | 1 | 360 | 3.8 | 15 | 43 | 5 | 36 | 2 | 0.7 | 1.19 | 7 | 0.025 | 21.2 | 0.23 | 3 | 1.07 | 19 | 10 | 45 | 0.3 | 4.6 | 1.5 | 3 | 0.005 | 0.025 | 0.9 | 0.25 | 7.6 | 1.5 | 0.5 | 1.6 | 25 | -
- | Operation Superior | 53L/6 | Activation Laboratories Ltd. | - | MGS_OF99-8 | 1998 | 14 | 733390.0037 | 6043858.6879 | 98T–196 | 63 | Till | - | - | 2.5 | 2.5 | 1 | 360 | 5.8 | 15 | 39 | 5 | 37 | 2 | 0.7 | 1.24 | 6 | 0.025 | 20.2 | 0.25 | 0.5 | 1.09 | 18 | 10 | 48 | 0.1 | 4.9 | 1.5 | 3 | 0.005 | 0.025 | 0.7 | 0.25 | 6.1 | 1.9 | 0.5 | 1.5 | 25 | -
- | Operation Superior | 53L/6 | Activation Laboratories Ltd. | - | MGS_OF99-8 | 1998 | 14 | 733040.1924 | 6044509.5106 | 98T–197 | 63 | Till | - | - | 2.5 | 3.6 | 3 | 350 | 5.4 | 12 | 61 | 7 | 37 | 5 | 0.8 | 1.52 | 7 | 0.025 | 28.6 | 0.3 | 2 | 1.2 | 24 | 10 | 72 | 0.2 | 5.5 | 1.5 | 3.8 | 0.005 | 0.025 | 0.6 | 0.25 | 6.4 | 1.8 | 0.5 | 1.4 | 25 | -
- | Operation Superior | 53L/6 | Activation Laboratories Ltd. | - | MGS_OF99-8 | 1998 | 14 | 732395.9297 | 6043577.9337 | 98T–198 | 63 | Till | - | - | 2.5 | 3.1 | 3 | 340 | 5.5 | 17 | 38 | 6 | 35 | 1 | 0.6 | 1.21 | 5 | 0.025 | 19.6 | 0.21 | 0.5 | 0.93 | 14 | 10 | 47 | 0.2 | 4.7 | 1.5 | 2.8 | 0.005 | 0.025 | 1.6 | 0.5 | 13.5 | 2.1 | 0.5 | 1.9 | 25 | -
- | Operation Superior | 53L/6 | Activation Laboratories Ltd. | - | MGS_OF99-8 | 1998 | 14 | 732168.9843 | 6042709.1442 | 98T–199 | 63 | Till | - | - | 2.5 | 1.5 | 1 | 320 | 5.2 | 13 | 38 | 5 | 38 | 2 | 0.6 | 1.26 | 6 | 0.025 | 20 | 0.23 | 1 | 1.14 | 15 | 10 | 53 | 0.05 | 5 | 1.5 | 2.7 | 0.005 | 0.025 | 0.25 | 0.25 | 5.7 | 1.1 | 0.5 | 1.2 | 25 | -
- | Operation Superior | 53L/9 | Activation Laboratories Ltd. | - | MGS_OF99-8 | 1998 | 14 | 807655.4093 | 6056430.6617 | 98T-2 | 63 | Till | - | - | 2.5 | 2.4 | 5 | 420 | 6.1 | 17 | 42 | 6 | 34 | 1 | 0.8 | 1.49 | 4 | 0.025 | 22.9 | 0.19 | 0.5 | 1.1 | 17 | 10 | 64 | 0.3 | 5.9 | 1.5 | 3.2 | 0.005 | 0.025 | 1.2 | 0.25 | 6.7 | 1.6 | 0.5 | 1.5 | 25 | -
- | Operation Superior | 53L/8 | Activation Laboratories Ltd. | - | MGS_OF99-8 | 1998 | 14 | 800019.1988 | 6022598.5301 | 98T-20 | 63 | Till | - | - | 2.5 | 6.3 | 1 | 510 | 6.8 | 8 | 60 | 9 | 48 | 3 | 1 | 2.09 | 6 | 0.025 | 37.5 | 0.25 | 0.5 | 1.77 | 26 | 13 | 90 | 0.5 | 8.7 | 1.5 | 4.8 | 0.005 | 0.025 | 0.25 | 0.25 | 6.6 | 1.2 | 0.5 | 1.3 | 25 | -
- | Operation Superior | 53L/6 | Activation Laboratories Ltd. | - | MGS_OF99-8 | 1998 | 14 | 730123.0815 | 6043187.8822 | 98T-200 | 63 | Till | - | - | 2.5 | 3.8 | 1 | 350 | 4.8 | 13 | 43 | 7 | 45 | 2 | 0.7 | 1.55 | 7 | 0.025 | 22.1 | 0.25 | 2 | 1.19 | 17 | 10 | 50 | 0.3 | 5.8 | 1.5 | 3.1 | 0.005 | 0.025 | 1.7 | 0.25 | 11.8 | 1.7 | 0.5 | 1.9 | 94 | -
- | Operation Superior | 53L/6 | Activation Laboratories Ltd. | - | MGS_OF99-8 | 1998 | 14 | 736027.3766 | 6043003.776 | 98T-201 | 63 | Till | - | - | 2.5 | 2.7 | 2 | 340 | 4.8 | 15 | 40 | 5 | 40 | 2 | 0.7 | 1.28 | 6 | 0.025 | 20.7 | 0.22 | 0.5 | 1.13 | 16 | 10 | 49 | 0.2 | 5.2 | 1.5 | 2.9 | 0.005 | 0.025 | 1 | 0.25 | 7.5 | 1.9 | 0.5 | 1.7 | 25 | -
- | Operation Superior | 53L/6 | Activation Laboratories Ltd. | - | MGS_OF99-8 | 1998 | 14 | 738122.8075 | 6043121.625 | 98T-204 | 63 | Till | - | - | 2.5 | 2.8 | 1 | 370 | 6.7 | 14 | 41 | 5 | 38 | 2 | 0.8 | 1.26 | 5 | 0.025 | 21.5 | 0.25 | 0.5 | 1.07 | 19 | 10 | 63 | 0.2 | 5.4 | 1.5 | 3.1 | 0.005 | 0.025 | 0.25 | 0.25 | 6.2 | 1.1 | 0.5 | 1.5 | 25 | -
- | Operation Superior | 53L/12 | Activation Laboratories Ltd. | - | MGS_OF99-8 | 1998 | 14 | 726239.9765 | 6045580.7122 | 98T-205 | 63 | Till | - | - | 2.5 | 2.7 | 1 | 330 | 6.7 | 12 | 47 | 4 | 33 | 2 | 0.7 | 1.17 | 8 | 0.025 | 25.1 | 0.32 | 3 | 1.09 | 22 | 10 | 58 | 0.1 | 4.7 | 1.5 | 3.7 | 0.005 | 0.025 | 0.25 | 0.25 | 6.1 | 1 | 0.5 | 1.5 | 25 | -
- | Operation Superior | 53L/6 | Activation Laboratories Ltd. | - | MGS_OF99-8 | 1998 | 14 | 726966.8346 | 6043607.8291 | 98T-206 | 63 | Till | - | - | 2.5 | 2.7 | 3 | 340 | 5.2 | 14 | 36 | 4 | 30 | 1 | 0.7 | 1.03 | 5 | 0.025 | 18.7 | 0.19 | 0.5 | 1.03 | 15 | 10 | 33 | 0.2 | 4.3 | 1.5 | 2.7 | 0.005 | 0.025 | 1 | 0.25 | 12.3 | 2.5 | 0.5 | 2 | 25 | -
- | Operation Superior | 53L/6 | Activation Laboratories Ltd. | - | MGS_OF99-8 | 1998 | 14 | 729208.4583 | 6044115.6951 | 98T-207 | 63 | Till | - | - | 2.5 | 2.7 | 1 | 360 | 5.4 | 9 | 51 | 8 | 43 | 4 | 0.8 | 1.74 | 7 | 0.025 | 30.1 | 0.25 | 0.5 | 1.32 | 17 | 12 | 56 | 0.2 | 6.5 | 1.5 | 4 | 0.005 | 0.025 | 0.25 | 0.25 | 5.7 | 1.6 | 0.5 | 1.2 | 25 | -
- | Operation Superior | 53L/6 | Activation Laboratories Ltd. | - | MGS_OF99-8 | 1998 | 14 | 728248.8546 | 6044089.8883 | 98T-208 | 63 | Till | - | - | 2.5 | 2.9 | 1 | 380 | 5.6 | 9 | 45 | 6 | 38 | 3 | 0.8 | 1.5 | 6 | 0.025 | 28 | 0.21 | 0.5 | 1.19 | 15 | 12 | 51 | 0.2 | 6.2 | 1.5 | 3.8 | 0.005 | 0.025 | 0.7 | 0.25 | 10.2 | 2.3 | 0.5 | 1.9 | 25 | -
- | Operation Superior | 53L/7 | Activation Laboratories Ltd. | - | MGS_OF99-8 | 1998 | 14 | 779851.7638 | 6023874.4823 | 98T-22 | 63 | Till | - | - | 2.5 | 6.7 | 1 | 360 | 5.5 | 14 | 51 | 7 | 50 | 2 | 0.9 | 1.61 | 5 | 0.025 | 29.2 | 0.23 | 2 | 1.31 | 26 | 11 | 64 | 0.2 | 6.3 | 1.5 | 3.9 | 0.005 | 0.025 | 0.7 | 0.25 | 8.2 | 1.5 | 0.5 | 1.4 | 25 | -
- | Operation Superior | 53L/7 | Activation Laboratories Ltd. | - | MGS_OF99-8 | 1998 | 14 | 782981.231 | 6021853.1586 | 98T-23 | 63 | Till | - | - | 2.5 | 3.7 | 2 | 480 | 4.5 | 10 | 53 | 11 | 55 | 5 | 0.9 | 2.23 | 5 | 0.025 | 27.9 | 0.24 | 0.5 | 1.63 | 22 | 11 | 78 | 0.3 | 8.1 | 1.5 | 3.8 | 0.005 | 0.025 | 0.25 | 0.25 | 9.3 | 2.3 | 0.5 | 1.6 | 66 | -
- | Operation Superior | 53L/7 | Activation Laboratories Ltd. | - | MGS_OF99-8 | 1998 | 14 | 769379.7327 | 6032058.8104 | 98T-24 | 63 | Till | - | - | 2.5 | 3 | 3 | 430 | 6.2 | 19 | 61 | 8 | 46 | 4 | 0.9 | 1.87 | 6 | 0.025 | 30.4 | 0.26 | 0.5 | 1.22 | 25 | 91 | 70 | 0.4 | 6.3 | 1.5 | 3.9 | 0.005 | 0.025 | 0.25 | 0.6 | 8.2 | 2.4 | 0.5 | 1.7 | 77 | -
- | Operation Superior | 53L/7 | Activation Laboratories Ltd. | - | MGS_OF99-8 | 1998 | 14 | 766749.6757 | 6032796.4686 | 98T-25 | 63 | Till - 6 | - | - | 2.5 | 2.9 | 5 | 710 | 4.1 | 1 | 69 | 9 | 69 | 5 | 1.2 | 2.32 | 10 | 0.025 | 36.3 | 0.35 | 4 | 1.97 | 32 | 12 | 85 | 0.4 | 9 | 1.5 | 5.2 | 0.005 | 0.025 | 0.25 | 0.25 | 12.7 | 2.5 | 0.5 | 1.7 | 70 | -
- | Operation Superior | 53L/7 | Activation Laboratories Ltd. | - | MGS_OF99-8 | 1998 | 14 | 763921.217 | 6033953.012 | 98T-26 | 63 | Till | - | - | 2.5 | 2.6 | 1 | 420 | 5.3 | 16 | 45 | 6 | 37 | 1 | 0.7 | 1.16 | 8 | 0.025 | 22.4 | 0.23 | 0.5 | 1.17 | 19 | 10 | 46 | 0.05 | 4.6 | 1.5 | 3.3 | 0.005 | 0.025 | 0.25 | 0.25 | 12.4 | 2.4 | 0.5 | 2.3 | 111 | -
- | Operation Superior | 53L/7 | Activation Laboratories Ltd. | - | MGS_OF99-8 | 1998 | 14 | 765659.3411 | 6032027.4901 | 98T-27 | 63 | Till | - | - | 2.5 | 3.1 | 1 | 450 | 4.6 | 17 | 49 | 6 | 43 | 2 | 0.8 | 1.45 | 6 | 0.025 | 24.7 | 0.26 | 2 | 1.19 | 23 | 10 | 34 | 0.05 | 5.6 | 1.5 | 3.5 | 0.005 | 0.025 | 0.25 | 0.25 | 6.6 | 2.1 | 0.5 | 1.6 | 25 | -
- | Operation Superior | 53L/7 | Activation Laboratories Ltd. | - | MGS_OF99-8 | 1998 | 14 | 763761.1099 | 6034757.8476 | 98T-28 | 63 | Till | - | - | 2.5 | 3.3 | 1 | 350 | 4.8 | 15 | 47 | 4 | 34 | 0.5 | 0.8 | 1.13 | 9 | 0.025 | 23 | 0.26 | 3 | 1.12 | 19 | 10 | 48 | 0.3 | 4.4 | 1.5 | 3.2 | 0.005 | 0.025 | 0.25 | 0.25 | 7.4 | 2.4 | 0.5 | 1.5 | 25 | -
- | Operation Superior | 53L/7 | Activation Laboratories Ltd. | - | MGS_OF99-8 | 1998 | 14 | 764037.0038 | 6035043.5274 | 98T-29 | 63 | Till | - | - | 2.5 | 2.7 | 4 | 350 | 4.9 | 15 | 42 | 5 | 37 | 1 | 0.7 | 1.24 | 7 | 0.025 | 21.7 | 0.27 | 4 | 1.12 | 19 | 10 | 45 | 0.2 | 4.6 | 1.5 | 3.1 | 0.005 | 0.025 | 1.4 | 0.25 | 6.5 | 1.5 | 0.5 | 1.7 | 25 | -
- | Operation Superior | 53L/9 | Activation Laboratories Ltd. | - | MGS_OF99-8 | 1998 | 14 | 807977.7133 | 6054002.6502 | 98T-3 | 63 | Till | - | - | 2.5 | 2.5 | 1 | 390 | 6 | 19 | 45 | 7 | 39 | 2 | 0.8 | 1.39 | 5 | 0.025 | 23 | 0.2 | 1 | 1.15 | 19 | 10.5 | 48 | 0.2 | 5.5 | 1.5 | 3.2 | 0.005 | 0.025 | 0.25 | 0.6 | 6.3 | 1.9 | 0.5 | 1.5 | 25 | -
- | Operation Superior | 53L/7 | Activation Laboratories Ltd. | - | MGS_OF99-8 | 1998 | 14 | 764610.5751 | 6032783.598 | 98T-30 | 63 | Till | - | - | 2.5 | 5.1 | 1 | 460 | 6 | 17 | 46 | 6 | 33 | 2 | 0.8 | 1.31 | 7 | 0.025 | 23 | 0.22 | 3 | 1.17 | 21 | 10 | 53 | 0.2 | 5.3 | 1.5 | 3.3 | 0.005 | 0.025 | 0.25 | 0.25 | 6.3 | 1.2 | 0.5 | 1.3 | 25 | -
- | Operation Superior | 53L/7 | Activation Laboratories Ltd. | - | MGS_OF99-8 | 1998 | 14 | 762358.8511 | 6033914.0291 | 98T-31 | 63 | Till | - | - | 2.5 | 1.3 | 1 | 400 | 4.6 | 16 | 42 | 5 | 38 | 1 | 0.8 | 1.23 | 7 | 0.025 | 21.8 | 0.24 | 1 | 1.29 | 19 | 10 | 47 | 0.2 | 4.9 | 1.5 | 3.1 | 0.005 | 0.025 | 0.25 | 0.25 | 7.2 | 1.4 | 0.5 | 1.6 | 58 | -
- | Operation Superior | 53L/7 | Activation Laboratories Ltd. | - | MGS_OF99-8 | 1998 | 14 | 761880.7929 | 6033949.5405 | 98T-32 | 63 | Till | - | - | 2.5 | 4 | 1 | 440 | 7.2 | 16 | 71 | 10 | 48 | 3 | 0.9 | 2.26 | 6 | 0.025 | 34 | 0.25 | 8 | 1.12 | 33 | 64 | 85 | 0.05 | 7.6 | 1.5 | 4.4 | 0.005 | 0.025 | 0.9 | 0.25 | 6.1 | 1.3 | 0.5 | 1.5 | 25 | -
- | Operation Superior | 53L/7 | Activation Laboratories Ltd. | - | MGS_OF99-8 | 1998 | 14 | 761556.4846 | 6034795.5755 | 98T-33 | 63 | Till | - | - | 2.5 | 10.5 | 1 | 520 | 4.4 | 14 | 54 | 11 | 85 | 3 | 0.9 | 1.91 | 5 | 0.025 | 28.8 | 0.24 | 0.5 | 1.66 | 23 | 11 | 80 | 0.3 | 7.3 | 1.5 | 3.8 | 0.005 | 0.025 | 0.25 | 0.25 | 12.3 | 1 | 0.5 | 1.7 | 68 | -
- | Operation Superior | 53L/7 | Activation Laboratories Ltd. | - | MGS_OF99-8 | 1998 | 14 | 761919.3527 | 6035744.4737 | 98T-34 | 63 | Till | - | - | 2.5 | 1.3 | 1 | 450 | 6.2 | 15 | 54 | 6 | 41 | 2 | 0.9 | 1.62 | 6 | 0.025 | 26.2 | 0.22 | 5 | 1.09 | 23 | 10 | 62 | 0.05 | 5.8 | 1.5 | 3.5 | 0.005 | 0.025 | 1.3 | 0.25 | 10 | 2.5 | 0.5 | 1.7 | 80 | -
- | Operation Superior | 53L/7 | Activation Laboratories Ltd. | - | MGS_OF99-8 | 1998 | 14 | 762701.3306 | 6035819.2832 | 98T-35 | 63 | Till | - | - | 2.5 | 3 | 1 | 420 | 4.4 | 14 | 42 | 5 | 33 | 2 | 0.7 | 1.2 | 4 | 0.025 | 22.2 | 0.19 | 0.5 | 1.05 | 14 | 10 | 46 | 0.2 | 5.1 | 1.5 | 3.3 | 0.005 | 0.025 | 0.25 | 0.25 | 8.2 | 2.2 | 0.5 | 1.5 | 25 | -
- | Operation Superior | 53L/7 | Activation Laboratories Ltd. | - | MGS_OF99-8 | 1998 | 14 | 760997.1575 | 6036417.9279 | 98T-36 | 63 | Till | - | - | 2.5 | 2.45 | 1.5 | 385 | 7.55 | 15 | 49 | 4 | 33 | 2 | 0.9 | 1.32 | 5 | 0.025 | 23.6 | 0.235 | 0.75 | 1.025 | 22.5 | 10 | 45.5 | 0.3 | 5.1 | 1.5 | 3.35 | 0.005 | 0.025 | 0.25 | 0.25 | 5.9 | 1.3 | 0.5 | 1.4 | 25 | -
- | Operation Superior | 53L/7 | Activation Laboratories Ltd. | - | MGS_OF99-8 | 1998 | 14 | 759696.748 | 6039320.6741 | 98T-37 | 63 | Till | - | - | 2.5 | 1.8 | 1 | 420 | 6.2 | 12 | 40 | 4 | 31 | 0.5 | 0.7 | 1.02 | 5 | 0.025 | 20.8 | 0.2 | 0.5 | 1.12 | 17 | 10 | 40 | 0.3 | 4.5 | 1.5 | 3.1 | 0.005 | 0.025 | 0.25 | 0.25 | 6.35 | 1.25 | 0.5 | 1.5 | 25 | -
- | Operation Superior | 53L/7 | Activation Laboratories Ltd. | - | MGS_OF99-8 | 1998 | 14 | 762839.2741 | 6035250.5814 | 98T-38 | 63 | Till | - | - | 2.5 | 2.3 | 3 | 410 | 4.8 | 13 | 43 | 5 | 34 | 1 | 0.7 | 1.19 | 5 | 0.025 | 22.6 | 0.2 | 0.5 | 1.05 | 16 | 10 | 48 | 0.05 | 5 | 1.5 | 3.3 | 0.005 | 0.025 | 0.25 | 0.25 | 5.3 | 1.2 | 0.5 | 1.4 | 25 | -
- | Operation Superior | 53L/5 | Activation Laboratories Ltd. | - | MGS_OF99-8 | 1998 | 14 | 708304.2484 | 6041724.5755 | 98T-39 | 63 | Till | - | - | 2.5 | 3.2 | 1 | 330 | 5.6 | 15 | 47 | 7 | 36 | 2 | 0.7 | 1.43 | 4 | 0.025 | 24.4 | 0.21 | 0.5 | 0.94 | 18 | 10 | 62 | 0.3 | 5.3 | 1.5 | 3.4 | 0.005 | 0.025 | 0.25 | 0.25 | 6.1 | 1.5 | 0.5 | 1.4 | 25 | -
- | Operation Superior | 53L/9 | Activation Laboratories Ltd. | - | MGS_OF99-8 | 1998 | 14 | 813201.0794 | 6051094.5592 | 98T-4 | 63 | Till | - | - | 2.5 | 2.2 | 4 | 400 | 5.7 | 14 | 45 | 7 | 36 | 1 | 0.8 | 1.44 | 7 | 0.025 | 22.4 | 0.22 | 0.5 | 1.22 | 19 | 10 | 53 | 0.3 | 5.4 | 1.5 | 3.2 | 0.005 | 0.025 | 0.25 | 0.25 | 7.2 | 2 | 0.5 | 1.4 | 25 | -
- | Operation Superior | 53L/5 | Activation Laboratories Ltd. | - | MGS_OF99-8 | 1998 | 14 | 706303.4661 | 6041903.8875 | 98T-40 | 63 | Till | - | - | 2.5 | 2.6 | 6 | 410 | 5.2 | 12 | 38 | 4 | 38 | 1 | 0.7 | 1.21 | 7 | 0.025 | 21.8 | 0.21 | 1 | 1.18 | 16 | 10 | 41 | 0.2 | 4.9 | 1.5 | 3.2 | 0.005 | 0.025 | 0.25 | 0.25 | 6.5 | 1.7 | 0.5 | 1.5 | 25 | -
- | Operation Superior | 53L/5 | Activation Laboratories Ltd. | - | MGS_OF99-8 | 1998 | 14 | 706460.2997 | 6043063.589 | 98T-41 | 63 | Till | - | - | 2.5 | 1.9 | 1 | 430 | 6 | 12 | 58 | 6 | 37 | 1 | 0.7 | 1.45 | 7 | 0.025 | 29.4 | 0.25 | 0.5 | 1.12 | 20 | 10 | 44 | 0.2 | 5.8 | 1.5 | 4.1 | 0.005 | 0.025 | 0.25 | 0.25 | 6.4 | 1.6 | 0.5 | 1.6 | 25 | -
- | Operation Superior | 53L/5 | Activation Laboratories Ltd. | - | MGS_OF99-8 | 1998 | 14 | 709653.1891 | 6040974.5976 | 98T-42 | 63 | Till | - | - | 2.5 | 3.1 | 1 | 350 | 5.4 | 13 | 51 | 6 | 39 | 2 | 0.7 | 1.47 | 5 | 0.025 | 28.2 | 0.21 | 0.5 | 1.06 | 18 | 10 | 42 | 0.05 | 6 | 1.5 | 3.9 | 0.005 | 0.025 | 0.25 | 0.25 | 9.1 | 1.9 | 0.5 | 1.7 | 25 | -
- | Operation Superior | 53L/12 | Activation Laboratories Ltd. | - | MGS_OF99-8 | 1998 | 14 | 707020.7539 | 6045043.7541 | 98T-43 | 63 | Till | - | - | 2.5 | 2.5 | 1 | 310 | 6 | 12 | 40 | 5 | 32 | 1 | 0.7 | 1.17 | 7 | 0.025 | 22 | 0.23 | 0.5 | 1.03 | 18 | 10 | 29 | 0.1 | 4.6 | 1.5 | 3.3 | 0.005 | 0.025 | 0.25 | 0.25 | 8.2 | 1.5 | 0.5 | 1.6 | 25 | -
- | Operation Superior | 53L/5 | Activation Laboratories Ltd. | - | MGS_OF99-8 | 1998 | 14 | 708903.9252 | 6043128.9316 | 98T-44 | 63 | Till | - | - | 2.5 | 2 | 1 | 340 | 4.3 | 13 | 43 | 4 | 30 | 1 | 0.7 | 1.1 | 7 | 0.025 | 21.9 | 0.21 | 0.5 | 1.02 | 17 | 10 | 47 | 0.05 | 4.5 | 1.5 | 3.2 | 0.005 | 0.025 | 0.25 | 0.5 | 6.2 | 1.7 | 0.5 | 1.4 | 25 | -
- | Operation Superior | 53L/5 | Activation Laboratories Ltd. | - | MGS_OF99-8 | 1998 | 14 | 713058.9722 | 6041669.1939 | 98T-45 | 63 | Till | - | - | 2.5 | 2.6 | 1 | 400 | 5 | 13 | 40 | 5 | 34 | 1 | 0.6 | 1.2 | 5 | 0.025 | 21.7 | 0.2 | 0.5 | 0.96 | 14 | 10 | 47 | 0.2 | 4.8 | 1.5 | 3.2 | 0.005 | 0.025 | 0.25 | 0.25 | 6.1 | 1.2 | 0.5 | 1.5 | 25 | -
- | Operation Superior | 53L/5 | Activation Laboratories Ltd. | - | MGS_OF99-8 | 1998 | 14 | 713708.7928 | 6040431.7978 | 98T-46 | 63 | Till | - | - | 2.5 | 3.2 | 5 | 410 | 4.3 | 11 | 46 | 5 | 34 | 0.5 | 0.6 | 1.15 | 7 | 0.025 | 24 | 0.23 | 0.5 | 1.08 | 17 | 10 | 42 | 0.2 | 4.6 | 1.5 | 3.5 | 0.005 | 0.025 | 0.25 | 0.25 | 6.4 | 1.1 | 0.5 | 1.4 | 25 | -
- | Operation Superior | 53L/5 | Activation Laboratories Ltd. | - | MGS_OF99-8 | 1998 | 14 | 714030.0205 | 6041676.8971 | 98T-47 | 63 | Till | - | - | 2.5 | 2.9 | 2 | 370 | 6.9 | 12 | 43 | 5 | 37 | 2 | 0.7 | 1.3 | 5 | 0.025 | 24.6 | 0.23 | 0.5 | 1.09 | 18 | 10 | 49 | 0.3 | 5.4 | 1.5 | 3.5 | 0.005 | 0.025 | 0.25 | 0.25 | 7 | 1.1 | 0.5 | 1.6 | 25 | -
- | Operation Superior | 53L/5 | Activation Laboratories Ltd. | - | MGS_OF99-8 | 1998 | 14 | 716808.6572 | 6042405.2618 | 98T-48 | 63 | Till | - | - | 2.5 | 2.3 | 1 | 460 | 5.6 | 12 | 47 | 6 | 37 | 1 | 0.7 | 1.27 | 6 | 0.025 | 23.9 | 0.21 | 0.5 | 1.15 | 16 | 10 | 43 | 0.2 | 5.1 | 1.5 | 3.4 | 0.005 | 0.025 | 0.25 | 0.25 | 7.5 | 1.7 | 0.5 | 1.5 | 25 | -
- | Operation Superior | 53L/5 | Activation Laboratories Ltd. | - | MGS_OF99-8 | 1998 | 14 | 703088.9078 | 6040313.2543 | 98T-49 | 63 | Till | - | - | 2.5 | 0.8 | 5 | 350 | 5.7 | 14 | 48 | 4 | 35 | 1 | 0.7 | 1.08 | 8 | 0.025 | 27.7 | 0.28 | 0.5 | 0.95 | 21 | 10 | 24 | 0.2 | 4.7 | 1.5 | 3.9 | 0.005 | 0.025 | 0.25 | 0.25 | 7 | 2.2 | 0.5 | 1.6 | 25 | -
- | Operation Superior | 53L/5 | Activation Laboratories Ltd. | - | MGS_OF99-8 | 1998 | 14 | 706927.8735 | 6040963.5273 | 98T-51 | 63 | Till | - | - | 2.5 | 1.9 | 1 | 380 | 6.2 | 11 | 48 | 5 | 36 | 1 | 0.7 | 1.35 | 6 | 0.025 | 27.8 | 0.25 | 0.5 | 1.08 | 22 | 10 | 44 | 0.05 | 5.7 | 1.5 | 3.9 | 0.005 | 0.025 | 0.25 | 0.25 | 7.2 | 1.6 | 0.5 | 1.9 | 25 | -
- | Operation Superior | 53L/9 | Activation Laboratories Ltd. | - | MGS_OF99-8 | 1998 | 14 | 812855.062 | 6052837.4098 | 98T-52 | 63 | Till | - | - | 2.5 | 2.3 | 1 | 350 | 4.2 | 13 | 40 | 5 | 29 | 0.5 | 0.7 | 1.08 | 5 | 0.025 | 21.8 | 0.19 | 0.5 | 1.09 | 14 | 10 | 43 | 0.2 | 4.6 | 1.5 | 3.3 | 0.005 | 0.025 | 0.25 | 0.5 | 8.3 | 1.4 | 0.5 | 1.7 | 25 | -
- | Operation Superior | 53L/9 | Activation Laboratories Ltd. | - | MGS_OF99-8 | 1998 | 14 | 811260.5259 | 6051286.2856 | 98T-53 | 63 | Till | - | - | 2.5 | 1 | 1 | 330 | 5.4 | 13 | 37 | 4 | 28 | 1 | 0.7 | 1.11 | 5 | 0.025 | 20.6 | 0.21 | 0.5 | 1.12 | 16 | 10 | 43 | 0.2 | 4.7 | 1.5 | 3.1 | 0.005 | 0.025 | 0.25 | 0.25 | 5.3 | 1.3 | 0.5 | 1.5 | 25 | -
- | Operation Superior | 53L/9 | Activation Laboratories Ltd. | - | MGS_OF99-8 | 1998 | 14 | 810954.7226 | 6050609.04 | 98T-54 | 63 | Till | - | - | 2.5 | 2.2 | 1 | 350 | 5.1 | 13 | 38 | 5 | 28 | 0.5 | 0.7 | 1.16 | 6 | 0.025 | 19.7 | 0.2 | 0.5 | 1.19 | 16 | 10 | 51 | 0.2 | 4.9 | 1.5 | 3 | 0.005 | 0.025 | 0.8 | 0.25 | 5.4 | 1.7 | 0.5 | 1.5 | 25 | -
- | Operation Superior | 53L/9 | Activation Laboratories Ltd. | - | MGS_OF99-8 | 1998 | 14 | 814745.1698 | 6052953.8853 | 98T-55 | 63 | Till | - | - | 2.5 | 1.8 | 1 | 370 | 6.3 | 12 | 44 | 5 | 32 | 1 | 0.8 | 1.29 | 6 | 0.025 | 23.8 | 0.2 | 0.5 | 1.25 | 19 | 10 | 47 | 0.05 | 5.8 | 1.5 | 3.5 | 0.005 | 0.025 | 0.5 | 0.25 | 4.7 | 1.4 | 0.5 | 1.4 | 25 | -
- | Operation Superior | 53L/9 | Activation Laboratories Ltd. | - | MGS_OF99-8 | 1998 | 14 | 817809.4073 | 6051537.9486 | 98T-57 | 63 | Till | - | - | 2.5 | 2 | 1 | 400 | 5.7 | 13 | 43 | 4 | 36 | 1 | 0.7 | 1.37 | 5 | 0.025 | 23 | 0.2 | 0.5 | 1.1 | 16 | 10 | 33 | 0.2 | 5.5 | 1.5 | 3.3 | 0.005 | 0.025 | 0.25 | 0.25 | 6 | 1.3 | 0.5 | 1.6 | 25 | -
- | Operation Superior | 53L/8 | Activation Laboratories Ltd. | - | MGS_OF99-8 | 1998 | 14 | 810487.8139 | 6049501.0449 | 98T-58 | 63 | Till | - | - | 2.5 | 2.3 | 4 | 370 | 5 | 13 | 46 | 6 | 40 | 2 | 0.7 | 1.48 | 4 | 0.025 | 23.8 | 0.19 | 0.5 | 1.11 | 15 | 10 | 39 | 0.2 | 5.9 | 1.5 | 3.4 | 0.005 | 0.025 | 0.25 | 0.6 | 5.6 | 1.6 | 0.5 | 1.3 | 25 | -
- | Operation Superior | 53L/9 | Activation Laboratories Ltd. | - | MGS_OF99-8 | 1998 | 14 | 808990.8841 | 6049675.4662 | 98T-59 | 63 | Till | - | - | 2.5 | 1.4 | 1 | 320 | 5.8 | 12 | 35 | 5 | 28 | 0.5 | 0.7 | 1.21 | 5 | 0.025 | 18.7 | 0.2 | 0.5 | 1.13 | 15 | 10 | 33 | 0.1 | 5 | 1.5 | 2.9 | 0.005 | 0.025 | 0.25 | 0.25 | 6.5 | 1.6 | 0.5 | 1.5 | 25 | -
- | Operation Superior | 53L/8 | Activation Laboratories Ltd. | - | MGS_OF99-8 | 1998 | 14 | 811816.6826 | 6046803.3251 | 98T-6 | 63 | Till | - | - | 2.5 | 2.6 | 1 | 400 | 5.4 | 17 | 46 | 6 | 32 | 2 | 0.8 | 1.32 | 5 | 0.025 | 23.2 | 0.25 | 3 | 1.12 | 25 | 10 | 61 | 0.2 | 5.2 | 1.5 | 3.2 | 0.005 | 0.025 | 0.25 | 0.25 | 4.6 | 1.3 | 0.5 | 1.5 | 25 | -
- | Operation Superior | 53L/9 | Activation Laboratories Ltd. | - | MGS_OF99-8 | 1998 | 14 | 807687.5018 | 6050888.2493 | 98T-60 | 63 | Till | - | - | 2.5 | 2.2 | 1 | 310 | 5.7 | 13 | 42 | 5 | 30 | 1 | 0.7 | 1.28 | 4 | 0.025 | 22.3 | 0.19 | 3 | 1.09 | 16 | 62 | 44 | 0.2 | 5.2 | 1.5 | 3.3 | 0.005 | 0.025 | 0.25 | 0.6 | 6.2 | 1.1 | 0.5 | 1.3 | 25 | -
- | Operation Superior | 53L/9 | Activation Laboratories Ltd. | - | MGS_OF99-8 | 1998 | 14 | 816851.0744 | 6052991.3542 | 98T-61 | 63 | Till | - | - | 2.5 | 1.8 | 1 | 355 | 5.3 | 13 | 44.5 | 4 | 30.5 | 0.5 | 0.8 | 1.095 | 6 | 0.025 | 21.2 | 0.225 | 0.5 | 1.13 | 19 | 10 | 36.5 | 0.2 | 4.65 | 1.5 | 3.15 | 0.005 | 0.025 | 0.25 | 0.25 | 5.8 | 1 | 0.5 | 1.5 | 51 | -
- | Operation Superior | 53L/9 | Activation Laboratories Ltd. | - | MGS_OF99-8 | 1998 | 14 | 816834.4254 | 6054019.8776 | 98T-62 | 63 | Till | - | - | 2.5 | 1.4 | 1 | 390 | 5.2 | 12 | 41 | 4 | 34 | 1 | 0.7 | 1.13 | 5 | 0.025 | 21.9 | 0.2 | 0.5 | 1.15 | 19 | 10 | 32 | 0.2 | 4.9 | 1.5 | 3.3 | 0.005 | 0.025 | 0.25 | 0.25 | 5.5 | 1.45 | 0.5 | 1.45 | 25 | -
- | Operation Superior | 53L/9 | Activation Laboratories Ltd. | - | MGS_OF99-8 | 1998 | 14 | 818060.3502 | 6057730.1332 | 98T-64 | 63 | Till | - | - | 2.5 | 1.3 | 4 | 440 | 4.9 | 14 | 43 | 5 | 29 | 1 | 0.6 | 1.15 | 5 | 0.025 | 22.1 | 0.19 | 0.5 | 1.07 | 19 | 10 | 51 | 0.2 | 4.8 | 1.5 | 3.2 | 0.005 | 0.025 | 0.25 | 0.25 | 5.8 | 1.5 | 0.5 | 1.5 | 25 | -
- | Operation Superior | 53L/9 | Activation Laboratories Ltd. | - | MGS_OF99-8 | 1998 | 14 | 813062.3543 | 6057695.229 | 98T-66 | 63 | Till | - | - | 2.5 | 2.3 | 1 | 350 | 8 | 13 | 47 | 6 | 38 | 1 | 0.8 | 1.53 | 4 | 0.025 | 24.7 | 0.19 | 0.5 | 1.12 | 16 | 10 | 52 | 0.2 | 6 | 1.5 | 3.5 | 0.005 | 0.025 | 0.25 | 0.25 | 5.9 | 1.4 | 0.5 | 1.5 | 25 | -
- | Operation Superior | 53L/9 | Activation Laboratories Ltd. | - | MGS_OF99-8 | 1998 | 14 | 812261.652 | 6058280.8121 | 98T-67 | 63 | Till | - | - | 2.5 | 2.6 | 1 | 400 | 4.9 | 16 | 45 | 6 | 35 | 0.5 | 0.7 | 1.35 | 6 | 0.025 | 23.6 | 0.21 | 0.5 | 1.1 | 18 | 10 | 44 | 0.2 | 5.4 | 1.5 | 3.3 | 0.005 | 0.025 | 0.25 | 0.25 | 6.8 | 1.3 | 0.5 | 1.3 | 25 | -
- | Operation Superior | 53L/9 | Activation Laboratories Ltd. | - | MGS_OF99-8 | 1998 | 14 | 810682.786 | 6060479.755 | 98T-68 | 63 | Till | - | - | 2.5 | 2.6 | 1 | 380 | 5.9 | 16 | 48 | 6 | 35 | 2 | 0.7 | 1.49 | 5 | 0.025 | 24 | 0.2 | 0.5 | 1.07 | 23 | 10 | 48 | 0.3 | 5.6 | 1.5 | 3.3 | 0.005 | 0.025 | 0.25 | 0.25 | 6.2 | 0.9 | 0.5 | 1.4 | 69 | -
- | Operation Superior | 53L/9 | Activation Laboratories Ltd. | - | MGS_OF99-8 | 1998 | 14 | 799023.7798 | 6055541.2837 | 98T-70 | 63 | Till | - | - | 2.5 | 3.5 | 1 | 380 | 5.4 | 16 | 44 | 6 | 38 | 2 | 0.7 | 1.49 | 5 | 0.025 | 22.1 | 0.17 | 0.5 | 1.12 | 20 | 10 | 59 | 0.2 | 5.7 | 1.5 | 3.1 | 0.005 | 0.025 | 0.25 | 0.25 | 6.5 | 1.5 | 0.5 | 1.4 | 51 | -
- | Operation Superior | 53L/9 | Activation Laboratories Ltd. | - | MGS_OF99-8 | 1998 | 14 | 800632.5708 | 6054985.73 | 98T-71 | 63 | Till | - | - | 2.5 | 2.8 | 1 | 410 | 5.8 | 15 | 50 | 6 | 45 | 1 | 0.8 | 1.7 | 4 | 0.025 | 27 | 0.22 | 0.5 | 1.06 | 20 | 11 | 61 | 0.1 | 6.5 | 1.5 | 3.7 | 0.005 | 0.025 | 0.25 | 0.25 | 6.1 | 1.6 | 0.5 | 1.2 | 25 | -
- | Operation Superior | 53L/9 | Activation Laboratories Ltd. | - | MGS_OF99-8 | 1998 | 14 | 800865.3725 | 6056350.9126 | 98T-72 | 63 | Till | - | - | 2.5 | 2.6 | 1 | 450 | 8.8 | 12 | 50 | 6 | 40 | 2 | 0.8 | 1.56 | 6 | 0.025 | 26.2 | 0.25 | 0.5 | 1.16 | 27 | 11 | 56 | 0.3 | 6.3 | 1.5 | 3.7 | 0.005 | 0.025 | 1.1 | 0.25 | 7.2 | 1.4 | 0.5 | 1.3 | 85 | -
- | Operation Superior | 53L/9 | Activation Laboratories Ltd. | - | MGS_OF99-8 | 1998 | 14 | 801845.5737 | 6052327.6486 | 98T-74 | 63 | Till | - | - | 2.5 | 2.9 | 5 | 340 | 5.5 | 16 | 50 | 8 | 42 | 2 | 0.8 | 1.71 | 5 | 0.025 | 24.8 | 0.18 | 0.5 | 1.04 | 17 | 10.5 | 45 | 0.2 | 6.2 | 1.5 | 3.2 | 0.005 | 0.025 | 0.25 | 0.25 | 7.5 | 2.4 | 0.5 | 1.6 | 114 | -
- | Operation Superior | 53L/9 | Activation Laboratories Ltd. | - | MGS_OF99-8 | 1998 | 14 | 810391.1027 | 6051689.1857 | 98T-75 | 63 | Till | - | - | 2.5 | 2.3 | 1 | 410 | 5.6 | 13 | 43 | 5 | 32 | 0.5 | 0.7 | 1.26 | 7 | 0.025 | 21.3 | 0.21 | 1 | 1.2 | 20 | 10 | 47 | 0.2 | 4.9 | 1.5 | 3.1 | 0.005 | 0.025 | 0.25 | 0.25 | 7.1 | 1.6 | 0.5 | 1.4 | 25 | -
- | Operation Superior | 53L/9 | Activation Laboratories Ltd. | - | MGS_OF99-8 | 1998 | 14 | 820919.8151 | 6053565.5214 | 98T-77 | 63 | Till | - | - | 2.5 | 1.5 | 1 | 400 | 5.2 | 15 | 43 | 6 | 32 | 1 | 0.7 | 1.27 | 7 | 0.025 | 22 | 0.22 | 0.5 | 1.15 | 18 | 10 | 47 | 0.2 | 5.1 | 1.5 | 3.2 | 0.005 | 0.025 | 0.25 | 0.25 | 5.6 | 1.2 | 0.5 | 1.5 | 25 | -
- | Operation Superior | 53L/9 | Activation Laboratories Ltd. | - | MGS_OF99-8 | 1998 | 14 | 820037.6995 | 6054291.932 | 98T-78 | 63 | Till | - | - | 2.5 | 2.9 | 3 | 440 | 9.1 | 10 | 50 | 6 | 41 | 2 | 0.9 | 1.71 | 7 | 0.025 | 27.7 | 0.29 | 2 | 1.21 | 23 | 10.5 | 55 | 0.05 | 6.4 | 1.5 | 4 | 0.005 | 0.025 | 1.4 | 0.25 | 6.1 | 1.6 | 0.5 | 1.5 | 25 | -
- | Operation Superior | 53L/9 | Activation Laboratories Ltd. | - | MGS_OF99-8 | 1998 | 14 | 820620.9918 | 6055331.6292 | 98T-79 | 63 | Till | - | - | 2.5 | 2.2 | 1 | 410 | 4.7 | 13 | 45 | 6 | 37 | 2 | 0.8 | 1.46 | 6 | 0.025 | 23.6 | 0.24 | 0.5 | 1.05 | 14 | 10 | 68 | 0.2 | 5.5 | 1.5 | 3.2 | 0.005 | 0.025 | 0.25 | 0.25 | 8.7 | 1.3 | 0.5 | 1.9 | 25 | -
- | Operation Superior | 53L/9 | Activation Laboratories Ltd. | - | MGS_OF99-8 | 1998 | 14 | 803928.95 | 6052284.8329 | 98T-8 | 63 | Till | - | - | 2.5 | 3.2 | 1 | 400 | 6.6 | 16 | 48 | 7 | 37 | 2 | 0.7 | 1.58 | 5 | 0.025 | 23.7 | 0.2 | 0.5 | 1.1 | 22 | 10.5 | 64 | 0.05 | 5.9 | 1.5 | 3.3 | 0.005 | 0.025 | 0.25 | 0.25 | 7.3 | 1.4 | 0.5 | 1.5 | 25 | -
- | Operation Superior | 53L/9 | Activation Laboratories Ltd. | - | MGS_OF99-8 | 1998 | 14 | 819898.4501 | 6057868.3683 | 98T-81 | 63 | Till | - | - | 2.5 | 2.9 | 1 | 340 | 6.8 | 13 | 44 | 5 | 33 | 1 | 0.8 | 1.31 | 6 | 0.025 | 22.7 | 0.22 | 0.5 | 1.07 | 22 | 10 | 51 | 0.2 | 5.3 | 1.5 | 3.2 | 0.005 | 0.025 | 0.25 | 0.25 | 7.2 | 1 | 0.5 | 1.4 | 25 | -
- | Operation Superior | 53L/9 | Activation Laboratories Ltd. | - | MGS_OF99-8 | 1998 | 14 | 819061.9531 | 6056593.9628 | 98T-82 | 63 | Till | - | - | 2.5 | 1.6 | 1 | 350 | 5.8 | 15 | 35 | 3 | 27 | 0.5 | 0.7 | 0.94 | 5 | 0.025 | 18.7 | 0.2 | 0.5 | 1.05 | 15 | 10 | 40 | 0.2 | 4.1 | 1.5 | 2.6 | 0.005 | 0.025 | 0.25 | 0.25 | 5.9 | 1.2 | 0.5 | 1.4 | 25 | -
- | Operation Superior | 53L/9 | Activation Laboratories Ltd. | - | MGS_OF99-8 | 1998 | 14 | 819691.1119 | 6051812.445 | 98T-83 | 63 | Till | - | - | 2.5 | 2.5 | 3 | 360 | 4.8 | 15 | 47 | 5 | 36 | 1 | 0.8 | 1.44 | 6 | 0.025 | 23.8 | 0.2 | 3 | 1.11 | 20 | 10 | 41 | 0.3 | 5.4 | 1.5 | 3.3 | 0.005 | 0.025 | 0.25 | 0.25 | 4.7 | 1.2 | 0.5 | 1.3 | 25 | -
- | Operation Superior | 53K/12 | Activation Laboratories Ltd. | - | MGS_OF99-8 | 1998 | 14 | 827138.0352 | 6056138.5191 | 98T-85 | 63 | Till | - | - | 2.5 | 2 | 3 | 385 | 7.1 | 12.5 | 48 | 4.5 | 36 | 1.5 | 0.9 | 1.19 | 8 | 0.025 | 24.05 | 0.255 | 0.5 | 1.205 | 21.5 | 10 | 42.5 | 0.2 | 5.35 | 1.5 | 3.35 | 0.005 | 0.025 | 0.25 | 0.25 | 6.4 | 1 | 0.5 | 1.5 | 25 | -
- | Operation Superior | 53K/12 | Activation Laboratories Ltd. | - | MGS_OF99-8 | 1998 | 14 | 827003.2043 | 6053075.0235 | 98T-87 | 63 | Till | - | - | 2.5 | 1.7 | 1 | 360 | 5.8 | 14 | 45 | 6 | 34 | 2 | 0.8 | 1.33 | 7 | 0.025 | 23.4 | 0.22 | 0.5 | 1.02 | 20 | 10 | 33 | 0.2 | 5 | 1.5 | 3.2 | 0.005 | 0.025 | 0.25 | 0.25 | 5.95 | 1.45 | 0.5 | 1.65 | 25 | -
- | Operation Superior | 53K/12 | Activation Laboratories Ltd. | - | MGS_OF99-8 | 1998 | 14 | 826119.0137 | 6053249.6087 | 98T-88 | 63 | Till | - | - | 2.5 | 1.7 | 3 | 340 | 5.2 | 15 | 38 | 5 | 30 | 0.5 | 0.7 | 1.16 | 6 | 0.025 | 18.8 | 0.2 | 2 | 1.06 | 14 | 10 | 28 | 0.2 | 4.3 | 1.5 | 2.8 | 0.005 | 0.025 | 0.25 | 0.25 | 5.9 | 1.4 | 0.5 | 1.5 | 58 | -
- | Operation Superior | 53L/9 | Activation Laboratories Ltd. | - | MGS_OF99-8 | 1998 | 14 | 803920.3936 | 6051750.6041 | 98T-9 | 63 | Till | - | - | 2.5 | 2.8 | 1 | 320 | 4.8 | 16 | 43 | 6 | 38 | 1 | 0.7 | 1.48 | 4 | 0.025 | 22.6 | 0.2 | 0.5 | 1.11 | 19 | 10 | 56 | 0.2 | 5.7 | 1.5 | 3.1 | 0.005 | 0.025 | 0.25 | 0.25 | 4.9 | 1.7 | 0.5 | 1.3 | 25 | -
- | Operation Superior | 53K/12 | Activation Laboratories Ltd. | - | MGS_OF99-8 | 1998 | 14 | 829515.0281 | 6053163.2787 | 98T-90 | 63 | Till | - | - | 2.5 | 1.7 | 5 | 420 | 4.7 | 10 | 43 | 4 | 34 | 1 | 0.8 | 1.22 | 7 | 0.025 | 22.1 | 0.23 | 0.5 | 1.22 | 14 | 10 | 59 | 0.2 | 5.2 | 1.5 | 3.2 | 0.005 | 0.025 | 0.25 | 0.25 | 5.9 | 1.4 | 0.5 | 1.3 | 25 | -
- | Operation Superior | 53L/9 | Activation Laboratories Ltd. | - | MGS_OF99-8 | 1998 | 14 | 801573.3037 | 6058468.0892 | 98T-94 | 63 | Till | - | - | 2.5 | 3.4 | 1 | 410 | 5.7 | 13 | 72 | 9 | 49 | 3 | 0.9 | 2.15 | 6 | 0.025 | 31.5 | 0.26 | 2 | 1.11 | 28 | 11 | 63 | 0.3 | 7.2 | 1.5 | 3.9 | 0.005 | 0.025 | 0.25 | 0.25 | 5.8 | 1.2 | 0.5 | 1.5 | 25 | -
- | Operation Superior | 53L/9 | Activation Laboratories Ltd. | - | MGS_OF99-8 | 1998 | 14 | 795500.3575 | 6057691.0627 | 98T-95 | 63 | Till | - | - | 2.5 | 2.5 | 1 | 380 | 5.8 | 16 | 48 | 5 | 38 | 2 | 0.8 | 1.41 | 4 | 0.025 | 26.2 | 0.22 | 0.5 | 1.12 | 23 | 10 | 52 | 0.3 | 5.9 | 1.5 | 3.6 | 0.005 | 0.025 | 1.4 | 0.25 | 10.4 | 1.9 | 0.5 | 1.6 | 25 | -
- | Operation Superior | 53L/9 | Activation Laboratories Ltd. | - | MGS_OF99-8 | 1998 | 14 | 806150.1984 | 6054659.1165 | 98T-97 | 63 | Till | - | - | 2.5 | 3.1 | 3 | 310 | 6.2 | 15 | 45 | 7 | 35 | 2 | 0.8 | 1.63 | 5 | 0.025 | 24.9 | 0.23 | 0.5 | 1.07 | 22 | 10 | 45 | 0.2 | 6.2 | 1.5 | 3.4 | 0.005 | 0.025 | 0.25 | 0.25 | 6.6 | 1.8 | 0.5 | 1.4 | 25 | -
- | Operation Superior | 53L/9 | Activation Laboratories Ltd. | - | MGS_OF99-8 | 1998 | 14 | 804839.4012 | 6052294.3946 | 98T-98 | 63 | Till | - | - | 2.5 | 2.3 | 1 | 370 | 4.8 | 18 | 47 | 6 | 39 | 2 | 0.8 | 1.53 | 4 | 0.025 | 23.6 | 0.2 | 0.5 | 1.09 | 17 | 10 | 47 | 0.2 | 5.7 | 1.5 | 3.3 | 0.005 | 0.025 | 0.25 | 0.25 | 6.7 | 1.6 | 0.5 | 1.4 | 25 | -
- | Operation Superior | 53L/8 | Activation Laboratories Ltd. | - | MGS_OF99-8 | 1998 | 14 | 818844.322 | 6043899.2435 | 98T-99 | 63 | Till | - | - | 2.5 | 1.9 | 1 | 460 | 5.6 | 13 | 41 | 4 | 35 | 1 | 0.9 | 1.21 | 7 | 0.025 | 23.3 | 0.24 | 0.5 | 1.34 | 18 | 10 | 50 | 0.2 | 5.7 | 1.5 | 3.6 | 0.005 | 0.025 | 0.25 | 0.25 | 6.1 | 1.2 | 0.5 | 1.4 | 25 | -
MGS1994_001 | Flin Flon | 63K13 | Activation Laboratories Ltd. | - | MGS_DRI2020015 | 1994 | 14 | 317470.5323 | 6074822.4331 | 94FF001 | 63 | Till | 3.7 | 1.19 | 2.5 | 7.6 | 18 | 850 | 0.25 | 0.5 | 160 | 10 | 69 | 1 | 2 | 3.3 | 12 | 2.5 | 74 | 0.77 | 0.5 | 2.66 | 65 | 34 | 48 | 0.4 | 14 | 1.5 | 11 | 0.005 | 0.025 | 0.25 | 1.5 | 25 | 5.4 | 0.5 | 5.3 | 25 | 16.93
MGS1994_001 | Flin Flon | 63K13 | Activation Laboratories Ltd. | - | MGS_DRI2020015 | 1994 | 14 | 318226.5072 | 6076762.4128 | 94FF002 | 63 | Till | 2 | 2.04 | 2.5 | 6.6 | 2 | 860 | 0.25 | 0.5 | 120 | 11 | 100 | 2 | 1.9 | 3.77 | 10 | 2.5 | 64 | 0.68 | 0.5 | 2.32 | 53 | 36 | 82 | 0.6 | 17 | 1.5 | 9.3 | 0.005 | 0.025 | 0.25 | 1.2 | 20 | 5.8 | 0.5 | 4.3 | 217 | 15.82
MGS1994_001 | Flin Flon | 63K13 | Activation Laboratories Ltd. | - | MGS_DRI2020015 | 1994 | 14 | 318406.5014 | 6077401.406 | 94FF003 | 63 | Till | 2.5 | 8.77 | 2.5 | 19 | 1 | 840 | 0.25 | 5 | 110 | 26 | 170 | 3 | 1.7 | 5.73 | 9 | 2.5 | 53 | 0.7 | 0.5 | 1.9 | 43 | 190 | 110 | 0.7 | 24 | 1.5 | 8.3 | 0.005 | 0.025 | 2.2 | 0.25 | 17 | 5 | 0.5 | 4.4 | 189 | 14
MGS1994_001 | Flin Flon | 63K13 | Activation Laboratories Ltd. | - | MGS_DRI2020015 | 1994 | 14 | 318232.5081 | 6077836.4011 | 94FF004 | 63 | Till | 1.3 | 1.41 | 2.5 | 4.8 | 11 | 720 | 0.25 | 2 | 110 | 10 | 78 | 3 | 1.5 | 3.2 | 10 | 2.5 | 53 | 0.58 | 0.5 | 2.27 | 45 | 33 | 89 | 0.4 | 14 | 1.5 | 7.5 | 0.005 | 0.025 | 0.25 | 1 | 18 | 5.2 | 0.5 | 3.9 | 25 | 15.93
MGS1994_001 | Flin Flon | 63K13 | Activation Laboratories Ltd. | - | MGS_DRI2020015 | 1994 | 14 | 318076.5143 | 6078411.3947 | 94FF005 | 63 | Till | 1.5 | 1.05 | 2.5 | 7.6 | 8 | 800 | 0.25 | 3 | 150 | 9 | 71 | 1 | 1.8 | 3.16 | 11 | 2.5 | 64 | 0.69 | 0.5 | 2.5 | 52 | 31 | 37 | 0.2 | 14 | 1.5 | 9.4 | 0.005 | 0.025 | 1.2 | 1.3 | 21 | 5.9 | 0.5 | 4.5 | 62 | 19.47
MGS1994_001 | Flin Flon | 63K13 | Activation Laboratories Ltd. | - | MGS_DRI2020015 | 1994 | 14 | 317772.5258 | 6079075.3871 | 94FF006 | 63 | Till | 1.4 | 1.15 | 2.5 | 6.9 | 1 | 830 | 0.25 | 0.5 | 170 | 9 | 73 | 1 | 2 | 3.08 | 11 | 2.5 | 81 | 0.76 | 0.5 | 2.64 | 69 | 34 | 48 | 0.3 | 14 | 1.5 | 11 | 0.005 | 0.025 | 2.8 | 1.5 | 27 | 6.8 | 0.5 | 4.9 | 25 | 17.32
MGS1994_001 | Flin Flon | 63K13 | Activation Laboratories Ltd. | - | MGS_DRI2020015 | 1994 | 14 | 316931.5564 | 6079607.3804 | 94FF007 | 63 | Till | 1.4 | 1.13 | 2.5 | 5.6 | 5 | 810 | 0.25 | 2 | 130 | 10 | 72 | 1 | 1.9 | 3.11 | 11 | 2.5 | 58 | 0.71 | 0.5 | 2.33 | 50 | 31 | 50 | 0.05 | 13 | 1.5 | 8.8 | 0.005 | 0.025 | 0.25 | 0.25 | 22 | 6.5 | 0.5 | 4.3 | 148 | 18.22
MGS1994_001 | Flin Flon | 63K13 | Activation Laboratories Ltd. | - | MGS_DRI2020015 | 1994 | 14 | 316334.5778 | 6079654.3793 | 94FF008 | 63 | Till | - | 1.56 | 2.5 | 7.8 | 1 | 680 | 0.25 | 2 | 100 | 12 | 99 | 2 | 1.7 | 3.74 | 9 | 2.5 | 49 | 0.57 | 0.5 | 2.15 | 43 | 31 | 54 | 0.3 | 15 | 1.5 | 7.2 | 0.005 | 0.025 | 0.25 | 1.1 | 16 | 4.7 | 0.5 | 3.9 | 25 | 18.63
MGS1994_001 | Flin Flon | 63K13 | Activation Laboratories Ltd. | - | MGS_DRI2020015 | 1994 | 14 | 316092.587 | 6080143.3737 | 94FF009 | 63 | Till | 9.5 | 5.89 | 2.5 | 12 | 1 | 1100 | 0.25 | 2 | 130 | 22 | 160 | 4 | 1.5 | 5.75 | 10 | 2.5 | 62 | 0.7 | 0.5 | 2.01 | 65 | 210 | 120 | 0.05 | 22 | 1.5 | 9.5 | 0.005 | 0.025 | 0.25 | 1.4 | 20 | 6.5 | 0.5 | 4.6 | 121 | 13.3
MGS1994_001 | Flin Flon | 63K13 | Activation Laboratories Ltd. | - | MGS_DRI2020015 | 1994 | 14 | 315707.6012 | 6080602.3683 | 94FF010 | 63 | Till | 1.4 | 2.92 | 2.5 | 6.9 | 1 | 840 | 3.6 | 0.5 | 120 | 17 | 160 | 3 | 1.8 | 5.06 | 10 | 2.5 | 58 | 0.56 | 4 | 1.84 | 52 | 41 | 92 | 0.05 | 20 | 1.5 | 8.4 | 0.005 | 0.025 | 0.25 | 0.25 | 19 | 4.2 | 0.5 | 4.1 | 190 | 12.58
MGS1994_001 | Flin Flon | 63K13 | Activation Laboratories Ltd. | - | MGS_DRI2020015 | 1994 | 14 | 315287.6169 | 6081187.3615 | 94FF011A | 63 | Till - 1 | 4 | 1.59 | 2.5 | 4.7 | 1 | 780 | 0.25 | 0.5 | 140 | 10 | 110 | 2 | 2.1 | 3.47 | 11 | 2.5 | 71 | 0.74 | 0.5 | 2.72 | 56 | 37 | 65 | 0.05 | 15 | 1.5 | 11 | 0.005 | 0.025 | 0.25 | 1.5 | 22 | 7.1 | 0.5 | 5.2 | 25 | 14.98
MGS1994_001 | Flin Flon | 63K13 | Activation Laboratories Ltd. | - | MGS_DRI2020015 | 1994 | 14 | 315287.6169 | 6081187.3615 | 94FF011B | 63 | Till - 2 | 20 | 8.1 | 2.5 | 8.1 | 11 | 830 | 0.25 | 5 | 110 | 20 | 150 | 2 | 1.7 | 5.06 | 9 | 2.5 | 55 | 0.67 | 0.5 | 2.16 | 47 | 33 | 90 | 0.4 | 22 | 1.5 | 8.5 | 0.005 | 0.025 | 0.25 | 1.5 | 18 | 4.9 | 0.5 | 4.4 | 114 | 14.5
MGS1994_001 | Flin Flon | 63K13 | Activation Laboratories Ltd. | - | MGS_DRI2020015 | 1994 | 14 | 315535.6083 | 6081456.3588 | 94FF012-03.0 | 63 | Till - 1 | 3 | 3.82 | 2.5 | 12 | 1 | 570 | 0.25 | 2 | 110 | 24 | 190 | 2 | 1.7 | 5.36 | 8 | 2.5 | 46 | 0.63 | 4 | 1.84 | 36 | 34 | 65 | 0.4 | 24 | 1.5 | 7.4 | 0.005 | 0.025 | 0.25 | 1 | 15 | 2.5 | 0.5 | 4 | 61 | 13.11
MGS1994_001 | Flin Flon | 63K13 | Activation Laboratories Ltd. | - | MGS_DRI2020015 | 1994 | 14 | 315535.6083 | 6081456.3588 | 94FF012-03.5 | 63 | Till - 2 | 3.5 | 4.73 | 2.5 | 12 | 1 | 800 | 0.25 | 0.5 | 100 | 30 | 240 | 4 | 1.9 | 6.78 | 8 | 2.5 | 51 | 0.65 | 0.5 | 1.67 | 45 | 40 | 120 | 0.6 | 30 | 1.5 | 8.2 | 0.005 | 0.025 | 0.25 | 0.25 | 16 | 4 | 0.5 | 4.2 | 178 | 12.17
MGS1994_001 | Flin Flon | 63K13 | Activation Laboratories Ltd. | - | MGS_DRI2020015 | 1994 | 14 | 315535.6083 | 6081456.3588 | 94FF012-04.0 | 63 | Till - 3 | 4 | 4.51 | 2.5 | 15 | 1 | 1000 | 0.25 | 2 | 110 | 25 | 210 | 5 | 1.9 | 6.6 | 8 | 2.5 | 50 | 0.63 | 0.5 | 1.75 | 43 | 160 | 86 | 0.6 | 27 | 1.5 | 8.1 | 0.005 | 0.025 | 0.9 | 0.9 | 16 | 4.9 | 0.5 | 4.1 | 184 | 12.24
MGS1994_001 | Flin Flon | 63K13 | Activation Laboratories Ltd. | - | MGS_DRI2020015 | 1994 | 14 | 315535.6083 | 6081456.3588 | 94FF012-04.5 | 63 | Till - 4 | 4.5 | 4.03 | 2.5 | 8.9 | 11 | 1100 | 0.25 | 2 | 110 | 21 | 180 | 3 | 1.9 | 5.56 | 9 | 2.5 | 59 | 0.59 | 0.5 | 1.97 | 54 | 36 | 79 | 0.7 | 24 | 1.5 | 8.9 | 0.005 | 0.025 | 0.25 | 1.2 | 18 | 4.9 | 0.5 | 4.1 | 128 | 12.41
MGS1994_001 | Flin Flon | 63K13 | Activation Laboratories Ltd. | - | MGS_DRI2020015 | 1994 | 14 | 315535.6083 | 6081456.3588 | 94FF012-05.0 | 63 | Till - 5 | 5 | 4.87 | 2.5 | 9.5 | 3 | 840 | 0.25 | 2 | 110 | 23 | 200 | 4 | 1.8 | 5.67 | 8 | 2.5 | 54 | 0.65 | 0.5 | 1.86 | 47 | 29 | 93 | 0.5 | 24 | 1.5 | 8.3 | 0.005 | 0.025 | 1.1 | 1.3 | 16 | 5.3 | 0.5 | 4 | 158 | 14.91
MGS1994_001 | Flin Flon | 63K13 | Activation Laboratories Ltd. | - | MGS_DRI2020015 | 1994 | 14 | 315535.6083 | 6081456.3588 | 94FF012-05.5 | 63 | Till - 6 | 5.5 | 4.63 | 2.5 | 9.6 | 4 | 880 | 0.25 | 3 | 120 | 25 | 180 | 4 | 1.9 | 6.27 | 8 | 2.5 | 56 | 0.71 | 5 | 1.91 | 52 | 170 | 100 | 0.4 | 24 | 1.5 | 8.8 | 0.005 | 0.025 | 0.25 | 0.25 | 17 | 3.8 | 0.5 | 4.4 | 160 | 11.47
MGS1994_001 | Flin Flon | 63K13 | Activation Laboratories Ltd. | - | MGS_DRI2020015 | 1994 | 14 | 315535.6083 | 6081456.3588 | 94FF012-06.0 | 63 | Till - 7 | 6 | 4.07 | 2.5 | 6.7 | 1 | 870 | 0.25 | 2 | 120 | 20 | 160 | 4 | 1.9 | 5.37 | 8 | 2.5 | 55 | 0.64 | 0.5 | 2 | 45 | 29 | 120 | 0.4 | 21 | 1.5 | 8.4 | 0.005 | 0.025 | 0.25 | 1.1 | 18 | 4.2 | 0.5 | 4.3 | 160 | 14.01
MGS1994_001 | Flin Flon | 63K13 | Activation Laboratories Ltd. | - | MGS_DRI2020015 | 1994 | 14 | 315535.6083 | 6081456.3588 | 94FF012-06.5 | 63 | Till - 8 | 6.5 | 5.87 | 2.5 | 14 | 5 | 800 | 0.25 | 3 | 100 | 26 | 200 | 3 | 1.6 | 5.73 | 8 | 2.5 | 51 | 0.6 | 0.5 | 1.84 | 48 | 190 | 90 | 0.5 | 24 | 1.5 | 7.7 | 0.005 | 0.025 | 0.9 | 1.2 | 16 | 4.1 | 0.5 | 4.2 | 159 | 14.07
MGS1994_001 | Flin Flon | 63K13 | Activation Laboratories Ltd. | - | MGS_DRI2020015 | 1994 | 14 | 315535.6083 | 6081456.3588 | 94FF012-07.0 | 63 | Till - 9 | 7 | 7.88 | 2.5 | 7.3 | 1 | 790 | 0.25 | 4 | 100 | 24 | 170 | 4 | 1.6 | 5.34 | 8 | 2.5 | 51 | 0.61 | 0.5 | 1.77 | 41 | 29 | 89 | 0.4 | 21 | 1.5 | 7.4 | 0.005 | 0.025 | 0.25 | 1.2 | 16 | 4.2 | 0.5 | 3.6 | 161 | 14.1
MGS1994_001 | Flin Flon | 63K13 | Activation Laboratories Ltd. | - | MGS_DRI2020015 | 1994 | 14 | 315535.6083 | 6081456.3588 | 94FF012-07.5 | 63 | Till - 10 | 7.5 | 6.56 | 2.5 | 7.1 | 1 | 740 | 0.25 | 3 | 120 | 23 | 160 | 3 | 1.8 | 5.3 | 9 | 2.5 | 56 | 0.65 | 0.5 | 1.96 | 49 | 29 | 92 | 0.5 | 21 | 1.5 | 8.6 | 0.005 | 0.025 | 0.25 | 1.2 | 18 | 4.7 | 0.5 | 4.3 | 168 | 14.35
MGS1994_001 | Flin Flon | 63K13 | Activation Laboratories Ltd. | - | MGS_DRI2020015 | 1994 | 14 | 315535.6083 | 6081456.3588 | 94FF012-08.0 | 63 | Till - 11 | 8 | 7.23 | 2.5 | 9.8 | 1 | 960 | 0.25 | 4 | 110 | 24 | 170 | 3 | 1.8 | 5.61 | 8 | 2.5 | 53 | 0.58 | 0.5 | 1.86 | 53 | 33 | 100 | 0.5 | 22 | 1.5 | 7.8 | 0.005 | 0.025 | 1.5 | 1.2 | 16 | 5.1 | 0.5 | 3.7 | 91 | 11.41
MGS1994_001 | Flin Flon | 63K13 | Activation Laboratories Ltd. | - | MGS_DRI2020015 | 1994 | 14 | 315535.6083 | 6081456.3588 | 94FF012-08.5 | 63 | Till - 12 | 8.5 | 6.65 | 2.5 | 16 | 12 | 840 | 0.25 | 0.5 | 120 | 22 | 160 | 3 | 1.5 | 5.28 | 8 | 2.5 | 51 | 0.61 | 0.5 | 1.82 | 43 | 29 | 92 | 0.4 | 20 | 1.5 | 7.7 | 0.005 | 0.025 | 0.25 | 1.3 | 17 | 3.9 | 0.5 | 4 | 107 | 14.29
MGS1994_001 | Flin Flon | 63K13 | Activation Laboratories Ltd. | - | MGS_DRI2020015 | 1994 | 14 | 315535.6083 | 6081456.3588 | 94FF012-09.0 | 63 | Till - 13 | 9 | 7.36 | 2.5 | 7.6 | 14 | 880 | 0.25 | 4 | 110 | 24 | 170 | 4 | 1.8 | 5.77 | 8 | 2.5 | 55 | 0.6 | 0.5 | 1.86 | 54 | 170 | 120 | 0.5 | 22 | 1.5 | 8.1 | 0.005 | 0.025 | 1.4 | 0.25 | 18 | 5.8 | 0.5 | 3.8 | 162 | 12.58
MGS1994_001 | Flin Flon | 63K13 | Activation Laboratories Ltd. | - | MGS_DRI2020015 | 1994 | 14 | 315535.6083 | 6081456.3588 | 94FF012-09.5 | 63 | Till - 14 | 9.5 | 7.46 | 2.5 | 7.3 | 1 | 940 | 0.25 | 4 | 110 | 23 | 170 | 4 | 1.8 | 5.59 | 8 | 2.5 | 54 | 0.66 | 0.5 | 2.03 | 42 | 30 | 120 | 0.05 | 21 | 1.5 | 8.1 | 0.005 | 0.025 | 1.1 | 0.25 | 17 | 5.2 | 0.5 | 4 | 149 | 13.09
MGS1994_001 | Flin Flon | 63K13 | Activation Laboratories Ltd. | - | MGS_DRI2020015 | 1994 | 14 | 315535.6083 | 6081456.3588 | 94FF012–10.0 | 63 | Till - 15 | 10 | 7.33 | 2.5 | 9.6 | 3 | 1000 | 0.25 | 3 | 100 | 23 | 170 | 3 | 1.6 | 5.64 | 8 | 2.5 | 52 | 0.61 | 0.5 | 1.81 | 43 | 30 | 100 | 0.05 | 22 | 1.5 | 7.8 | 0.005 | 0.025 | 1.4 | 1.2 | 16 | 4.5 | 0.5 | 3.6 | 154 | 13.6
MGS1994_001 | Flin Flon | 63K13 | Activation Laboratories Ltd. | - | MGS_DRI2020015 | 1994 | 14 | 315794.5996 | 6082048.3525 | 94FF013 | 63 | Till | 1.4 | 1.32 | 2.5 | 23 | 5 | 720 | 0.25 | 2 | 110 | 9 | 81 | 0.5 | 1.6 | 3.06 | 10 | 2.5 | 53 | 0.66 | 0.5 | 2.44 | 48 | 23 | 55 | 0.4 | 15 | 1.5 | 8 | 0.005 | 0.025 | 0.25 | 1.2 | 18 | 4.7 | 0.5 | 4.4 | 25 | 15.72
MGS1994_001 | Flin Flon | 63K13 | Activation Laboratories Ltd. | - | MGS_DRI2020015 | 1994 | 14 | 315780.6008 | 6082702.3453 | 94FF014 | 63 | Till | 1.8 | 1.5 | 2.5 | 4.9 | 6 | 820 | 0.25 | 3 | 120 | 10 | 88 | 1 | 1.9 | 3.72 | 10 | 2.5 | 61 | 0.76 | 0.5 | 2.51 | 57 | 24 | 57 | 0.05 | 17 | 1.5 | 9.7 | 0.005 | 0.025 | 0.8 | 1.4 | 20 | 5.4 | 0.5 | 5.1 | 25 | 16.84
MGS1994_001 | Flin Flon | 63K13 | Activation Laboratories Ltd. | - | MGS_DRI2020015 | 1994 | 14 | 316074.591 | 6083442.3375 | 94FF015 | 63 | Till | 4 | 1.08 | 2.5 | 7.3 | 5 | 760 | 0.25 | 3 | 120 | 9 | 61 | 0.5 | 1.7 | 3.08 | 9 | 2.5 | 55 | 0.68 | 0.5 | 2.43 | 50 | 21 | 47 | 0.2 | 14 | 1.5 | 8.4 | 0.005 | 0.025 | 0.25 | 1.1 | 18 | 4.5 | 0.5 | 4.6 | 25 | 19.54
MGS1994_001 | Flin Flon | 63K13 | Activation Laboratories Ltd. | - | MGS_DRI2020015 | 1994 | 14 | 316551.5742 | 6083762.3345 | 94FF016 | 63 | Till | 1.4 | 1.62 | 2.5 | 5.2 | 1 | 930 | 0.25 | 3 | 110 | 11 | 85 | 2 | 1.8 | 3.61 | 8 | 2.5 | 52 | 0.64 | 0.5 | 2.4 | 49 | 27 | 88 | 0.05 | 15 | 1.5 | 8.6 | 0.005 | 0.025 | 0.25 | 1.2 | 17 | 5.1 | 0.5 | 4.1 | 91 | 11.98
MGS1994_001 | Flin Flon | 63K13 | Activation Laboratories Ltd. | - | MGS_DRI2020015 | 1994 | 14 | 317176.5521 | 6083957.3329 | 94FF017 | 63 | Till | 1.3 | 2.5 | 2.5 | 6.8 | 1 | 690 | 2.7 | 2 | 140 | 13 | 83 | 2 | 1.9 | 3.95 | 9 | 2.5 | 62 | 0.7 | 0.5 | 2.26 | 59 | 24 | 66 | 0.4 | 16 | 1.5 | 9.2 | 0.005 | 0.025 | 0.25 | 0.9 | 22 | 6.1 | 0.5 | 4.6 | 113 | 15.16
MGS1994_001 | Flin Flon | 63K13 | Activation Laboratories Ltd. | - | MGS_DRI2020015 | 1994 | 14 | 318818 | 6084497 | 94FF018 | 63 | Till | 3.9 | 0.94 | 2.5 | 5.6 | 4 | 790 | 0.25 | 2 | 140 | 8 | 65 | 0.5 | 1.8 | 3.19 | 10 | 2.5 | 66 | 0.75 | 0.5 | 2.52 | 57 | 120 | 48 | 0.2 | 14 | 1.5 | 9.7 | 0.005 | 0.025 | 0.25 | 1.3 | 24 | 6 | 0.5 | 4.6 | 52 | 18.443
MGS1994_001 | Flin Flon | 63K13 | Activation Laboratories Ltd. | - | MGS_DRI2020015 | 1994 | 14 | 319059 | 6085944 | 94FF019-00.5 | 63 | Till - 1 | 0.5 | - | 2.5 | 6.6 | 32 | 670 | 4.2 | 2 | 140 | 9 | 72 | 1 | 1.5 | 3.66 | 11 | 2.5 | 70 | 0.73 | 0.5 | 2.07 | 66 | 21 | 38 | 0.3 | 15 | 1.5 | 10 | 0.005 | 0.025 | 0.8 | 1.5 | 25 | 6.6 | 0.5 | 5 | 69 | 17.77
MGS1994_001 | Flin Flon | 63K13 | Activation Laboratories Ltd. | - | MGS_DRI2020015 | 1994 | 14 | 319059 | 6085944 | 94FF019-00.6 | 63 | Till - 2 | 0.6 | - | 2.5 | 5.1 | 3 | 570 | 3.2 | 0.5 | 130 | 8 | 75 | 1 | 1.5 | 3.33 | 11 | 2.5 | 65 | 0.67 | 0.5 | 1.98 | 54 | 21 | 57 | 0.05 | 14 | 1.5 | 8.9 | 0.005 | 0.025 | 0.25 | 1.2 | 22 | 6.1 | 0.5 | 4.3 | 72 | 17.14
MGS1994_001 | Flin Flon | 63K13 | Activation Laboratories Ltd. | - | MGS_DRI2020015 | 1994 | 14 | 319059 | 6085944 | 94FF019-00.7 | 63 | Till - 3 over lake seds | 0.7 | - | 2.5 | 4.7 | 7 | 630 | 3 | 2 | 110 | 8 | 67 | 1 | 1.4 | 3.07 | 10 | 2.5 | 57 | 0.63 | 0.5 | 2.12 | 49 | 21 | 45 | 0.05 | 14 | 1.5 | 8.3 | 0.005 | 0.025 | 0.25 | 1.1 | 21 | 5.2 | 0.5 | 4.4 | 82 | 15.81
MGS1994_001 | Flin Flon | 63K13 | Activation Laboratories Ltd. | - | MGS_DRI2020015 | 1994 | 14 | 319928.4568 | 6087221.2997 | 94FF020 | 63 | Till | 0.4 | 2.95 | 2.5 | 3.6 | 1 | 800 | 2.7 | 2 | 90 | 10 | 94 | 3 | 1.5 | 3.56 | 8 | 2.5 | 46 | 0.53 | 0.5 | 1.99 | 42 | 24 | 69 | 0.4 | 16 | 1.5 | 6.9 | 0.005 | 0.025 | 1 | 1.1 | 14 | 7.4 | 0.5 | 3.6 | 25 | 12.93
MGS1994_001 | Flin Flon | 63K13 | Activation Laboratories Ltd. | - | MGS_DRI2020015 | 1994 | 14 | 320645.4312 | 6087313.2994 | 94FF021 | 63 | Till | 0.3 | 2.67 | 2.5 | 6.6 | 1 | 740 | 0.25 | 2 | 110 | 11 | 92 | 2 | 1.7 | 3.84 | 8 | 2.5 | 54 | 0.65 | 0.5 | 2.01 | 46 | 23 | 69 | 0.2 | 16 | 1.5 | 8.6 | 0.005 | 0.025 | 0.25 | 1.2 | 17 | 9.8 | 0.5 | 4.3 | 108 | 15.28
MGS1994_001 | Flin Flon | 63K13 | Activation Laboratories Ltd. | - | MGS_DRI2020015 | 1994 | 14 | 318223.5014 | 6070863.4768 | 94FF027 | 63 | Till | 2 | 2.47 | 2.5 | 9.5 | 8 | 750 | 0.25 | 0.5 | 130 | 12 | 100 | 0.5 | 1.6 | 3.88 | 10 | 2.5 | 62 | 0.73 | 0.5 | 2.38 | 56 | 36 | 79 | 0.6 | 17 | 1.5 | 9.4 | 0.005 | 0.025 | 0.25 | 1.2 | 21 | 4.2 | 0.5 | 4.8 | 118 | 14.78
MGS1994_001 | Flin Flon | 63K13 | Activation Laboratories Ltd. | - | MGS_DRI2020015 | 1994 | 14 | 319802.445 | 6070831.4787 | 94FF028 | 63 | Till | 4.5 | 9.63 | 2.5 | 93 | 2 | 430 | 4.8 | 2 | 42 | 45 | 83 | 0.5 | 1.5 | 8.3 | 4 | 2.5 | 19 | 0.71 | 0.5 | 0.69 | 18 | 50 | 39 | 3.2 | 35 | 1.5 | 4.6 | 0.005 | 0.025 | 0.25 | 0.6 | 5.2 | 5.2 | 0.5 | 4.5 | 178 | 11.6
MGS1994_001 | Flin Flon | 63K13 | Activation Laboratories Ltd. | - | MGS_DRI2020015 | 1994 | 14 | 318882.4789 | 6071866.4666 | 94FF029 | 63 | Till | 2.4 | 1.84 | 2.5 | 9.9 | 1 | 800 | 0.25 | 3 | 150 | 10 | 80 | 0.5 | 2 | 3.59 | 11 | 2.5 | 71 | 0.91 | 0.5 | 2.5 | 62 | 36 | 45 | 0.6 | 16 | 1.5 | 11 | 0.005 | 0.025 | 0.25 | 1.8 | 25 | 6.7 | 0.5 | 5 | 378 | 15.33
MGS1994_001 | Flin Flon | 63K13 | Activation Laboratories Ltd. | - | MGS_DRI2020015 | 1994 | 14 | 322131.3883 | 6097831.1835 | 94FF030 | 63 | Till | 0.2 | 1.93 | 2.5 | 5.7 | 1 | 1000 | 0.25 | 0.5 | 130 | 8 | 87 | 2 | 1.8 | 3.12 | 11 | 2.5 | 63 | 0.69 | 0.5 | 2.48 | 57 | 35 | 68 | 0.05 | 14 | 1.5 | 9.6 | 0.005 | 0.025 | 0.25 | 1.5 | 20 | 5.9 | 0.5 | 4.3 | 55 | 14.37
MGS1994_001 | Flin Flon | 63K13 | Activation Laboratories Ltd. | - | MGS_DRI2020015 | 1994 | 14 | 322986.3572 | 6097462.1885 | 94FF031 | 63 | Till | 0.3 | 1.95 | 2.5 | 11 | 4 | 810 | 0.25 | 0.5 | 130 | 9 | 97 | 2 | 1.8 | 3.92 | 10 | 2.5 | 60 | 0.69 | 0.5 | 2.19 | 54 | 35 | 57 | 0.05 | 15 | 1.5 | 9.2 | 0.005 | 0.025 | 0.25 | 1.2 | 20 | 5.1 | 0.5 | 3.7 | 86 | 14.39
MGS1994_001 | Flin Flon | 63K13 | Activation Laboratories Ltd. | - | MGS_DRI2020015 | 1994 | 14 | 323988.3213 | 6097513.1889 | 94FF032 | 63 | Till | 0.4 | 1.06 | 2.5 | 4 | 1 | 700 | 0.25 | 2 | 120 | 6 | 57 | 0.5 | 1.5 | 2.59 | 10 | 2.5 | 57 | 0.63 | 0.5 | 2.14 | 51 | 28 | 27 | 0.2 | 12 | 1.5 | 8.5 | 0.005 | 0.025 | 1 | 1.3 | 19 | 6.5 | 0.5 | 4 | 25 | 19.77
MGS1994_001 | Flin Flon | 63K13 | Activation Laboratories Ltd. | - | MGS_DRI2020015 | 1994 | 14 | 324718.2952 | 6097560.1891 | 94FF033 | 63 | washed till | - | 1.1 | 2.5 | 7.5 | 1 | 920 | 0.25 | 2 | 160 | 9 | 86 | 2 | 2 | 3.76 | 12 | 2.5 | 72 | 0.7 | 0.5 | 2.36 | 67 | 36 | 47 | 0.3 | 15 | 1.5 | 11 | 0.005 | 0.025 | 0.25 | 1.8 | 24 | 11 | 0.5 | 5.2 | 25 | 14.75
MGS1994_001 | Flin Flon | 63K13 | Activation Laboratories Ltd. | - | MGS_DRI2020015 | 1994 | 14 | 325218.2776 | 6097951.1852 | 94FF034 | 63 | Till | 0.3 | 4.05 | 2.5 | 6.6 | 9 | 960 | 0.6 | 2 | 130 | 13 | 120 | 3 | 2 | 4.34 | 9 | 2.5 | 60 | 0.57 | 0.5 | 2.21 | 47 | 41 | 100 | 0.05 | 17 | 1.5 | 9.2 | 0.005 | 0.025 | 1 | 1.2 | 20 | 8.6 | 0.5 | 4.3 | 81 | 11.97
MGS1994_001 | Flin Flon | 63K13 | Activation Laboratories Ltd. | - | MGS_DRI2020015 | 1994 | 14 | 327140.2083 | 6097606.1909 | 94FF035 | 63 | Till | 2.5 | 1.21 | 2.5 | 3.2 | 5 | 600 | 0.25 | 0.5 | 120 | 6 | 56 | 0.5 | 1.8 | 2.73 | 11 | 2.5 | 58 | 0.64 | 0.5 | 2.47 | 51 | 30 | 47 | 0.05 | 12 | 1.5 | 8.7 | 0.005 | 0.025 | 1.2 | 1 | 20 | 6.4 | 0.5 | 4.4 | 60 | 17.51
MGS1994_001 | Flin Flon | 63K13 | Activation Laboratories Ltd. | - | MGS_DRI2020015 | 1994 | 14 | 328485.1603 | 6097844.1895 | 94FF036 | 63 | Till | 0.3 | 3.12 | 2.5 | 4.8 | 1 | 860 | 0.25 | 2 | 130 | 9 | 94 | 3 | 1.9 | 3.39 | 10 | 2.5 | 66 | 0.68 | 0.5 | 2.27 | 55 | 29 | 86 | 0.05 | 14 | 1.5 | 9.7 | 0.005 | 0.025 | 0.25 | 1.3 | 21 | 5.2 | 0.5 | 4.5 | 25 | 14.38
MGS1994_001 | Flin Flon | 63K13 | Activation Laboratories Ltd. | - | MGS_DRI2020015 | 1994 | 14 | 334881.9174 | 6083296.3573 | 94FF037 | 63 | Till | 1.4 | 3.22 | 2.5 | 9.5 | 1 | 710 | 0.25 | 3 | 98 | 14 | 93 | 0.5 | 1.6 | 4.11 | 9 | 2.5 | 46 | 0.66 | 0.5 | 2.34 | 43 | 150 | 56 | 0.4 | 20 | 1.5 | 7.7 | 0.005 | 0.025 | 0.25 | 1.4 | 15 | 3.9 | 0.5 | 4.2 | 118 | 16.13
MGS1994_001 | Flin Flon | 63K13 | Activation Laboratories Ltd. | - | MGS_DRI2020015 | 1994 | 14 | 335865.8823 | 6083383.3572 | 94FF038 | 63 | Till | 0.1 | 3.88 | 2.5 | 9.8 | 14 | 600 | 0.25 | 2 | 63 | 17 | 120 | 3 | 1.1 | 4.46 | 6 | 2.5 | 31 | 0.43 | 0.5 | 2 | 27 | 30 | 95 | 0.2 | 18 | 1.5 | 4.8 | 0.005 | 0.025 | 0.25 | 0.9 | 11 | 2.6 | 0.5 | 2.8 | 80 | 4.1
MGS1994_001 | Flin Flon | 63K13 | Activation Laboratories Ltd. | - | MGS_DRI2020015 | 1994 | 14 | 336792.8491 | 6083349.3584 | 94FF039 | 63 | Till mixed with clay | 0.4 | 2.46 | 2.5 | 28 | 1 | 690 | 0.25 | 3 | 68 | 22 | 120 | 2 | 1.1 | 5.28 | 6 | 2.5 | 31 | 0.46 | 0.5 | 1.84 | 28 | 32 | 58 | 0.05 | 21 | 1.5 | 5 | 0.005 | 0.025 | 0.25 | 0.8 | 12 | 3.3 | 0.5 | 2.9 | 25 | 14.62
MGS1994_001 | Flin Flon | 63K13 | Activation Laboratories Ltd. | - | MGS_DRI2020015 | 1994 | 14 | 337824.8127 | 6084031.3518 | 94FF040 | 63 | Till | 9 | 4.58 | 2.5 | 19 | 11 | 630 | 0.25 | 4 | 92 | 11 | 63 | 0.5 | 1.6 | 3.51 | 8 | 2.5 | 43 | 0.54 | 3 | 2.43 | 41 | 27 | 70 | 0.4 | 16 | 1.5 | 7 | 0.005 | 0.025 | 0.25 | 1.2 | 15 | 4.1 | 0.5 | 3.6 | 25 | 16.52
MGS1994_001 | Flin Flon | 63K13 | Activation Laboratories Ltd. | - | MGS_DRI2020015 | 1994 | 14 | 338899 | 6084082 | 94FF041 | 63 | Till | 1 | 3.55 | 2.5 | 7.8 | 1 | 960 | 0.25 | 0.5 | 140 | 14 | 110 | 2 | 2 | 3.93 | 10 | 2.5 | 70 | 0.7 | 3 | 2.27 | 59 | 30 | 74 | 0.5 | 16 | 1.5 | 11 | 0.005 | 0.025 | 1.3 | 1.6 | 22 | 4.8 | 0.5 | 4.8 | 121 | 15.04
MGS1994_001 | Flin Flon | 63K13 | Activation Laboratories Ltd. | - | MGS_DRI2020015 | 1994 | 14 | 317110.546 | 6075649.4238 | 94FF042 | 63 | Till | 0.1 | 1.16 | 2.5 | 9.5 | 10 | 660 | 0.25 | 2 | 120 | 9 | 61 | 2 | 1.4 | 2.89 | 9 | 2.5 | 54 | 0.56 | 0.5 | 2.16 | 53 | 24 | 59 | 0.3 | 12 | 1.5 | 8.1 | 0.005 | 0.025 | 0.25 | 1.2 | 20 | 5.2 | 0.5 | 4 | 130 | 18.32
MGS1994_001 | Flin Flon | 63K13 | Activation Laboratories Ltd. | - | MGS_DRI2020015 | 1994 | 14 | 316579.5662 | 6076828.4104 | 94FF043 | 63 | Till | 0.4 | 1.34 | 2.5 | 9.8 | 9 | 640 | 0.25 | 2 | 83 | 8 | 80 | 1 | 1.2 | 2.65 | 7 | 2.5 | 40 | 0.51 | 0.5 | 1.83 | 31 | 25 | 46 | 0.4 | 12 | 1.5 | 6 | 0.005 | 0.025 | 0.25 | 0.8 | 14 | 3.3 | 0.5 | 3.2 | 96 | 15.44
MGS1994_001 | Flin Flon | 63K13 | Activation Laboratories Ltd. | - | MGS_DRI2020015 | 1994 | 14 | 337203.8451 | 6095276.2264 | 94FF044 | 63 | Till | 1.1 | 1.21 | 2.5 | 28 | 1 | 740 | 3 | 2 | 120 | 7 | 55 | 2 | 1.6 | 2.62 | 11 | 2.5 | 59 | 0.67 | 0.5 | 2.31 | 51 | 35 | 51 | 0.3 | 12 | 1.5 | 8.7 | 0.005 | 0.025 | 0.25 | 1 | 21 | 6.1 | 0.5 | 4.2 | 71 | 18.51
MGS1994_001 | Flin Flon | 63K13 | Activation Laboratories Ltd. | - | MGS_DRI2020015 | 1994 | 14 | 338293.8059 | 6095159.2287 | 94FF045 | 63 | Till | 0.6 | 1.37 | 2.5 | 19 | 16 | 710 | 0.25 | 0.5 | 120 | 8 | 65 | 2 | 1.7 | 3.02 | 10 | 2.5 | 58 | 0.62 | 0.5 | 2.35 | 52 | 26 | 70 | 0.4 | 12 | 1.5 | 8.7 | 0.005 | 0.025 | 0.25 | 1.1 | 19 | 5.2 | 0.5 | 4.3 | 60 | 15.8
MGS1994_001 | Flin Flon | 63K13 | Activation Laboratories Ltd. | - | MGS_DRI2020015 | 1994 | 14 | 338163.8099 | 6094439.2366 | 94FF046 | 63 | Till | 1.1 | 2.16 | 2.5 | 7.8 | 9 | 800 | 0.25 | 2 | 94 | 8 | 78 | 2 | 1.3 | 3.11 | 8 | 2.5 | 45 | 0.5 | 0.5 | 2.13 | 33 | 27 | 70 | 0.4 | 12 | 1.5 | 6.7 | 0.005 | 0.025 | 0.25 | 0.9 | 15 | 4.3 | 0.5 | 3.5 | 71 | 13.79
MGS1994_001 | Flin Flon | 63K13 | Activation Laboratories Ltd. | - | MGS_DRI2020015 | 1994 | 14 | 337202.8462 | 6096516.2125 | 94FF047 | 63 | Till | 0.9 | 1.54 | 2.5 | 9.5 | 9 | 690 | 0.25 | 0.5 | 140 | 8 | 64 | 1 | 1.8 | 2.94 | 10 | 2.5 | 67 | 0.74 | 0.5 | 2.47 | 64 | 24 | 58 | 0.05 | 12 | 1.5 | 10 | 0.005 | 0.025 | 0.25 | 1.2 | 24 | 6.7 | 0.5 | 4.7 | 85 | 16.28
MGS1994_001 | Flin Flon | 63K13 | Activation Laboratories Ltd. | - | MGS_DRI2020015 | 1994 | 14 | 338866.7867 | 6096683.2121 | 94FF048 | 63 | Till | 0.6 | 1.58 | 2.5 | 6.7 | 3 | 750 | 0.25 | 2 | 130 | 9 | 79 | 2 | 1.7 | 3.23 | 12 | 2.5 | 76 | 0.74 | 0.5 | 2.34 | 32 | 24 | 59 | 0.05 | 12 | 1.5 | 11 | 0.005 | 0.025 | 0.25 | 1.4 | 28 | 7.5 | 0.5 | 4.9 | 55 | 16.82
MGS1994_001 | Flin Flon | 63K13 | Activation Laboratories Ltd. | - | MGS_DRI2020015 | 1994 | 14 | 331722.0425 | 6096109.212 | 94FF049 | 63 | Till | 0.7 | 1.93 | 2.5 | 5.1 | 1 | 750 | 0.25 | 1 | 120 | 9 | 75 | 2 | 1.6 | 3.24 | 10 | 2.5 | 60 | 0.64 | 0.5 | 2.3 | 57 | 25 | 68 | 0.05 | 13 | 1.5 | 8.8 | 0.005 | 0.025 | 0.25 | 1.2 | 21 | 4.9 | 0.5 | 4.2 | 58 | 15.17
MGS1994_001 | Flin Flon | 63K13 | Activation Laboratories Ltd. | - | MGS_DRI2020015 | 1994 | 14 | 332554.0121 | 6095514.2195 | 94FF050 | 63 | Till | 0.4 | 1.65 | 2.5 | 0.25 | 38 | 640 | 0.25 | 2 | 110 | 6 | 55 | 0.5 | 4.1 | 2.43 | 9 | 2.5 | 56 | 0.6 | 0.5 | 2.28 | 46 | 24 | 68 | 0.4 | 10 | 1.5 | 8.1 | 0.005 | 0.025 | 0.25 | 1.2 | 19 | 5.3 | 0.5 | 3.8 | 73 | 14.81
MGS1994_001 | Flin Flon | 63K13 | Activation Laboratories Ltd. | - | MGS_DRI2020015 | 1994 | 14 | 333889.9641 | 6095473.2212 | 94FF051 | 63 | Till | 0.7 | 1.27 | 2.5 | 5.1 | 1 | 630 | 0.25 | 2 | 110 | 7 | 58 | 1 | 1.5 | 2.59 | 9 | 2.5 | 57 | 0.6 | 0.5 | 2.4 | 52 | 23 | 63 | 0.3 | 11 | 1.5 | 8.3 | 0.005 | 0.025 | 0.25 | 1.2 | 20 | 5.4 | 0.5 | 4 | 68 | 16.13
MGS1994_001 | Flin Flon | 63K13 | Activation Laboratories Ltd. | - | MGS_DRI2020015 | 1994 | 14 | 335938.891 | 6095909.2181 | 94FF053 | 63 | Till | 0.4 | 2.12 | 2.5 | 2.6 | 1 | 630 | 0.25 | 0.5 | 110 | 8 | 80 | 1 | 1.5 | 2.77 | 8 | 2.5 | 54 | 0.51 | 0.5 | 2.09 | 46 | 23 | 52 | 0.05 | 12 | 1.5 | 7.9 | 0.005 | 0.025 | 0.25 | 0.9 | 18 | 6.1 | 0.5 | 3.6 | 60 | 15.6
MGS1994_001 | Flin Flon | 63K13 | Activation Laboratories Ltd. | - | MGS_DRI2020015 | 1994 | 14 | 335047.9226 | 6095438.2226 | 94FF054 | 63 | Till | 0.5 | 2.2 | 2.5 | 7.9 | 1 | 860 | 2.5 | 2 | 130 | 11 | 91 | 2 | 1.5 | 3.45 | 9 | 2.5 | 64 | 0.64 | 3 | 2.03 | 53 | 25 | 77 | 0.2 | 13 | 1.5 | 9.3 | 0.005 | 0.025 | 0.25 | 1.2 | 22 | 5 | 0.5 | 4.1 | 95 | 15.36
MGS1994_001 | Flin Flon | 63K13 | Activation Laboratories Ltd. | - | MGS_DRI2020015 | 1994 | 14 | 331101.0631 | 6094260.2322 | 94FF055 | 63 | washed till | 0.9 | 2.21 | 2.5 | 4.7 | 1 | 740 | 0.25 | 2 | 140 | 9 | 81 | 2 | 1.4 | 3.45 | 10 | 2.5 | 65 | 0.66 | 0.5 | 2.2 | 51 | 150 | 80 | 0.4 | 13 | 1.5 | 9.4 | 0.005 | 0.025 | 0.25 | 1 | 22 | 5.2 | 0.5 | 4.1 | 111 | 16.58
MGS1994_001 | Flin Flon | 63K13 | Activation Laboratories Ltd. | - | MGS_DRI2020015 | 1994 | 14 | 331611.0233 | 6071139.4868 | 94FF056 | 63 | colluviated till | 0.7 | 1.83 | 2.5 | 16 | 8 | 650 | 0.25 | 1 | 130 | 11 | 75 | 1 | 1.9 | 3.99 | 9 | 2.5 | 65 | 0.67 | 0.5 | 2.25 | 59 | 24 | 32 | 0.4 | 18 | 1.5 | 9.9 | 0.005 | 0.025 | 0.25 | 1.4 | 22 | 5.2 | 0.5 | 4.6 | 62 | 19.46
MGS1994_001 | Flin Flon | 63K13 | Activation Laboratories Ltd. | - | MGS_DRI2020015 | 1994 | 14 | 330704.0564 | 6071872.478 | 94FF057 | 63 | Till | - | 3.09 | 2.5 | 29 | 18 | 510 | 0.25 | 3 | 78 | 20 | 170 | 1 | 1.9 | 4.95 | 6 | 2.5 | 44 | 0.63 | 0.5 | 2.08 | 40 | 29 | 38 | 1.2 | 26 | 1.5 | 8.1 | 0.005 | 0.025 | 0.25 | 1.2 | 13 | 3.2 | 0.5 | 4.1 | 74 | 17.24
MGS1994_001 | Flin Flon | 63K13 | Activation Laboratories Ltd. | - | MGS_DRI2020015 | 1994 | 14 | 332764.9835 | 6072778.4701 | 94FF058 | 63 | Till | - | 1.56 | 2.5 | 13 | 5 | 680 | 0.25 | 2 | 130 | 9 | 61 | 0.5 | 1.7 | 3.25 | 10 | 2.5 | 62 | 0.7 | 0.5 | 2.46 | 54 | 23 | 45 | 0.2 | 14 | 1.5 | 9.5 | 0.005 | 0.025 | 0.25 | 1.2 | 20 | 5.8 | 0.5 | 4.4 | 81 | 16.68
MGS1994_001 | Flin Flon | 63K13 | Activation Laboratories Ltd. | - | MGS_DRI2020015 | 1994 | 14 | 317780.5173 | 6070886.4761 | 94FF059 | 63 | Till | 3.9 | 2.07 | 2.5 | 5.7 | 1 | 780 | 0.25 | 2 | 120 | 8 | 62 | 1 | 1.6 | 2.92 | 9 | 2.5 | 60 | 0.71 | 0.5 | 2.39 | 52 | 120 | 58 | 0.3 | 13 | 1.5 | 9.2 | 0.005 | 0.025 | 1.1 | 1.1 | 21 | 5.2 | 0.5 | 4.5 | 89 | 17.59
MGS1994_001 | Flin Flon | 63K13 | Activation Laboratories Ltd. | - | MGS_DRI2020015 | 1994 | 14 | 333101.9909 | 6093845.2387 | 94FF060 | 63 | Till | 0.5 | 1.86 | 2.5 | 3.5 | 1 | 650 | 0.25 | 0.5 | 120 | 8 | 72 | 2 | 1.6 | 3.13 | 10 | 2.5 | 59 | 0.63 | 0.5 | 2.28 | 51 | 24 | 57 | 0.3 | 12 | 1.5 | 8.8 | 0.005 | 0.025 | 0.25 | 1.2 | 20 | 5.6 | 0.5 | 4.1 | 25 | 15.15
MGS1994_001 | Flin Flon | 63K13 | Activation Laboratories Ltd. | - | MGS_DRI2020015 | 1994 | 14 | 330675.0773 | 6093165.244 | 94FF061 | 63 | Till | 0.8 | 1.96 | 2.5 | 4 | 5 | 660 | 2.2 | 0.5 | 97 | 10 | 69 | 2 | 1.4 | 3.19 | 9 | 2.5 | 48 | 0.56 | 0.5 | 2.08 | 43 | 22 | 55 | 0.05 | 13 | 1.5 | 7.1 | 0.005 | 0.025 | 0.25 | 0.9 | 17 | 3.9 | 0.5 | 3.7 | 98 | 16.92
MGS1994_001 | Flin Flon | 63K13 | Activation Laboratories Ltd. | - | MGS_DRI2020015 | 1994 | 14 | 329364.1247 | 6093543.2385 | 94FF062 | 63 | Till | 0.8 | 1.32 | 2.5 | 4.4 | 3 | 740 | 0.25 | 0.5 | 120 | 7 | 64 | 1 | 1.5 | 2.73 | 10 | 2.5 | 58 | 0.65 | 0.5 | 2.32 | 52 | 22 | 48 | 0.3 | 12 | 3 | 8.7 | 0.005 | 0.025 | 0.25 | 0.25 | 20 | 4.5 | 0.5 | 4.1 | 58 | 15.74
MGS1994_001 | Flin Flon | 63K13 | Activation Laboratories Ltd. | - | MGS_DRI2020015 | 1994 | 14 | 328550.153 | 6092621.2481 | 94FF063 | 63 | Till | 0.5 | 1.84 | 2.5 | 4 | 5 | 790 | 0.25 | 3 | 11 | 11 | 100 | 1 | 1.5 | 3.33 | 9 | 2.5 | 56 | 0.61 | 0.5 | 2.2 | 48 | 24 | 56 | 0.3 | 13 | 1.5 | 8.2 | 0.005 | 0.025 | 0.25 | 1.2 | 18 | 5 | 0.5 | 4 | 78 | 14.84
MGS1994_001 | Flin Flon | 63K13 | Activation Laboratories Ltd. | - | MGS_DRI2020015 | 1994 | 14 | 328181.1675 | 6093958.2328 | 94FF065 | 63 | Till | 0.6 | 1.2 | 2.5 | 3.6 | 8 | 740 | 0.25 | 0.5 | 130 | 9 | 69 | 1 | 1.6 | 2.89 | 10 | 2.5 | 63 | 0.66 | 0.5 | 2.26 | 57 | 22 | 60 | 0.05 | 12 | 1.5 | 9.1 | 0.005 | 0.025 | 0.25 | 1.2 | 21 | 5.1 | 0.5 | 4.3 | 92 | 16
MGS1994_001 | Flin Flon | 63K13 | Activation Laboratories Ltd. | - | MGS_DRI2020015 | 1994 | 14 | 321005.4194 | 6088473.2869 | 94FF066 | 63 | diamict | 0.8 | 0.74 | 2.5 | 11 | 8 | 510 | 25 | 0.5 | 130 | 6 | 68 | 1 | 1.6 | 4 | 10 | 2.5 | 63 | 0.63 | 0.5 | 1.82 | 53 | 25 | 46 | 0.3 | 13 | 1.5 | 9.3 | 0.005 | 0.025 | 0.25 | 1.1 | 22 | 22 | 0.5 | 4.1 | 77 | 13.27
MGS1994_001 | Flin Flon | 63K13 | Activation Laboratories Ltd. | - | MGS_DRI2020015 | 1994 | 14 | 321214.4143 | 6090883.2603 | 94FF067 | 63 | Till | 0.6 | 0.72 | 2.5 | 4.1 | 1 | 560 | 0.25 | 1 | 120 | 7 | 64 | 2 | 1.7 | 2.9 | 10 | 2.5 | 57 | 0.64 | 0.5 | 2.32 | 51 | 22 | 46 | 0.2 | 13 | 1.5 | 8.7 | 0.005 | 0.025 | 0.25 | 1.3 | 20 | 6.8 | 0.5 | 4.1 | 25 | 16.94
MGS1994_001 | Flin Flon | 63K13 | Activation Laboratories Ltd. | - | MGS_DRI2020015 | 1994 | 14 | 322381.3709 | 6089305.279 | 94FF068 | 63 | Till | 0.6 | 2.23 | 2.5 | 6 | 11 | 630 | 0.25 | 0.5 | 11 | 9 | 80 | 2 | 1.5 | 4.04 | 8 | 2.5 | 51 | 0.62 | - | 1.82 | 45 | 25 | 59 | 0.05 | 15 | 1.5 | 7.6 | 0.005 | 0.025 | 0.25 | 1.3 | 18 | 8.2 | 0.5 | 3.9 | 106 | 14.55
MGS1994_001 | Flin Flon | 63K13 | Activation Laboratories Ltd. | - | MGS_DRI2020015 | 1994 | 14 | 323696.3249 | 6090401.2681 | 94FF070 | 63 | Till | 0.6 | 1.59 | 2.5 | 8.2 | 1 | 750 | 7.1 | 2 | 100 | 12 | 77 | 2 | 1.5 | 4.39 | 9 | 2.5 | 47 | 0.57 | - | 2.07 | 42 | 26 | 62 | 0.4 | 14 | 1.5 | 7.1 | 0.005 | 0.025 | 0.25 | 0.25 | 16 | 5.4 | 0.5 | 3.8 | 88 | 13.51
MGS1994_001 | Flin Flon | 63K13 | Activation Laboratories Ltd. | - | MGS_DRI2020015 | 1994 | 14 | 315761.6067 | 6087888.2881 | 94FF072 | 63 | Till | 0.7 | 2.4 | 2.5 | 6.5 | 5 | 600 | 0.25 | 2 | 120 | 11 | 110 | 4 | 1.5 | 3.98 | 8 | 2.5 | 59 | 0.55 | - | 1.95 | 52 | 26 | 61 | 0.3 | 17 | 1.5 | 9.3 | 0.005 | 0.025 | 0.25 | 1 | 17 | 8.3 | 0.5 | 3.6 | 116 | 15.2
MGS1994_001 | Flin Flon | 63K13 | Activation Laboratories Ltd. | - | MGS_DRI2020015 | 1994 | 14 | 316570.5782 | 6088344.2839 | 94FF073 | 63 | washed till | 0.8 | 1.06 | 2.5 | 14 | 1 | 650 | 0.25 | 0.5 | 150 | 10 | 89 | 2 | 1.8 | 3.99 | 12 | 2.5 | 74 | 0.82 | - | 2.39 | 66 | 25 | 48 | 0.4 | 17 | 1.5 | 11 | 0.005 | 0.025 | 0.25 | 1.4 | 26 | 7.7 | 0.5 | 5.7 | 100 | 16.5
MGS1994_001 | Flin Flon | 63K13 | Activation Laboratories Ltd. | - | MGS_DRI2020015 | 1994 | 14 | 317462.5448 | 6086910.3006 | 94FF074 | 63 | Till | 0.8 | 1.35 | 2.5 | 4.2 | 6 | 840 | 3.3 | 0.5 | 140 | 8 | 79 | 3 | 1.9 | 3.24 | 11 | 2.5 | 69 | 0.66 | - | 2.16 | 55 | 42 | 38 | 0.05 | 14 | 1.5 | 9.9 | 0.005 | 0.025 | 0.25 | 1.4 | 22 | 11 | 0.5 | 4.4 | 25 | 17.33
MGS1994_001 | Flin Flon | 63K13 | Activation Laboratories Ltd. | - | MGS_DRI2020015 | 1994 | 14 | 318481.5108 | 6089441.2736 | 94FF075 | 63 | Till | 0.4 | 1.84 | 2.5 | 5.6 | 2 | 570 | 0.25 | 0.5 | 84 | 8 | 100 | 3 | 1.5 | 3.18 | 8 | 2.5 | 43 | 0.48 | - | 2.2 | 39 | 47 | 63 | 0.05 | 13 | 1.5 | 6.5 | 0.005 | 0.025 | 0.25 | 0.25 | 13 | 5.6 | 0.5 | 3.5 | 25 | 13.33
MGS1994_001 | Flin Flon | 63K13 | Activation Laboratories Ltd. | - | MGS_DRI2020015 | 1994 | 14 | 318046.5252 | 6088193.287 | 94FF076 | 63 | Till | 1.1 | 0.84 | 2.5 | 5.4 | 7 | 480 | 0.25 | 0.5 | 100 | 7 | 64 | 2 | 1.4 | 2.76 | 8 | 2.5 | 53 | 0.59 | 0.5 | 2.38 | 45 | 39 | 49 | 0.3 | 12 | 1.5 | 7.8 | 0.005 | 0.025 | 0.25 | 0.25 | 17 | 5.6 | 0.5 | 3.5 | 25 | 19.21
MGS1994_001 | Flin Flon | 63K13 | Activation Laboratories Ltd. | - | MGS_DRI2020015 | 1994 | 14 | 319645.4677 | 6087995.2908 | 94FF077 | 63 | Till | 0.6 | 0.74 | 2.5 | 5.7 | 4 | 670 | 0.25 | 4 | 110 | 7 | 62 | 2 | 1.5 | 3.8 | 10 | 2.5 | 54 | 0.64 | - | 2.21 | 41 | 40 | 45 | 0.05 | 12 | 1.5 | 8 | 0.005 | 0.025 | 0.25 | 0.25 | 20 | 5 | 0.5 | 4.1 | 83 | 18.08
MGS1994_001 | Flin Flon | 63K13 | Activation Laboratories Ltd. | - | MGS_DRI2020015 | 1994 | 14 | 319212.4861 | 6090907.2581 | 94FF078 | 63 | Till | 0.9 | 1.5 | 2.5 | 4.9 | 1 | 710 | 0.25 | 0.5 | 110 | 13 | 87 | 2 | 1.5 | 3.52 | 10 | 2.5 | 51 | 0.67 | 0.5 | 2.28 | 46 | 42 | 54 | 0.3 | 15 | 1.5 | 8 | 0.005 | 0.025 | 0.25 | 1.1 | 18 | 6.6 | 0.5 | 4.3 | 25 | 18.34
MGS1994_001 | Flin Flon | 63K13 | Activation Laboratories Ltd. | - | MGS_DRI2020015 | 1994 | 14 | 316952.5678 | 6091553.2486 | 94FF079 | 63 | Till | 0.6 | 1.39 | 2.5 | 7.8 | 6 | 730 | 0.25 | 3 | 120 | 8 | 83 | 2 | 1.6 | 3.13 | 10 | 2.5 | 60 | 0.68 | 0.5 | 2.36 | 55 | 43 | 67 | 0.4 | 13 | 1.5 | 9.01 | 0.005 | 0.025 | 0.25 | 0.25 | 19 | 5.6 | 0.5 | 4.8 | 74 | 17.02
MGS1994_001 | Flin Flon | 63K13 | Activation Laboratories Ltd. | - | MGS_DRI2020015 | 1994 | 14 | 319115.4905 | 6091794.2481 | 94FF080 | 63 | Till | 0.5 | 2.5 | 2.5 | 4.9 | 1 | 890 | 0.25 | 0.5 | 88 | 11 | 98 | 2 | 1.3 | 3.63 | 8 | 2.5 | 43 | 0.53 | 0.5 | 2.09 | 39 | 44 | 68 | 0.05 | 15 | 1.5 | 6.5 | 0.005 | 0.025 | 0.25 | 0.8 | 15 | 2.7 | 0.5 | 3.5 | 89 | 15.74
MGS1994_001 | Flin Flon | 63K13 | Activation Laboratories Ltd. | - | MGS_DRI2020015 | 1994 | 14 | 320609.4375 | 6092362.2433 | 94FF081 | 63 | Till | 0.6 | 1.94 | 2.5 | 5.4 | 7 | 810 | 0.25 | 3 | 110 | 10 | 92 | 1 | 1.5 | 3.51 | 9 | 2.5 | 453 | 0.62 | 0.5 | 2.24 | 49 | 45 | 82 | 0.3 | 14 | 1.5 | 8 | 0.005 | 0.025 | 0.25 | 1 | 18 | 7.2 | 0.5 | 3.7 | 81 | 15.81
MGS1994_001 | Flin Flon | 63K13 | Activation Laboratories Ltd. | - | MGS_DRI2020015 | 1994 | 14 | 321649.3998 | 6092002.2483 | 94FF082 | 63 | Till | 0.6 | 2.09 | 2.5 | 1.8 | 1 | 790 | 0.25 | 2 | 98 | 7 | 71 | 2 | 1.4 | 2.75 | 9 | 2.5 | 48 | 0.54 | 0.5 | 2.09 | 34 | 39 | 53 | 0.3 | 12 | 1.5 | 7 | 0.005 | 0.025 | 0.25 | 1 | 16 | 3.8 | 0.5 | 3.2 | 66 | 17.52
MGS1994_001 | Flin Flon | 63K13 | Activation Laboratories Ltd. | - | MGS_DRI2020015 | 1994 | 14 | 330972.0613 | 6087446.3079 | 94FF083 | 63 | Till | 0.5 | 1.06 | 2.5 | 3.1 | 8 | 660 | 0.25 | 1 | 120 | 9 | 61 | 0.5 | 1.4 | 2.59 | 10 | 2.5 | 57 | 0.58 | 0.5 | 2.34 | 52 | 39 | 38 | 0.2 | 11 | 1.5 | 8.8 | 0.005 | 0.025 | 1.4 | 1.2 | 20 | 6.2 | 0.5 | 4.1 | 60 | 18.15
MGS1994_001 | Flin Flon | 63K13 | Activation Laboratories Ltd. | - | MGS_DRI2020015 | 1994 | 14 | 330313.0848 | 6087258.3093 | 94FF084 | 63 | Till | 0.6 | 1.19 | 2.5 | 6.8 | 15 | 850 | 0.25 | 0.5 | 140 | 8 | 65 | 1 | 1.8 | 3.04 | 11 | 2.5 | 69 | 0.62 | 0.5 | 2.38 | 62 | 43 | 59 | 0.05 | 12 | 1.5 | 10 | 0.005 | 0.025 | 0.25 | 1.1 | 24 | 6.5 | 0.5 | 5.1 | 54 | 16.66
MGS1994_001 | Flin Flon | 63K13 | Activation Laboratories Ltd. | - | MGS_DRI2020015 | 1994 | 14 | 330813.0661 | 6086471.3185 | 94FF085 | 63 | Till | 0.9 | 1.36 | 2.5 | 7.1 | 21 | 770 | 0.25 | 0.5 | 120 | 10 | 82 | 1 | 1.5 | 3.29 | 10 | 2.5 | 56 | 0.63 | 0.5 | 2.41 | 61 | 120 | 57 | 0.05 | 14 | 1.5 | 8.7 | 0.005 | 0.025 | 0.25 | 1.1 | 19 | 4.7 | 0.5 | 4 | 76 | 15.31
MGS1994_001 | Flin Flon | 63K13 | Activation Laboratories Ltd. | - | MGS_DRI2020015 | 1994 | 14 | 331744.0325 | 6086204.3223 | 94FF086 | 63 | Till | 0.5 | 1.28 | 2.5 | 4.7 | 1 | 640 | 0.25 | 0.5 | 91 | 9 | 78 | 1 | 1.4 | 3.13 | 8 | 2.5 | 45 | 0.51 | 0.5 | 2.2 | 48 | 41 | 62 | 0.05 | 12 | 1.5 | 7 | 0.005 | 0.025 | 0.25 | 0.9 | 16 | 3.9 | 0.5 | 3.3 | 59 | 16.18
MGS1994_001 | Flin Flon | 63K13 | Activation Laboratories Ltd. | - | MGS_DRI2020015 | 1994 | 14 | 332428.0075 | 6085667.3289 | 94FF087 | 63 | Till | 0.5 | 2.04 | 2.5 | 6.6 | 18 | 670 | 0.25 | 3 | 87 | 13 | 120 | 2 | 1.2 | 3.92 | 8 | 2.5 | 39 | 0.47 | 0.5 | 2.05 | 37 | 46 | 50 | 0.05 | 15 | 1.5 | 6.2 | 0.005 | 0.025 | 0.25 | 0.8 | 14 | 4.2 | 0.5 | 3.6 | 141 | 14.3
MGS1994_001 | Flin Flon | 63K13 | Activation Laboratories Ltd. | - | MGS_DRI2020015 | 1994 | 14 | 333714.9611 | 6085275.3344 | 94FF088 | 63 | Till | 0.6 | 1.83 | 2.5 | 5.8 | 5 | 610 | 0.25 | 0.5 | 98 | 16 | 160 | 2 | 1.3 | 4.03 | 8 | 2.5 | 46 | 0.61 | 0.5 | 2.18 | 34 | 45 | 40 | 0.05 | 17 | 1.5 | 7.1 | 0.005 | 0.025 | 1.9 | 0.9 | 17 | 6.3 | 0.5 | 3.5 | 54 | 16.31
MGS1994_001 | Flin Flon | 63K13 | Activation Laboratories Ltd. | - | MGS_DRI2020015 | 1994 | 14 | 316457.5751 | 6081269.3618 | 94FF090 | 63 | Till | - | 1.36 | 2.5 | 6.2 | 6 | 620 | 0.25 | 3 | 110 | 13 | 100 | 2 | 1.3 | 3.63 | 10 | 2.5 | 48 | 0.57 | 4 | 2.26 | 41 | 47 | 66 | 0.05 | 16 | 1.5 | 7.3 | 0.005 | 0.025 | 0.25 | 1.1 | 17 | 4.2 | 0.5 | 3.9 | 92 | 14.6
MGS1994_001 | Flin Flon | 63K13 | Activation Laboratories Ltd. | - | MGS_DRI2020015 | 1994 | 14 | 316992.5562 | 6081538.3593 | 94FF091 | 63 | Till | - | 1.38 | 2.5 | 13 | 2 | 740 | 0.25 | 3 | 180 | 12 | 97 | 2 | 1.9 | 4.03 | 12 | 2.5 | 80 | 0.84 | 5 | 2.41 | 76 | 54 | 60 | 0.4 | 18 | 1.5 | 13 | 0.005 | 0.025 | 0.25 | 1.5 | 28 | 7.9 | 0.5 | 5.4 | 115 | 17.85
MGS1994_001 | Flin Flon | 63K13 | Activation Laboratories Ltd. | - | MGS_DRI2020015 | 1994 | 14 | 317646.533 | 6081712.3581 | 94FF092 | 63 | Till | 0.2 | 2.6 | 2.5 | 7.9 | 2 | 960 | 0.6 | 2 | 120 | 12 | 160 | 4 | 1.6 | 4.28 | 11 | 2.5 | 53 | 0.63 | 0.5 | 2.24 | 52 | 64 | 74 | 0.6 | 19 | 1.5 | 8.3 | 0.005 | 0.025 | 0.25 | 1 | 17 | 4.4 | 0.5 | 4.2 | 98 | 11.78
MGS1994_001 | Flin Flon | 63K13 | Activation Laboratories Ltd. | - | MGS_DRI2020015 | 1994 | 14 | 318931.4872 | 6081951.3568 | 94FF093 | 63 | Till | - | 3.86 | 2.5 | 20 | 38 | 930 | 0.25 | 2 | 130 | 21 | 130 | 3 | 1.2 | 4.98 | 9 | 2.5 | 63 | 0.67 | 0.5 | 1.99 | 61 | 60 | 79 | 0.05 | 21 | 1.5 | 9.3 | 0.005 | 0.025 | 0.25 | 1.2 | 21 | 8.6 | 0.5 | 4.3 | 166 | 14.77
MGS1994_001 | Flin Flon | 63K13 | Activation Laboratories Ltd. | - | MGS_DRI2020015 | 1994 | 14 | 319638.4622 | 6082284.3538 | 94FF094 | 63 | Till | 0.3 | 2.12 | 2.5 | 7.8 | 30 | 1000 | 0.25 | 3 | 130 | 11 | 91 | 0.5 | 1.8 | 3.5 | 10 | 2.5 | 64 | 0.66 | 0.5 | 2.4 | 53 | 59 | 63 | 0.05 | 15 | 1.5 | 10 | 0.005 | 0.025 | 0.25 | 1.4 | 20 | 5.2 | 10 | 4.3 | 62 | 12.55
MGS1994_001 | Flin Flon | 63K13 | Activation Laboratories Ltd. | - | MGS_DRI2020015 | 1994 | 14 | 320690.4249 | 6082565.3518 | 94FF095 | 63 | Till | - | 2.19 | 2.5 | 8 | 2 | 650 | 0.25 | 3 | 130 | 12 | 110 | 2 | 1.8 | 3.78 | 10 | 2.5 | 63 | 0.69 | 0.5 | 2.31 | 55 | 53 | 66 | 0.4 | 17 | 1.5 | 9.9 | 0.005 | 0.025 | 0.25 | 1.5 | 22 | 5.7 | 0.5 | 4.3 | 83 | 16.08
MGS1994_001 | Flin Flon | 63K13 | Activation Laboratories Ltd. | - | MGS_DRI2020015 | 1994 | 14 | 321935.3798 | 6082035.3588 | 94FF096 | 63 | Till | - | 2.77 | 2.5 | 7.8 | 2 | 940 | 0.6 | 0.5 | 110 | 14 | 190 | 0.5 | 1.7 | 4.62 | 8 | 2.5 | 55 | 0.62 | 0.5 | 2.31 | 52 | 62 | 76 | 0.05 | 22 | 1.5 | 9.2 | 0.005 | 0.025 | 0.25 | 0.25 | 19 | 4.4 | 0.5 | 4.3 | 110 | 13.39
MGS1994_001 | Flin Flon | 63K13 | Activation Laboratories Ltd. | - | MGS_DRI2020015 | 1994 | 14 | 322575.3568 | 6081948.3604 | 94FF097 | 63 | Till | 0.9 | 2.28 | 2.5 | 6.3 | 2 | 730 | 0.25 | 3 | 96 | 17 | 210 | 2 | 1.4 | 4.48 | 9 | 2.5 | 49 | 0.51 | 0.5 | 2.1 | 46 | 53 | 66 | 0.4 | 21 | 1.5 | 7.5 | 0.005 | 0.025 | 0.25 | 0.9 | 17 | 4.6 | 0.5 | 3.8 | 82 | 16.72
MGS1994_001 | Flin Flon | 63K13 | Activation Laboratories Ltd. | - | MGS_DRI2020015 | 1994 | 14 | 324101.3023 | 6082135.3599 | 94FF098 | 63 | Till | 1.9 | 1.27 | 2.5 | 3.6 | 1 | 800 | 0.25 | 2 | 120 | 9 | 66 | 1 | 1.6 | 2.88 | 10 | 2.5 | 55 | 0.63 | 0.5 | 2.35 | 47 | 47 | 60 | 0.05 | 12 | 1.5 | 8.7 | 0.005 | 0.025 | 0.25 | 1 | 21 | 6.8 | 0.5 | 4.1 | 69 | 18.2
MGS1994_001 | Flin Flon | 63K13 | Activation Laboratories Ltd. | - | MGS_DRI2020015 | 1994 | 14 | 322337.3662 | 6082875.35 | 94FF099 | 63 | washed till to sand and gravel | 0.5 | 1.79 | 2.5 | 5.1 | 1 | 690 | 2.2 | 2 | 89 | 12 | 93 | 0.5 | 1.2 | 3.21 | 8 | 2.5 | 42 | 0.51 | 0.5 | 2.24 | 34 | 47 | 55 | 0.05 | 14 | 1.5 | 6.5 | 0.005 | 0.025 | 0.25 | 1 | 13 | 3.8 | 0.5 | 3.3 | 89 | 17.97
MGS1994_001 | Flin Flon | 63K13 | Activation Laboratories Ltd. | - | MGS_DRI2020015 | 1994 | 14 | 328536.144 | 6082631.3587 | 94FF100 | 63 | Till | 0.9 | 1.28 | 2.5 | 1.1 | 11 | 660 | 0.25 | 2 | 130 | 11 | 78 | 1 | 1.6 | 3.4 | 11 | 2.5 | 65 | 0.69 | 0.5 | 2.37 | 62 | 50 | 64 | 0.05 | 14 | 1.5 | 9.8 | 0.005 | 0.025 | 2 | 1.2 | 24 | 7.3 | 0.5 | 4.1 | 62 | 17.59
MGS1994_001 | Flin Flon | 63K13 | Activation Laboratories Ltd. | - | MGS_DRI2020015 | 1994 | 14 | 327043.198 | 6083139.3517 | 94FF101 | 63 | washed till to sand and gravel | 0.5 | 1.13 | 2.5 | 4.1 | 1 | 660 | 0.25 | 3 | 100 | 8 | 61 | 1 | 1.5 | 2.96 | 9 | 2.5 | 52 | 0.54 | 0.5 | 2.37 | 43 | 45 | 45 | 0.05 | 13 | 1.5 | 7.8 | 0.005 | 0.025 | 0.25 | 1.1 | 18 | 4.7 | 0.5 | 3.7 | 69 | 19.52
MGS1994_001 | Flin Flon | 63K13 | Activation Laboratories Ltd. | - | MGS_DRI2020015 | 1994 | 14 | 326384.2179 | 6079347.3926 | 94FF102 | 63 | washed till | 0.5 | 1.9 | 2.5 | 5.5 | 9 | 690 | 0.25 | 3 | 110 | 15 | 110 | 0.5 | 1.4 | 3.93 | 9 | 2.5 | 53 | 0.64 | 0.5 | 2.34 | 50 | 47 | 59 | 0.9 | 19 | 1.5 | 8.3 | 0.005 | 0.025 | 0.25 | 1 | 19 | 4.4 | 0.5 | 4.3 | 75 | 17.52
MGS1994_001 | Flin Flon | 63K13 | Activation Laboratories Ltd. | - | MGS_DRI2020015 | 1994 | 14 | 324715.2787 | 6080464.3788 | 94FF104 | 63 | Till | 0.6 | 1.42 | 2.5 | 5.4 | 7 | 850 | 3.2 | 3 | 100 | 10 | 110 | 1 | 1.8 | 3.26 | 9 | 2.5 | 51 | 0.58 | 0.5 | 2.45 | 46 | 46 | 48 | 0.7 | 15 | 1.5 | 7.9 | 0.005 | 0.025 | 0.5 | 0.9 | 18 | 4.3 | 0.5 | 3.8 | 87 | 16.44
MGS1994_001 | Flin Flon | 63K13 | Activation Laboratories Ltd. | - | MGS_DRI2020015 | 1994 | 14 | 316981.5554 | 6080410.3717 | 94FF105 | 63 | Till | 0.4 | 1.55 | 2.5 | 14 | 156 | 710 | 0.25 | 2 | 130 | 13 | 95 | 2 | 1.5 | 4.42 | 10 | 2.5 | 59 | 0.63 | 0.5 | 2.34 | 53 | 53 | 70 | 0.05 | 20 | 1.5 | 8.8 | 0.005 | 0.025 | 0.25 | 1 | 21 | 5.5 | 0.5 | 3.7 | 76 | 14.05
MGS1994_001 | Flin Flon | 63K13 | Activation Laboratories Ltd. | - | MGS_DRI2020015 | 1994 | 14 | 318019.5182 | 6080294.374 | 94FF106 | 63 | Till | 0.5 | 1.68 | 2.5 | 28 | 1 | 640 | 0.25 | 0.5 | 180 | 14 | 110 | 2 | 1.8 | 4.28 | 13 | 2.5 | 83 | 0.84 | 0.5 | 2.55 | 65 | 70 | 51 | 0.3 | 18 | 3 | 13 | 0.005 | 0.025 | 0.25 | 1.5 | 31 | 8.3 | 0.5 | 5.3 | 83 | 18.88
MGS1994_001 | Flin Flon | 63K13 | Activation Laboratories Ltd. | - | MGS_DRI2020015 | 1994 | 14 | 319015.4824 | 6080150.3766 | 94FF107 | 63 | Till | 0.9 | 8.59 | 2.5 | 28 | 7 | 820 | 3.9 | 3 | 110 | 29 | 160 | 3 | 1.8 | 5.51 | 9 | 2.5 | 54 | 0.6 | 0.5 | 1.91 | 42 | 53 | 78 | 0.7 | 22 | 1.5 | 8.4 | 0.005 | 0.025 | 0.7 | 1.2 | 16 | 5.2 | 0.5 | 3.8 | 156 | 14.38
MGS1994_001 | Flin Flon | 63K13 | Activation Laboratories Ltd. | - | MGS_DRI2020015 | 1994 | 14 | 320692.4218 | 6079566.3847 | 94FF108 | 63 | Till | 0.2 | 2.44 | 2.5 | 17 | 5 | 750 | 0.25 | 1 | 140 | 27 | 130 | 3 | 1.7 | 4.72 | 10 | 2.5 | 63 | 0.77 | 0.5 | 2 | 55 | 50 | 67 | 0.9 | 19 | 1.5 | 10 | 0.005 | 0.025 | 0.25 | 1.4 | 21 | 7.1 | 0.5 | 4.3 | 109 | 15.77
MGS1994_001 | Flin Flon | 63K13 | Activation Laboratories Ltd. | - | MGS_DRI2020015 | 1994 | 14 | 321252.4011 | 6078902.3925 | 94FF109 | 63 | Till | 0.05 | 1.73 | 2.5 | 20 | 2 | 660 | 0.25 | 0.5 | 130 | 36 | 140 | 2 | 1.6 | 5.91 | 10 | 2.5 | 60 | 0.86 | 0.5 | 2.04 | 50 | 120 | 55 | 0.9 | 27 | 1.5 | 9.9 | 0.005 | 0.025 | 0.25 | 1.6 | 21 | 4.8 | 0.5 | 5.7 | 196 | 14.12
MGS1994_001 | Flin Flon | 63K13 | Activation Laboratories Ltd. | - | MGS_DRI2020015 | 1994 | 14 | 321925.3762 | 6077997.403 | 94FF110 | 63 | Till | 0.4 | 2.73 | 2.5 | 20 | 2 | 550 | 4.9 | 3 | 140 | 55 | 160 | 2 | 1.8 | 5.83 | 10 | 2.5 | 59 | 0.78 | 0.5 | 1.84 | 54 | 58 | 44 | 0.9 | 28 | 1.5 | 10 | 0.005 | 0.025 | 0.25 | 1.3 | 22 | 5.1 | 0.5 | 4.9 | 249 | 14.61
MGS1994_001 | Flin Flon | 63K13 | Activation Laboratories Ltd. | - | MGS_DRI2020015 | 1994 | 14 | 321910.3758 | 6077135.4124 | 94FF111 | 63 | Till | 0.2 | 2.38 | 2.5 | 4 | 18 | 710 | 0.25 | 2 | 82 | 19 | 150 | 3 | 1.3 | 4.67 | 8 | 2.5 | 39 | 0.55 | 0.5 | 1.95 | 41 | 54 | 62 | 0.5 | 22 | 1.5 | 6.3 | 0.005 | 0.025 | 1.2 | 1 | 12 | 6 | 0.5 | 4 | 126 | 12.7
MGS1994_001 | Flin Flon | 63K13 | Activation Laboratories Ltd. | - | MGS_DRI2020015 | 1994 | 14 | 322005.3714 | 6076116.4236 | 94FF112 | 63 | Till | 0.05 | 2.28 | 2.5 | 2.9 | 7 | 710 | 5 | 2 | 90 | 16 | 140 | 1 | 1.6 | 4.02 | 9 | 2.5 | 43 | 0.57 | 0.5 | 2.29 | 38 | 48 | 76 | 0.5 | 18 | 1.5 | 7 | 0.005 | 0.025 | 0.25 | 0.8 | 15 | 3 | 0.5 | 3.9 | 110 | 12.91
MGS1994_001 | Flin Flon | 63K13 | Activation Laboratories Ltd. | - | MGS_DRI2020015 | 1994 | 14 | 321734 | 6075152 | 94FF113 | 63 | Till | 0.5 | 2.22 | 2.5 | 6.3 | 2 | 760 | 0.25 | 2 | 130 | 17 | 120 | 2 | 1.6 | 4.34 | 10 | 2.5 | 58 | 0.68 | 0.5 | 2.3 | 59 | 46 | 69 | 0.05 | 18 | 1.5 | 9.2 | 0.005 | 0.025 | 0.25 | 1.3 | 20 | 4.6 | 0.5 | 4.2 | 103 | 15
MGS1994_001 | Flin Flon | 63K13 | Activation Laboratories Ltd. | - | MGS_DRI2020015 | 1994 | 14 | 321503 | 6074237 | 94FF114 | 63 | Till | 0.6 | 5.1 | 2.5 | 37 | 26 | 650 | 0.25 | 3 | 120 | 17 | 95 | 2 | 1.8 | 5.25 | 9 | 2.5 | 56 | 0.72 | 0.5 | 1.84 | 58 | 44 | 95 | 1.1 | 19 | 1.5 | 9 | 0.005 | 0.025 | 0.7 | 1.2 | 18 | 6.1 | 6 | 4.5 | 110 | 15.68
MGS1994_001 | Flin Flon | 63K13 | Activation Laboratories Ltd. | - | MGS_DRI2020015 | 1994 | 14 | 320899.41 | 6075147.433 | 94FF115 | 63 | Till | 0.9 | 1.5 | 2.5 | 20 | 1 | 740 | 0.25 | 0.5 | 95 | 16 | 110 | 2 | 1.6 | 4.39 | 8 | 2.5 | 44 | 0.53 | 0.5 | 1.68 | 44 | 47 | 55 | 1.2 | 19 | 1.5 | 7.2 | 0.005 | 0.025 | 0.25 | 0.9 | 15 | 5.6 | 0.5 | 4.2 | 104 | 13.07
MGS1994_001 | Flin Flon | 63K13 | Activation Laboratories Ltd. | - | MGS_DRI2020015 | 1994 | 14 | 320640.4201 | 6075913.4244 | 94FF116 | 63 | Till | 1 | 3.23 | 2.5 | 19 | 2 | 900 | 3.3 | 3 | 120 | 20 | 140 | 3 | 2.4 | 5 | 8 | 2.5 | 60 | 0.81 | 0.5 | 1.61 | 65 | 50 | 78 | 1.5 | 25 | 1.5 | 11 | 0.005 | 0.025 | 0.8 | 1.4 | 18 | 5.9 | 0.5 | 5.7 | 148 | 13.15
MGS1994_001 | Flin Flon | 63K13 | Activation Laboratories Ltd. | - | MGS_DRI2020015 | 1994 | 14 | 319413.4657 | 6077713.4036 | 94FF117 | 63 | Till | 0.4 | 1.19 | 2.5 | 9.4 | 16 | 790 | 0.25 | 2 | 120 | 15 | 86 | 2 | 1.6 | 3.74 | 10 | 2.5 | 54 | 0.69 | 0.5 | 2.23 | 41 | 30 | 58 | 0.6 | 16 | 1.5 | 8.6 | 0.005 | 0.025 | 0.25 | 1.5 | 19 | 5.1 | 0.5 | 4.9 | 80 | 16.12
MGS1994_001 | Flin Flon | 63K13 | Activation Laboratories Ltd. | - | MGS_DRI2020015 | 1994 | 14 | 318918.4843 | 6078556.3939 | 94FF118 | 63 | Till | 1.3 | 0.95 | 2.5 | 7 | 1 | 610 | 0.25 | 2 | 130 | 8 | 61 | 1 | 1.6 | 2.78 | 10 | 2.5 | 56 | 0.66 | 0.5 | 2.42 | 46 | 36 | 41 | 0.4 | 12 | 1.5 | 8.5 | 0.005 | 0.025 | 0.25 | 1.5 | 20 | 4.6 | 0.5 | 4.4 | 25 | 18.52
MGS1994_001 | Flin Flon | 63K13 | Activation Laboratories Ltd. | - | MGS_DRI2020015 | 1994 | 14 | 320621.4186 | 6073757.4478 | 94FF119 | 63 | Till | 0.45 | 2.15 | 2.5 | 18 | 9 | 730 | 0.25 | 2 | 100 | 21 | 120 | 2 | 1.3 | 6.49 | 9 | 2.5 | 53 | 0.55 | 0.5 | 1.38 | 48 | 45 | 74 | 0.9 | 17 | 1.5 | 7.7 | 0.005 | 0.025 | 0.25 | 1 | 18 | 6.1 | 0.5 | 3.4 | 120 | 14.23
MGS1994_001 | Flin Flon | 63K13 | Activation Laboratories Ltd. | - | MGS_DRI2020015 | 1994 | 14 | 319886.4453 | 6074179.4425 | 94FF120 | 63 | Till | 0.6 | 1.75 | 2.5 | 3.6 | 6 | 820 | 2.1 | 3 | 100 | 12 | 100 | 2 | 1.4 | 3.76 | 10 | 2.5 | 51 | 0.62 | 0.5 | 2.16 | 48 | 44 | 47 | 0.4 | 17 | 1.5 | 7.6 | 0.005 | 0.025 | 0.25 | 1 | 19 | 4.1 | 0.5 | 4 | 95 | 14.75
MGS1994_001 | Flin Flon | 63K13 | Activation Laboratories Ltd. | - | MGS_DRI2020015 | 1994 | 14 | 319663.4513 | 6072234.4634 | 94FF121 | 63 | Till | 0.5 | 2.82 | 2.5 | 64 | 27 | 690 | 0.6 | 0.5 | 79 | 28 | 64 | 2 | 1.8 | 9.92 | 7 | 2.5 | 31 | 0.92 | 0.5 | 0.98 | 32 | 40 | 51 | 2.9 | 32 | 1.5 | 6.9 | 0.005 | 0.025 | 0.9 | 1.5 | 7.7 | 4 | 0.5 | 6.3 | 168 | 9.98
MGS1994_001 | Flin Flon | 63K13 | Activation Laboratories Ltd. | - | MGS_DRI2020015 | 1994 | 14 | 323187.3301 | 6077060.4145 | 94FF122 | 63 | Till | 0.4 | 2.17 | 2.5 | 5.2 | 4 | 820 | 0.25 | 2 | 120 | 13 | 120 | 1 | 1.6 | 3.46 | 10 | 2.5 | 57 | 0.69 | 0.5 | 2.41 | 44 | 40 | 64 | 0.5 | 16 | 1.5 | 8.8 | 0.005 | 0.025 | 0.6 | 1.2 | 19 | 5.2 | 0.5 | 4.6 | 86 | 16.51
MGS1994_001 | Flin Flon | 63K13 | Activation Laboratories Ltd. | - | MGS_DRI2020015 | 1994 | 14 | 323411.3213 | 6076258.4234 | 94FF123 | 63 | Till | 0.3 | 1.96 | 2.5 | 2.2 | 4 | 910 | 0.25 | 2 | 130 | 10 | 100 | 2 | 1.6 | 3.23 | 11 | 2.5 | 58 | 0.68 | 0.5 | 2.71 | 52 | 44 | 74 | 0.3 | 15 | 1.5 | 8.9 | 0.005 | 0.025 | 0.6 | 1.5 | 20 | 5.4 | 0.5 | 4.3 | 79 | 14.94
MGS1994_001 | Flin Flon | 63K13 | Activation Laboratories Ltd. | - | MGS_DRI2020015 | 1994 | 14 | 323543.3156 | 6075251.4345 | 94FF124 | 63 | Till mixed with clay | 0.5 | 2.74 | 2.5 | 4.5 | 8 | 840 | 0.25 | 3 | 130 | 14 | 150 | 3 | 1.8 | 4.09 | 10 | 2.5 | 59 | 0.7 | 0.5 | 2.65 | 53 | 47 | 74 | 0.3 | 19 | 1.5 | 9.5 | 0.005 | 0.025 | 1 | 1.3 | 18 | 3.5 | 0.5 | 4.5 | 83 | 14.5
MGS1994_001 | Flin Flon | 63K13 | Activation Laboratories Ltd. | - | MGS_DRI2020015 | 1994 | 14 | 323244.3251 | 6074082.4469 | 94FF125 | 63 | Till | 0.35 | 2.08 | 2.5 | 6.9 | 6 | 1000 | 5.1 | 3 | 120 | 14 | 130 | 2 | 1.8 | 3.94 | 11 | 2.5 | 61 | 0.77 | 0.5 | 2.72 | 61 | 49 | 69 | 0.5 | 16 | 1.5 | 9.1 | 0.005 | 0.025 | 0.25 | 1.4 | 21 | 6 | 0.5 | 4.1 | 109 | 12.88
MGS1994_001 | Flin Flon | 63K13 | Activation Laboratories Ltd. | - | MGS_DRI2020015 | 1994 | 14 | 323073.3303 | 6073121.4572 | 94FF126 | 63 | Till | 0.5 | 1.46 | 2.5 | 5.8 | 11 | 750 | 0.25 | 2 | 130 | 11 | 99 | 2 | 1.9 | 3.47 | 11 | 2.5 | 65 | 0.81 | 0.5 | 2.75 | 52 | 47 | 68 | 0.05 | 15 | 1.5 | 10 | 0.005 | 0.025 | 0.25 | 1.7 | 22 | 5.9 | 0.5 | 4.7 | 64 | 14.45
MGS1994_001 | Flin Flon | 63K13 | Activation Laboratories Ltd. | - | MGS_DRI2020015 | 1994 | 14 | 322412.3525 | 6071600.473 | 94FF127 | 63 | Till | 0.7 | 2.56 | 2.5 | 11 | 22 | 950 | 0.25 | 2 | 130 | 18 | 130 | 2 | 1.9 | 4.96 | 11 | 2.5 | 61 | 0.74 | 0.5 | 2.49 | 58 | 51 | 89 | 0.7 | 20 | 1.5 | 9.5 | 0.005 | 0.025 | 0.9 | 1.4 | 20 | 5.9 | 0.5 | 4.7 | 125 | 13.12
MGS1994_001 | Flin Flon | 63K13 | Activation Laboratories Ltd. | - | MGS_DRI2020015 | 1994 | 14 | 323204.3233 | 6070734.4831 | 94FF128 | 63 | Till | 0.4 | 1.17 | 2.5 | 1.5 | 8 | 860 | 0.25 | 3 | 140 | 10 | 97 | 0.5 | 1.9 | 3.54 | 12 | 2.5 | 69 | 0.77 | 0.5 | 2.81 | 66 | 48 | 60 | 0.7 | 16 | 1.5 | 10 | 0.005 | 0.025 | 0.6 | 1.3 | 21 | 5.8 | 0.5 | 4.9 | 111 | 12.57
MGS1994_001 | Flin Flon | 63K13 | Activation Laboratories Ltd. | - | MGS_DRI2020015 | 1994 | 14 | 321777.3748 | 6071219.4765 | 94FF129 | 63 | Till | 0.3 | 1.98 | 2.5 | 9.5 | 5 | 810 | 3.3 | 1 | 140 | 18 | 120 | 3 | 1.7 | 4.87 | 11 | 2.5 | 64 | 0.78 | 0.5 | 2.49 | 56 | 49 | 95 | 0.7 | 19 | 1.5 | 9.7 | 0.005 | 0.025 | 0.7 | 1.3 | 22 | 7 | 0.5 | 4.6 | 237 | 13.85
MGS1994_001 | Flin Flon | 63K13 | Activation Laboratories Ltd. | - | MGS_DRI2020015 | 1994 | 14 | 336455.8662 | 6089000.2957 | 94FF131 | 63 | Till | 0.6 | 1.11 | 2.5 | 1.5 | 12 | 970 | 0.25 | 3 | 130 | 11 | 110 | 1 | 2 | 3.79 | 11 | 2.5 | 65 | 0.74 | 0.5 | 2.88 | 58 | 180 | 80 | 0.4 | 17 | 1.5 | 10 | 0.005 | 0.025 | 0.25 | 1.4 | 22 | 6.5 | 0.5 | 4.8 | 71 | 15.97
MGS1994_001 | Flin Flon | 63K13 | Activation Laboratories Ltd. | - | MGS_DRI2020015 | 1994 | 14 | 337328.8348 | 6088845.2982 | 94FF132 | 63 | Till | 0.8 | 0.7 | 2.5 | 7.3 | 6 | 990 | 5.3 | 2 | 130 | 12 | 98 | 2 | 1.8 | 3.91 | 11 | 2.5 | 61 | 0.68 | 0.5 | 2.62 | 51 | 42 | 61 | 0.05 | 17 | 1.5 | 9.6 | 0.005 | 0.025 | 0.25 | 1.2 | 23 | 7.6 | 0.5 | 4.6 | 83 | 16.67
MGS1994_001 | Flin Flon | 63K13 | Activation Laboratories Ltd. | - | MGS_DRI2020015 | 1994 | 14 | 338055.8083 | 6088308.3048 | 94FF133 | 63 | Till | 0.45 | 1.21 | 2.5 | 7.5 | 6 | 710 | 5.5 | 0.5 | 110 | 11 | 100 | 0.5 | 1.7 | 3.7 | 9 | 2.5 | 53 | 0.67 | 0.5 | 2.66 | 44 | 43 | 71 | 0.05 | 18 | 1.5 | 8.2 | 0.005 | 0.025 | 0.25 | 0.8 | 19 | 3.9 | 0.5 | 4.5 | 107 | 16.96
MGS1994_001 | Flin Flon | 63K13 | Activation Laboratories Ltd. | - | MGS_DRI2020015 | 1994 | 14 | 338186.8023 | 6086931.3202 | 94FF134 | 63 | Till | 0.7 | 1.16 | 2.5 | 3.7 | 17 | 410 | 1.8 | 2 | 73 | 9 | 445 | 0.5 | 1.1 | 2.77 | 7 | 2.5 | 37 | 0.45 | 0.5 | 1.88 | 34 | 70 | 47 | 0.05 | 12 | 1.5 | 5.7 | 0.005 | 0.025 | 0.25 | 0.9 | 14 | 3.9 | 0.5 | 2.8 | 61 | 19.16
MGS1994_001 | Flin Flon | 63K13 | Activation Laboratories Ltd. | - | MGS_DRI2020015 | 1994 | 14 | 338080.8053 | 6085999.3304 | 94FF135 | 63 | Till | 0.8 | 0.74 | 2.5 | 5.5 | 3 | 580 | 2.1 | 2 | 93 | 6 | 46 | 0.5 | 1.2 | 2.54 | 8 | 2.5 | 45 | 0.5 | 0.5 | 1.95 | 37 | 28 | 37 | 0.3 | 11 | 1.5 | 7 | 0.005 | 0.025 | 0.5 | 0.9 | 17 | 4.5 | 0.5 | 3.3 | 61 | 18.45
MGS1994_001 | Flin Flon | 63K13 | Activation Laboratories Ltd. | - | MGS_DRI2020015 | 1994 | 14 | 338113.803 | 6084776.3439 | 94FF136 | 63 | Till | 0.9 | 2.99 | 2.5 | 8.3 | 15 | 540 | 0.25 | 2 | 70 | 12 | 63 | 0.5 | 1 | 3.78 | 5 | 2.5 | 33 | 0.42 | 0.5 | 1.85 | 31 | 33 | 36 | 0.2 | 16 | 1.5 | 5.1 | 0.005 | 0.025 | 0.25 | 0.7 | 12 | 3.2 | 0.5 | 2.4 | 63 | 15.35
MGS1994_001 | Flin Flon | 63K13 | Activation Laboratories Ltd. | - | MGS_DRI2020015 | 1994 | 14 | 334149.9467 | 6086657.3195 | 94FF137 | 63 | Till | 0.45 | 1.45 | 2.5 | 3.9 | 1 | 700 | 0.25 | 1 | 63 | 9 | 80 | 3 | 0.9 | 3.25 | 6 | 2.5 | 32 | 0.43 | 0.5 | 1.68 | 26 | 32 | 55 | 0.1 | 11 | 1.5 | 4.8 | 0.005 | 0.025 | 0.6 | 0.7 | 11 | 1.9 | 0.5 | 2.6 | 85 | 12.52
MGS1994_001 | Flin Flon | 63K13 | Activation Laboratories Ltd. | - | MGS_DRI2020015 | 1994 | 14 | 335621.8946 | 6087318.3136 | 94FF138 | 63 | Till | 0.4 | 2.05 | 2.5 | 3.3 | 18 | 640 | 0.25 | 1 | 98 | 8 | 74 | 2 | 1.4 | 2.4 | 8 | 2.5 | 49 | 0.51 | 0.5 | 1.95 | 36 | 33 | 82 | 0.05 | 11 | 1.5 | 7.1 | 0.005 | 0.025 | 1 | 1 | 17 | 4.4 | 0.5 | 3 | 87 | 12.53
MGS1994_001 | Flin Flon | 63K13 | Activation Laboratories Ltd. | - | MGS_DRI2020015 | 1994 | 14 | 335815.8855 | 6084916.3403 | 94FF139 | 63 | Till | 0.4 | 2.17 | 2.5 | 3 | 11 | 580 | 0.25 | 1 | 88 | 10 | 81 | 2 | 1.1 | 2.86 | 8 | 2.5 | 45 | 0.5 | 0.5 | 1.77 | 40 | 30 | 58 | 0.2 | 12 | 1.5 | 6.4 | 0.005 | 0.025 | 0.25 | 1.1 | 15 | 3.6 | 0.5 | 3.1 | 51 | 16.14
MGS1994_001 | Flin Flon |  | Activation Laboratories Ltd. | - | MGS_DRI2020015 | 1994 | 14 | 331519.0336 | 6078682.4047 | 94FF140 | 63 | Till | 0.8 | 1.19 | 2.5 | 10 | 5 | 520 | 2.3 | 2 | 74 | 11 | 64 | 0.5 | 1.2 | 3.06 | 7 | 2.5 | 34 | 0.45 | 0.5 | 1.84 | 33 | 120 | 46 | 0.2 | 14 | 1.5 | 5.5 | 0.005 | 0.025 | 0.6 | 0.9 | 13 | 3.7 | 0.5 | 2.9 | 75 | 17.5
MGS1994_001 | Flin Flon |  | Activation Laboratories Ltd. | - | MGS_DRI2020015 | 1994 | 14 | 332919.984 | 6079264.3997 | 94FF141 | 63 | Till | 0.9 | 3.25 | 2.5 | 21 | 5 | 480 | 0.25 | 2 | 97 | 9 | 66 | 2 | 1.3 | 2.98 | 6 | 2.5 | 46 | 0.57 | 0.5 | 1.86 | 44 | 32 | 45 | 0.3 | 13 | 1.5 | 7.4 | 0.005 | 0.025 | 0.25 | 1.1 | 17 | 5.1 | 0.5 | 3 | 83 | 15.55
MGS1994_001 | Flin Flon |  | Activation Laboratories Ltd. | - | MGS_DRI2020015 | 1994 | 14 | 333729.9562 | 6080614.3857 | 94FF142 | 63 | Till | 0.5 | 2.54 | 2.5 | 16 | 6 | 540 | 0.25 | 3 | 64 | 16 | 71 | 1 | 1 | 3.32 | 6 | 2.5 | 28 | 0.43 | 0.5 | 1.7 | 22 | 70 | 44 | 0.4 | 14 | 1.5 | 4.4 | 0.005 | 0.025 | 0.25 | 0.8 | 9.8 | 2.5 | 0.5 | 2.6 | 68 | 16.48
MGS1994_001 | Flin Flon |  | Activation Laboratories Ltd. | - | MGS_DRI2020015 | 1994 | 14 | 335209.9039 | 6081283.3797 | 94FF143 | 63 | Till | 0.6 | 11.25 | 2.5 | 5.1 | 16 | 400 | 5.3 | 5 | 73 | 10 | 61 | 1 | 1.1 | 2.62 | 6 | 2.5 | 34 | 0.42 | 0.5 | 1.66 | 30 | 40 | 39 | 0.05 | 12 | 1.5 | 5.7 | 0.005 | 0.025 | 0.25 | 0.9 | 12 | 3.7 | 0.5 | 2.6 | 79 | 16.16
MGS1994_001 | Flin Flon |  | Activation Laboratories Ltd. | - | MGS_DRI2020015 | 1994 | 14 | 337410.826 | 6082276.3708 | 94FF144 | 63 | Till | 0.8 | 3.22 | 2.5 | 36 | 42 | 600 | 0.25 | 1 | 56 | 18 | 130 | 1 | 1 | 4.52 | 6 | 2.5 | 26 | 0.42 | 0.5 | 1.44 | 19 | 30 | 58 | 0.5 | 19 | 1.5 | 4.3 | 0.005 | 0.025 | 0.25 | 0.7 | 10 | 3.2 | 0.5 | 2.5 | 71 | 13.29
MGS1992_001 | Elbow Lake | 63K/15 | Bondar-Clegg | - | MGS_DRI2020016 | 1992 | 14 | 398923.6218 | 6080755.4323 | 92EL001 | 63 | Till | 1 | 1.225 | 2.5 | 5 | 5 | 540 | 3 | - | 56 | 13 | 99 | 0.5 | 1 | 4 | 5 | 50 | 30 | 0.25 | 1 | 2.2 | - | 10 | 76 | 0.1 | 17 | 5 | 5.1 | 0.01 | - | 0.5 | 0.5 | 9 | 2.3 | 1 | 2.5 | 100 | -
MGS1992_001 | Elbow Lake | 63K/15 | Bondar-Clegg | - | MGS_DRI2020016 | 1992 | 14 | 397553.6708 | 6080595.4333 | 92EL002 | 63 | Till | 0.6 | 1.3429 | 2.5 | 4 | 6 | 520 | 2 | - | 66 | 15 | 65 | 0.5 | 1 | 4.6 | 6 | 50 | 34 | 0.6 | 1 | 2.4 | - | 10 | 87 | 0.1 | 17 | 5 | 5.3 | 0.01 | - | 0.5 | 0.5 | 10 | 2.5 | 1 | 2.5 | 930 | -
MGS1992_001 | Elbow Lake | 63K/15 | Bondar-Clegg | - | MGS_DRI2020016 | 1992 | 14 | 399443.6037 | 6081705.4222 | 92EL003 | 63 | Till | 0.7 | 1.8409 | 2.5 | 3 | 2.5 | 590 | 0.5 | - | 70 | 5 | 81 | 2 | 1 | 3.6 | 5 | 50 | 35 | 0.25 | 1 | 2.5 | - | 26 | 75 | 0.1 | 16 | 5 | 5.3 | 0.01 | - | 0.5 | 0.5 | 9 | 2.4 | 1 | 2.5 | 100 | -
MGS1992_001 | Elbow Lake | 63K/15 | Bondar-Clegg | - | MGS_DRI2020016 | 1992 | 14 | 399253.6097 | 6080165.439 | 92EL004 | 63 | Till | 0.5 | 1.913 | 2.5 | 4 | 7 | 470 | 0.5 | - | 65 | 18 | 98 | 2 | 1 | 4.5 | 4 | 50 | 35 | 0.25 | 1 | 2.2 | - | 26 | 70 | 0.1 | 20 | 5 | 5.5 | 0.01 | - | 0.5 | 0.5 | 8.5 | 2.5 | 1 | 2.5 | 220 | -
MGS1992_001 | Elbow Lake | 63K/15 | Bondar-Clegg | - | MGS_DRI2020016 | 1992 | 14 | 399083.615 | 6078845.4533 | 92EL005 | 63 | Till | 0.6 | 2.0088 | 2.5 | 3 | 10 | 540 | 2 | - | 57 | 11 | 88 | 3 | 1 | 4.1 | 5 | 50 | 33 | 0.6 | 1 | 2.3 | - | 10 | 65 | 0.1 | 18 | 5 | 5.4 | 0.01 | - | 0.5 | 0.5 | 9.4 | 2.6 | 1 | 2.5 | 100 | -
MGS1992_001 | Elbow Lake | 63K/15 | Bondar-Clegg | - | MGS_DRI2020016 | 1992 | 14 | 401753.517 | 6074485.5023 | 92EL006 | 63 | Till | 0.6 | 3.7235 | 2.5 | 4 | 6 | 420 | 2 | - | 47 | 30 | 110 | 0.5 | 1 | 6.7 | 4 | 50 | 27 | 0.6 | 1 | 2.3 | - | 26 | 52 | 0.1 | 28 | 5 | 5.3 | 0.01 | - | 0.5 | 0.5 | 6.6 | 2 | 1 | 2.5 | 100 | -
MGS1992_001 | Elbow Lake | 63K/15 | Bondar-Clegg | - | MGS_DRI2020016 | 1992 | 14 | 401793.5163 | 6075715.489 | 92EL007 | 63 | Till | 0.1 | 2.4693 | 2.5 | 3 | 7 | 170 | 0.5 | - | 27 | 41 | 58 | 0.5 | 1 | 10 | 3 | 50 | 15 | 0.9 | 1 | 2.3 | - | 36 | 5 | 0.1 | 36 | 5 | 3.8 | 0.01 | - | 0.5 | 0.5 | 2.4 | 1.1 | 1 | 5 | 100 | -
MGS1992_001 | Elbow Lake | 63K/15 | Bondar-Clegg | - | MGS_DRI2020016 | 1992 | 14 | 402203.5025 | 6077485.4699 | 92EL008 | 63 | Till | 0.8 | 1.8978 | 2.5 | 5 | 2.5 | 390 | 4 | - | 56 | 29 | 84 | 4 | 1 | 6.3 | 4 | 50 | 25 | 0.7 | 1 | 2.1 | - | 52 | 31 | 0.1 | 26 | 5 | 5.9 | 0.01 | - | 0.5 | 0.5 | 8.3 | 2.4 | 1 | 2.5 | 100 | -
MGS1992_001 | Elbow Lake | 63K/15 | Bondar-Clegg | - | MGS_DRI2020016 | 1992 | 14 | 400993.5463 | 6078195.4615 | 92EL009 | 63 | Till | 0.7 | 3.4501 | 2.5 | 9 | 2.5 | 490 | 12 | - | 55 | 30 | 140 | 2 | 1 | 7.9 | 5 | 50 | 34 | 0.25 | 1 | 1 | - | 75 | 110 | 0.1 | 19 | 5 | 4.1 | 0.01 | - | 1 | 0.5 | 8.7 | 2.3 | 1 | 2.5 | 100 | -
MGS1992_001 | Elbow Lake | 63K/15 | Bondar-Clegg | - | MGS_DRI2020016 | 1992 | 14 | 400053.5801 | 6078455.4581 | 92EL010 | 63 | Till | 0.9 | 1.8118 | 2.5 | 5 | 8 | 590 | 0.5 | - | 74 | 12 | 90 | 0.5 | 1 | 3.8 | 5 | 50 | 39 | 0.6 | 1 | 2.6 | - | 10 | 57 | 0.1 | 18 | 5 | 5.2 | 0.01 | - | 0.5 | 0.5 | 9.2 | 2.3 | 1 | 2.5 | 100 | -
MGS1992_001 | Elbow Lake | 63K/15 | Bondar-Clegg | - | MGS_DRI2020016 | 1992 | 14 | 398403.6386 | 6077525.4674 | 92EL011 | 63 | Till | 0.7 | 1.7105 | 2.5 | 5 | 2.5 | 450 | 0.5 | - | 47 | 21 | 97 | 1 | 1 | 4.7 | 5 | 50 | 25 | 0.6 | 1 | 2.5 | - | 10 | 58 | 0.1 | 22 | 5 | 4.5 | 0.01 | - | 0.5 | 0.5 | 7.4 | 2 | 1 | 2.5 | 100 | -
MGS1992_001 | Elbow Lake | 63K/15 | Bondar-Clegg | - | MGS_DRI2020016 | 1992 | 14 | 397343.6764 | 6077215.4702 | 92EL012 | 63 | Till | 0.8 | 1.0072 | 2.5 | 5 | 2.5 | 480 | 1 | - | 67 | 12 | 70 | 0.5 | 1 | 4.2 | 6 | 50 | 37 | 0.6 | 1 | 2.5 | - | 10 | 41 | 0.1 | 19 | 5 | 5.9 | 0.01 | - | 0.5 | 0.5 | 11 | 2.8 | 1 | 2.5 | 100 | -
MGS1992_001 | Elbow Lake | 63K/15 | Bondar-Clegg | - | MGS_DRI2020016 | 1992 | 14 | 399833.5868 | 6076335.4811 | 92EL013 | 63 | Till | 0.7 | 1.3137 | 2.5 | 8 | 2.5 | 500 | 2 | - | 56 | 23 | 110 | 0.5 | 1 | 5.1 | 5 | 50 | 30 | 0.7 | 1 | 2.4 | - | 32 | 47 | 0.1 | 25 | 5 | 5.3 | 0.01 | - | 0.5 | 0.5 | 9.5 | 2.6 | 1 | 2.5 | 240 | -
MGS1992_001 | Elbow Lake | 63K/15 | Bondar-Clegg | - | MGS_DRI2020016 | 1992 | 14 | 399983.581 | 6075555.4897 | 92EL014 | 63 | Till | 0.5 | 1.0474 | 2.5 | 1 | 2.5 | 540 | 0.5 | - | 67 | 19 | 89 | 0.5 | 1 | 4.3 | 7 | 50 | 35 | 1.4 | 1 | 2.7 | - | 10 | 69 | 0.1 | 21 | 5 | 5.8 | 0.01 | - | 0.5 | 0.5 | 11 | 2.8 | 1 | 2.5 | 100 | -
MGS1992_001 | Elbow Lake | 63K/15 | Bondar-Clegg | - | MGS_DRI2020016 | 1992 | 14 | 400173.5786 | 6083595.4018 | 92EL016 | 63 | Till | 0.7 | 1.8686 | 2.5 | 5 | 7 | 450 | 1 | - | 41 | 23 | 85 | 0.5 | 1 | 5.1 | 4 | 50 | 22 | 0.5 | 1 | 2.2 | - | 10 | 58 | 0.1 | 22 | 5 | 3.8 | 0.01 | - | 0.5 | 0.5 | 6.2 | 1.8 | 1 | 2.5 | 260 | -
MGS1992_001 | Elbow Lake | 63K/15 | Bondar-Clegg | - | MGS_DRI2020016 | 1992 | 14 | 400923.5517 | 6083555.4027 | 92EL017 | 63 | Till | 0.7 | 0.77826 | 2.5 | 12 | 11 | 460 | 2 | - | 57 | 13 | 76 | 0.5 | 1 | 4.4 | 6 | 50 | 29 | 0.6 | 1 | 2.5 | - | 10 | 47 | 0.1 | 20 | 5 | 5 | 0.01 | - | 0.5 | 0.5 | 9.5 | 2.9 | 1 | 2.5 | 100 | -
MGS1992_001 | Elbow Lake | 63K/15 | Bondar-Clegg | - | MGS_DRI2020016 | 1992 | 14 | 398773.6288 | 6083645.4005 | 92EL018 | 63 | Till | 0.6 | 0.91283 | 2.5 | 4 | 2.5 | 490 | 0.5 | - | 53 | 14 | 120 | 0.5 | 1 | 4 | 4 | 50 | 28 | 0.6 | 1 | 2.4 | - | 25 | 67 | 0.1 | 18 | 5 | 4.6 | 0.01 | - | 0.5 | 0.5 | 7.9 | 2.1 | 1 | 2.5 | 100 | -
MGS1992_001 | Elbow Lake | 63K/15 | Bondar-Clegg | - | MGS_DRI2020016 | 1992 | 14 | 397923.6565 | 6078805.4531 | 92EL019 | 63 | Till | 1 | 0.67006 | 2.5 | 4 | 2.5 | 560 | 0.5 | - | 87 | 14 | 63 | 0.5 | 1 | 4.3 | 6 | 50 | 46 | 0.7 | 1 | 2.5 | - | 10 | 64 | 0.1 | 20 | 5 | 7.3 | 0.01 | - | 0.5 | 0.5 | 15 | 3.6 | 1 | 2.5 | 100 | -
MGS1992_001 | Elbow Lake | 63K/15 | Bondar-Clegg | - | MGS_DRI2020016 | 1992 | 14 | 399403.603 | 6077835.4645 | 92EL020 | 63 | Till | 0.5 | 2.4749 | 2.5 | 2 | 6 | 400 | 0.5 | - | 51 | 24 | 390 | 0.5 | 1 | 4.4 | 4 | 50 | 27 | 0.6 | 1 | 2.2 | - | 88 | 52 | 0.1 | 20 | 5 | 4.8 | 0.01 | - | 0.5 | 0.5 | 8.3 | 2.1 | 1 | 2.5 | 100 | -
MGS1992_001 | Elbow Lake | 63K/15 | Bondar-Clegg | - | MGS_DRI2020016 | 1992 | 14 | 402213.5091 | 6090275.329 | 92EL021 | 63 | washed till | 0.8 | 1.1362 | 2.5 | 10 | 8 | 450 | 2 | - | 60 | 17 | 76 | 0.5 | 1 | 4.1 | 4 | 50 | 33 | 0.6 | 1 | 2 | - | 10 | 66 | 0.1 | 16 | 5 | 5.3 | 0.01 | - | 0.5 | 0.5 | 10 | 2.6 | 1 | 2.5 | 100 | -
MGS1992_001 | Elbow Lake | 63K/15 | Bondar-Clegg | - | MGS_DRI2020016 | 1992 | 14 | 402843.4864 | 6090005.3324 | 92EL022 | 63 | Till | 0.6 | 1.9991 | 2.5 | 9 | 2.5 | 530 | 1 | - | 43 | 22 | 68 | 2 | 4 | 5.8 | 4 | 50 | 24 | 0.5 | 1 | 1.9 | - | 10 | 71 | 0.1 | 20 | 5 | 3.9 | 0.01 | - | 0.5 | 0.5 | 7.2 | 2 | 1 | 2.5 | 320 | -
MGS1992_001 | Elbow Lake | 63K/15 | Bondar-Clegg | - | MGS_DRI2020016 | 1992 | 14 | 403513.4621 | 6089605.3372 | 92EL023 | 63 | Till | 0.6 | 3.5084 | 2.5 | 79 | 2.5 | 520 | 3 | - | 67 | 17 | 96 | 3 | 1 | 4.8 | 6 | 50 | 33 | 0.6 | 1 | 2.1 | - | 42 | 100 | 0.1 | 19 | 5 | 5.3 | 0.01 | - | 0.5 | 0.5 | 8.4 | 3.2 | 1 | 5 | 360 | -
MGS1992_001 | Elbow Lake | 63K/16 | Bondar-Clegg | - | MGS_DRI2020016 | 1992 | 14 | 404533.4251 | 6088785.3468 | 92EL024 | 63 | Till | 0.6 | 1.8409 | 2.5 | 34 | 13 | 470 | 2 | - | 78 | 40 | 110 | 2 | 1 | 8.8 | 6 | 50 | 40 | 0.8 | 1 | 2.6 | - | 44 | 58 | 0.1 | 35 | 5 | 5.7 | 0.01 | - | 0.5 | 1 | 8.9 | 2.6 | 1 | 2.5 | 250 | -
MGS1992_001 | Elbow Lake | 63K/16 | Bondar-Clegg | - | MGS_DRI2020016 | 1992 | 14 | 405323.3969 | 6089005.3448 | 92EL025 | 63 | Till | 0.7 | 2.5595 | 2.5 | 5 | 2.5 | 590 | 3 | - | 76 | 22 | 110 | 2 | 1 | 7.7 | 4 | 50 | 38 | 0.7 | 1 | 2.5 | - | 36 | 84 | 0.1 | 38 | 5 | 5.8 | 0.01 | - | 0.5 | 0.5 | 10 | 5.2 | 1 | 2.5 | 100 | -
MGS1992_001 | Elbow Lake | 63K/16 | Bondar-Clegg | - | MGS_DRI2020016 | 1992 | 14 | 406333.3607 | 6089055.3447 | 92EL026 | 63 | Till | 1.2 | 1.9158 | 2.5 | 12 | 6 | 520 | 2 | - | 94 | 23 | 110 | 0.5 | 1 | 5.1 | 6 | 50 | 48 | 0.9 | 1 | 2.9 | - | 10 | 71 | 0.1 | 22 | 5 | 6.9 | 0.01 | - | 0.5 | 0.5 | 12 | 3.6 | 1 | 2.5 | 100 | -
MGS1992_001 | Elbow Lake | 63K/16 | Bondar-Clegg | - | MGS_DRI2020016 | 1992 | 14 | 406303.3623 | 6090045.3337 | 92EL027 | 63 | Till | 1 | 1.9367 | 2.5 | 8 | 2.5 | 500 | 2 | - | 61 | 26 | 100 | 0.5 | 1 | 6 | 4 | 50 | 32 | 0.7 | 1 | 2.4 | - | 59 | 85 | 0.1 | 27 | 5 | 5.5 | 0.01 | - | 0.5 | 1 | 10 | 2.6 | 1 | 2.5 | 100 | -
MGS1992_001 | Elbow Lake | 63K/16 | Bondar-Clegg | - | MGS_DRI2020016 | 1992 | 14 | 405313.3976 | 6089795.336 | 92EL028 | 63 | Till | 1 | 1.2028 | 2.5 | 8 | 7 | 480 | 2 | - | 59 | 28 | 67 | 0.5 | 1 | 6.2 | 5 | 50 | 31 | 0.7 | 1 | 2.5 | - | 44 | 43 | 0.1 | 28 | 5 | 5.5 | 0.01 | - | 0.5 | 0.5 | 10 | 2.4 | 1 | 2.5 | 100 | -
MGS1992_001 | Elbow Lake | 63K/16 | Bondar-Clegg | - | MGS_DRI2020016 | 1992 | 14 | 404843.415 | 6090795.3246 | 92EL029 | 63 | Till | 0.7 | 0.98915 | 2.5 | 3 | 2.5 | 500 | 1 | - | 71 | 12 | 56 | 0.5 | 1 | 4 | 6 | 50 | 38 | 0.7 | 1 | 2.5 | - | 10 | 61 | 0.1 | 18 | 5 | 6.4 | 0.01 | - | 0.5 | 1 | 12 | 3 | 1 | 2.5 | 100 | -
MGS1992_001 | Elbow Lake | 63K/15 | Bondar-Clegg | - | MGS_DRI2020016 | 1992 | 14 | 403603.4593 | 6090475.3275 | 92EL030 | 63 | Till | 0.7 | 1.2666 | 2.5 | 8 | 2.5 | 480 | 1 | - | 90 | 19 | 100 | 0.5 | 1 | 4.6 | 7 | 50 | 44 | 0.7 | 1 | 2.4 | - | 10 | 57 | 0.1 | 20 | 5 | 7.2 | 0.01 | - | 0.5 | 0.5 | 15 | 3.3 | 1 | 2.5 | 100 | -
MGS1992_001 | Elbow Lake | 63K/15 | Bondar-Clegg | - | MGS_DRI2020016 | 1992 | 14 | 403023.4805 | 6091065.3207 | 92EL031 | 63 | Till | 0.7 | 1.4206 | 2.5 | 4 | 2.5 | 500 | 2 | - | 76 | 16 | 67 | 1 | 2 | 4.3 | 6 | 50 | 36 | 0.7 | 1 | 2.5 | - | 10 | 81 | 0.1 | 19 | 5 | 6.1 | 0.01 | - | 0.5 | 0.5 | 13 | 2.9 | 1 | 2.5 | 100 | -
MGS1992_001 | Elbow Lake | 63K/15 | Bondar-Clegg | - | MGS_DRI2020016 | 1992 | 14 | 402433.5019 | 6091605.3143 | 92EL032 | 63 | Till | 0.7 | 1.0544 | 2.5 | 3 | 16 | 450 | 2 | - | 87 | 12 | 62 | 0.5 | 1 | 3.8 | 7 | 50 | 44 | 0.8 | 1 | 2.6 | - | 10 | 73 | 0.1 | 17 | 5 | 7.1 | 0.01 | - | 0.5 | 0.5 | 14 | 3.3 | 1 | 2.5 | 100 | -
MGS1992_001 | Elbow Lake | 63K/15 | Bondar-Clegg | - | MGS_DRI2020016 | 1992 | 14 | 402413.5033 | 6092735.3017 | 92EL033 | 63 | Till | 0.5 | 1.594 | 2.5 | 3 | 6 | 440 | 1 | - | 54 | 14 | 61 | 0.5 | 1 | 4.8 | 4 | 50 | 29 | 0.5 | 1 | 2.4 | - | 10 | 67 | 0.1 | 21 | 5 | 4.7 | 0.01 | - | 0.5 | 0.5 | 8.3 | 3.9 | 1 | 2.5 | 100 | -
MGS1992_001 | Elbow Lake | 63K/16 | Bondar-Clegg | - | MGS_DRI2020016 | 1992 | 14 | 404063.4439 | 6092385.3065 | 92EL034 | 63 | Till | 0.7 | 0.88511 | 2.5 | 0.5 | 2.5 | 460 | 0.5 | - | 74 |  | 54 | 0.5 | 1 | 3.1 | 6 | 50 | 37 | 0.8 | 1 | 2.7 | - | 21 | 61 | 0.1 | 17 | 5 | 6.2 | 0.01 | - | 0.5 | 0.5 | 12 | 3 | 1 | 2.5 | 100 | -
MGS1992_001 | Elbow Lake | 63K/16 | Bondar-Clegg | - | MGS_DRI2020016 | 1992 | 14 | 405603.3887 | 6092675.3041 | 92EL035 | 63 | Till | 0.5 | 1.594 | 2.5 | 3 | 2.5 | 560 | 1 | - | 88 | 15 | 73 | 2 | 1 | 4.4 | 5 | 50 | 42 | 0.7 | 1 | 2.4 | - | 10 | 74 | 0.1 | 17 | 5 | 6.6 | 0.01 | - | 0.5 | 0.5 | 15 | 3.4 | 1 | 2.5 | 100 | -
MGS1992_001 | Elbow Lake | 63K/16 | Bondar-Clegg | - | MGS_DRI2020016 | 1992 | 14 | 406793.3454 | 6091475.3181 | 92EL036 | 63 | Till | 0.5 | 2.1419 | 2.5 | 3 | 8 | 740 | 3 | - | 64 | 20 | 86 | 2 | 1 | 3.6 | 5 | 50 | 35 | 0.25 | 1 | 2.1 | - | 10 | 110 | 0.1 | 14 | 5 | 5 | 0.01 | - | 1 | 0.5 | 10 | 2.4 | 1 | 2.5 | 100 | -
MGS1992_001 | Elbow Lake | 63K/16 | Bondar-Clegg | - | MGS_DRI2020016 | 1992 | 14 | 409723.2393 | 6089615.3402 | 92EL037 | 63 | Till | 0.6 | 2.7094 | 2.5 | 27 | 2.5 | 680 | 2 | - | 93 | 22 | 140 | 2 | 1 | 5.2 | 6 | 50 | 51 | 0.7 | 1 | 1.8 | - | 10 | 79 | 0.1 | 19 | 5 | 8 | 0.01 | - | 0.5 | 1 | 14 | 4.2 | 1 | 2.5 | 100 | -
MGS1992_001 | Elbow Lake | 63K/16 | Bondar-Clegg | - | MGS_DRI2020016 | 1992 | 14 | 408733.2747 | 6089255.3438 | 92EL038 | 63 | Till | 0.8 | 2.4902 | 2.5 | 7 | 2.5 | 470 | 3 | - | 93 | 15 | 82 | 2 | 1 | 4.2 | 7 | 50 | 48 | 0.7 | 1 | 1.5 | - | 10 | 90 | 0.1 | 19 | 5 | 7.8 | 0.01 | - | 0.5 | 1 | 13 | 4.4 | 1 | 2.5 | 100 | -
MGS1992_001 | Elbow Lake | 63K/16 | Bondar-Clegg | - | MGS_DRI2020016 | 1992 | 14 | 408433.2846 | 6087615.3618 | 92EL039 | 63 | Till | 1 | 2.4707 | 2.5 | 5 | 2.5 | 600 | 0.5 | - | 94 | 5 | 79 | 2 | 1 | 3.8 | 6 | 50 | 49 | 0.6 | 1 | 2.3 | - | 10 | 86 | 0.1 | 15 | 5 | 7.7 | 0.01 | - | 0.5 | 0.5 | 14 | 3.7 | 1 | 2.5 | 100 | -
MGS1992_001 | Elbow Lake | 63K/16 | Bondar-Clegg | - | MGS_DRI2020016 | 1992 | 14 | 409573.244 | 6088155.3564 | 92EL040 | 63 | Till | 0.55 | 2.1669 | 2.5 | 26 | 2.5 | 640 | 2 | - | 79 | 18 | 110 | 2 | 1 | 3.8 | 5 | 50 | 44 | 0.5 | 1 | 2 | - | 10 | 77 | 0.1 | 15 | 5 | 6.6 | 0.01 | - | 0.5 | 0.5 | 12 | 3.2 | 1 | 2.5 | 100 | -
MGS1992_001 | Elbow Lake | 63K/15 | Bondar-Clegg | - | MGS_DRI2020016 | 1992 | 14 | 402493.494 | 6080925.4324 | 92EL041 | 63 | Till | 1 | 1.1182 | 2.5 | 6 | 8 | 530 | 0.5 | - | 57 | 16 | 58 | 0.5 | 1 | 3.8 | 6 | 50 | 27 | 0.6 | 1 | 2.6 | - | 10 | 63 | 0.1 | 18 | 5 | 5 | 0.01 | - | 0.5 | 0.5 | 8.9 | 2.3 | 1 | 2.5 | 100 | -
MGS1992_001 | Elbow Lake | 63K/15 | Bondar-Clegg | - | MGS_DRI2020016 | 1992 | 14 | 402923.4793 | 6082155.4192 | 92EL042 | 63 | Till | 0.45 | 1.2416 | 2.5 | 4 | 2.5 | 530 | 1 | - | 76 | 12 | 63 | 0.5 | 1 | 3.9 | 6 | 50 | 40 | 0.7 | 1 | 2.2 | - | 10 | 64 | 0.1 | 16 | 5 | 6.1 | 0.01 | - | 0.5 | 0.5 | 12 | 3.2 | 1 | 2.5 | 100 | -
MGS1992_001 | Elbow Lake | 63K/15 | Bondar-Clegg | - | MGS_DRI2020016 | 1992 | 14 | 403083.4741 | 6083165.4081 | 92EL043 | 63 | Till | 0.5 | 1.7716 | 2.5 | 8 | 11 | 560 | 0.5 | - | 60 | 17 | 90 | 1 | 1 | 4.8 | 7 | 50 | 28 | 0.6 | 1 | 2.3 | - | 10 | 68 | 0.1 | 21 | 5 | 4.9 | 0.01 | - | 0.5 | 0.5 | 7.9 | 2.5 | 3 | 2.5 | 100 | -
MGS1992_001 | Elbow Lake | 63K/15 | Bondar-Clegg | - | MGS_DRI2020016 | 1992 | 14 | 403223.4698 | 6084455.394 | 92EL044 | 63 | Till | 0.8 | 1.0238 | 2.5 | 55 | 6 | 320 | 0.5 | - | 37 | 23 | 65 | 0.5 | 1 | 6.3 | 3 | 50 | 18 | 0.6 | 1 | 2.1 | - | 55 | 56 | 0.1 | 25 | 5 | 3.9 | 0.01 | - | 0.5 | 0.5 | 6.1 | 2 | 1 | 2.5 | 100 | -
MGS1992_001 | Elbow Lake | 63K/16 | Bondar-Clegg | - | MGS_DRI2020016 | 1992 | 14 | 404323.4308 | 6085375.3844 | 92EL045 | 63 | Till | 0.7 | 1.0974 | 2.5 | 11 | 2.5 | 550 | 4 | - | 50 | 18 | 73 | 0.5 | 1 | 4.4 | 4 | 50 | 29 | 0.6 | 1 | 2.4 | - | 33 | 54 | 0.1 | 19 | 5 | 5.2 | 0.01 | - | 0.5 | 0.5 | 8.3 | 2.9 | 1 | 2.5 | 100 | -
MGS1992_001 | Elbow Lake | 63K/16 | Bondar-Clegg | - | MGS_DRI2020016 | 1992 | 14 | 404083.4387 | 6084095.3984 | 92EL046 | 63 | Till | 0.7 | 1.0141 | 2.5 | 12 | 2.5 | 440 | 1 | - | 54 | 11 | 54 | 0.5 | 1 | 4.3 | 5 | 50 | 26 | 0.7 | 1 | 2.3 | - | 10 | 52 | 0.1 | 19 | 5 | 3 | 0.01 | - | 0.5 | 0.5 | 7.1 | 2.4 | 1 | 2.5 | 100 | -
MGS1992_001 | Elbow Lake | 63K/16 | Bondar-Clegg | - | MGS_DRI2020016 | 1992 | 14 | 405983.371 | 6084735.3924 | 92EL047 | 63 | Till | 0.7 | 1.9144 | 2.5 | 7 | 35 | 570 | 0.5 | - | 5.5 | 11 | 85 | 2 | 1 | 3.5 | 6 | 50 | 34 | 0.25 | 1 | 2.1 | - | 10 | 86 | 0.1 | 13 | 5 | 3 | 0.01 | - | 0.5 | 0.5 | 11 | 2.8 | 1 | 2.5 | 100 | -
MGS1992_001 | Elbow Lake | 63K/16 | Bondar-Clegg | - | MGS_DRI2020016 | 1992 | 14 | 406403.3566 | 6086095.3776 | 92EL048 | 63 | Till | 0.8 | 2.0546 | 2.5 | 9 | 2.5 | 570 | 2 | - | 7.8 | 14 | 110 | 2 | 1 | 3.9 | 6 | 50 | 48 | 0.8 | 1 | 2.1 | - | 10 | 78 | 0.1 | 17 | 5 | 2 | 0.01 | - | 0.5 | 0.5 | 14 | 4.3 | 1 | 2.5 | 100 | -
MGS1992_001 | Elbow Lake | 63K/16 | Bondar-Clegg | - | MGS_DRI2020016 | 1992 | 14 | 405223.3976 | 6083555.405 | 92EL049 | 63 | washed till to sand and gravel | 0.6 | 1.5676 | 2.5 | 18 | 7 | 510 | 4 | - | 6.3 | 21 | 61 | 1 | 1 | 4.1 | 5 | 50 | 40 | 0.6 | 1 | 2 | - | 10 | 71 | 0.1 | 15 | 5 | <2 | 0.01 | - | 1 | 0.5 | 12 | 4.5 | 1 | 2.5 | 100 | -
MGS1992_001 | Elbow Lake | 63K/16 | Bondar-Clegg | - | MGS_DRI2020016 | 1992 | 14 | 404293.4305 | 6082745.4134 | 92EL050 | 63 | Till | 0.6 | 2.2613 | 2.5 | 8 | 7 | 630 | 2 | - | 4.9 | 14 | 93 | 2 | 1 | 4 | 5 | 50 | 33 | 0.6 | 1 | 2.1 | - | 10 | 110 | 0.1 | 14 | 5 | <2 | 0.01 | - | 0.5 | 0.5 | 10 | 2.7 | 1 | 2.5 | 100 | -
MGS1992_001 | Elbow Lake | 63K/15 | Bondar-Clegg | - | MGS_DRI2020016 | 1992 | 14 | 402653.4869 | 6078425.4599 | 92EL051 | 63 | Till | 0.45 | 1.773 | 2.5 | 7 | 14 | 380 | 0.5 | - | 39 | 24 | 64 | 0.5 | 1 | 6.2 | 6 | 50 | 19 | 0.9 | 1 | 2.5 | - | 10 | 31 | 0.1 | 27 | 5 | 4.7 | 0.01 | - | 0.5 | 0.5 | 5.3 | 1.9 | 1 | 2.5 | 210 | -
MGS1992_001 | Elbow Lake | 63K/15 | Bondar-Clegg | - | MGS_DRI2020016 | 1992 | 14 | 403113.4706 | 6078745.4566 | 92EL052 | 63 | Till | 0.6 | 1.9006 | 2.5 | 6 | 6 | 620 | 2 | - | 55 | 16 | 65 | 0.5 | 1 | 4.7 | 6 | 50 | 32 | 0.6 | 1 | 2.6 | - | 21 | 44 | 0.1 | 21 | 5 | 5.5 | 0.01 | - | 1 | 0.5 | 8.2 | 2.5 | 1 | 2.5 | 100 | -
MGS1992_001 | Elbow Lake | 63K/15 | Bondar-Clegg | - | MGS_DRI2020016 | 1992 | 14 | 403623.4526 | 6079195.452 | 92EL053 | 63 | Till | 1 | 1.5538 | 2.5 | 13 | 12 | 620 | 2 | - | 72 | 16 | 60 | 1 | 1 | 4.2 | 7 | 50 | 38 | 0.8 | 1 | 2.5 | - | 10 | 69 | 0.1 | 18 | 5 | 6.3 | 0.01 | - | 0.5 | 0.5 | 12 | 3.2 | 1 | 2.5 | 100 | -
MGS1992_001 | Elbow Lake | 63K/16 | Bondar-Clegg | - | MGS_DRI2020016 | 1992 | 14 | 404213.432 | 6080145.4419 | 92EL054 | 63 | Till | 0.6 | 1.6023 | 2.5 | 6 | 2.5 | 480 | 1 | - | 54 | 22 | 74 | 0.5 | 1 | 5.7 | 5 | 50 | 27 | 0.6 | 1 | 2.5 | - | 34 | 64 | 0.1 | 29 | 5 | 5 | 0.01 | - | 0.5 | 0.5 | 8.2 | 2 | 1 | 2.5 | 100 | -
MGS1992_001 | Elbow Lake | 63K/16 | Bondar-Clegg | - | MGS_DRI2020016 | 1992 | 14 | 404433.4249 | 6081605.426 | 92EL055 | 63 | Till | 0.55 | 1.9894 | 2.5 | 15 | 2.5 | 600 | 2 | - | 65 | 19 | 76 | 1 | 1 | 4.2 | 4 | 50 | 34 | 0.5 | 1 | 2.4 | - | 10 | 65 | 0.1 | 17 | 5 | 5.5 | 0.01 | - | 0.5 | 0.5 | 10 | 3.2 | 1 | 2.5 | 100 | -
MGS1992_001 | Elbow Lake | 63K/15 | Bondar-Clegg | - | MGS_DRI2020016 | 1992 | 14 | 381254.2557 | 6082305.4046 | 92EL056 | 63 | Till | 0.6 | 4.4143 | 2.5 | 28 | 8 | 330 | 1 | - | 57 | 60 | 460 | 1 | 1 | 7.4 | 4 | 50 | 26 | 0.6 | 1 | 1.7 | - | 130 | 31 | 0.4 | 27 | 5 | 5.3 | 0.01 | - | 1 | 0.5 | 7.7 | 2 | 1 | 2.5 | 100 | -
MGS1992_001 | Elbow Lake | 63K/15 | Bondar-Clegg | - | MGS_DRI2020016 | 1992 | 14 | 381434.2498 | 6083055.3964 | 92EL057 | 63 | Till | 0.6 | 4.0411 | 2.5 | 26 | 22 | 430 | 1 | - | 60 | 49 | 420 | 1 | 1 | 7 | 3 | 50 | 28 | 0.25 | 1 | 1.8 | - | 170 | 48 | 0.4 | 28 | 5 | 5 | 0.01 | - | 0.5 | 0.5 | 8.1 | 2.1 | 1 | 2.5 | 100 | -
MGS1992_001 | Elbow Lake | 63K/15 | Bondar-Clegg | - | MGS_DRI2020016 | 1992 | 14 | 381364.2528 | 6083905.387 | 92EL058 | 63 | Till | 0.6 | 4.4989 | 2.5 | 34 | 56 | 510 | 2 | - | 37 | 32 | 420 | 0.5 | 1 | 7.5 | 3 | 50 | 22 | 0.25 | 1 | 1.7 | - | 110 | 51 | 0.5 | 27 | 5 | 4.1 | 0.01 | - | 0.5 | 0.5 | 5.8 | 1.6 | 1 | 2.5 | 100 | -
MGS1992_001 | Elbow Lake | 63K/15 | Bondar-Clegg | - | MGS_DRI2020016 | 1992 | 14 | 377864.3762 | 6080925.4175 | 92EL060 | 63 | Till | 0.7 | 2.6192 | 2.5 | 5 | 6 | 590 | 0.5 | - | 66 | 19 | 190 | 2 | 1 | 3.8 | 6 | 50 | 38 | 0.6 | 1 | 2.2 | - | 70 | 93 | 0.2 | 17 | 5 | 6.3 | 0.01 | - | 1 | 0.5 | 11 | 3 | 1 | 2.5 | 100 | -
MGS1992_001 | Elbow Lake | 63K/15 | Bondar-Clegg | - | MGS_DRI2020016 | 1992 | 14 | 378984.3361 | 6080845.4191 | 92EL061 | 63 | Till | 1 | 2.4167 | 2.5 | 4 | 6 | 590 | 1 | - | 74 | 12 | 140 | 1 | 1 | 3.6 | 6 | 50 | 37 | 0.6 | 1 | 2.2 | - | 61 | 100 | 0.1 | 15 | 5 | 6.4 | 0.01 | - | 0.5 | 0.5 | 11 | 3 | 1 | 2.5 | 100 | -
MGS1992_001 | Elbow Lake | 63K/15 | Bondar-Clegg | - | MGS_DRI2020016 | 1992 | 14 | 380024.2994 | 6081715.4102 | 92EL062 | 63 | Till | 0.55 | 3.3045 | 2.5 | 10 | 12 | 560 | 1 | - | 74 | 20 | 270 | 0.5 | 1 | 4.6 | 5 | 50 | 39 | 0.5 | 1 | 2 | - | 86 | 72 | 0.3 | 19 | 5 | 6.7 | 0.01 | - | 0.5 | 0.5 | 11 | 2.8 | 1 | 2.5 | 240 | -
MGS1992_001 | Elbow Lake | 63K/15 | Bondar-Clegg | - | MGS_DRI2020016 | 1992 | 14 | 379694.3118 | 6082635.3999 | 92EL063 | 63 | Till | 0.8 | 3.0021 | 2.5 | 15 | 25 | 590 | 1 | - | 68 | 25 | 170 | 0.5 | 1 | 5.1 | 5 | 50 | 34 | 0.6 | 1 | 2.1 | - | 57 | 76 | 0.4 | 20 | 5 | 5.8 | 0.01 | - | 0.5 | 0.5 | 9.1 | 2.7 | 1 | 2.5 | 100 | -
MGS1992_001 | Elbow Lake | 63K/15 | Bondar-Clegg | - | MGS_DRI2020016 | 1992 | 14 | 379684.313 | 6083835.3867 | 92EL064 | 63 | Till | 0.6 | 3.378 | 2.5 | 33 | 23 | 420 | 2 | - | 41 | 21 | 150 | 1 | 1 | 6.2 | 3 | 50 | 24 | 0.25 | 1 | 1.6 | - | 60 | 56 | 0.5 | 20 | 5 | 3.8 | 0.01 | - | 0.5 | 0.5 | 6.1 | 2 | 1 | 2.5 | 100 | -
MGS1992_001 | Elbow Lake | 63K/15 | Bondar-Clegg | - | MGS_DRI2020016 | 1992 | 14 | 379104.3335 | 6083455.3905 | 92EL065 | 63 | Till | 0.9 | 2.6095 | 2.5 | 9 | 11 | 530 | 2 | - | 73 | 18 | 72 | 0.5 | 1 | 4.5 | 6 | 50 | 41 | 0.7 | 1 | 2.2 | - | 25 | 74 | 0.1 | 18 | 5 | 6.5 | 0.01 | - | 0.5 | 0.5 | 13 | 3 | 1 | 2.5 | 100 | -
MGS1992_001 | Elbow Lake | 63K/15 | Bondar-Clegg | - | MGS_DRI2020016 | 1992 | 14 | 378854.3419 | 6082635.3994 | 92EL066 | 63 | Till | 0.6 | 1.8118 | 2.5 | 6 | 12 | 640 | 0.5 | - | 80 | 12 | 87 | 0.5 | 1 | 3.9 | 5 | 50 | 41 | 0.6 | 1 | 2.5 | - | 10 | 55 | 0.1 | 17 | 5 | 6.8 | 0.01 | - | 0.5 | 0.5 | 13 | 3.2 | 1 | 2.5 | 220 | -
MGS1992_001 | Elbow Lake | 63K/15 | Bondar-Clegg | - | MGS_DRI2020016 | 1992 | 14 | 379114.332 | 6081785.4089 | 92EL067 | 63 | Till | 0.6 | 3.1602 | 2.5 | 4 | 19 | 680 | 1 | - | 85 | 14 | 83 | 1 | 1 | 3.5 | 6 | 50 | 48 | 0.7 | 1 | 2.1 | - | 44 | 75 | 0.2 | 16 | 5 | 7.1 | 0.01 | - | 0.5 | 0.5 | 11 | 3.1 | 1 | 2.5 | 100 | -
MGS1992_001 | Elbow Lake | 63K/15 | Bondar-Clegg | - | MGS_DRI2020016 | 1992 | 14 | 377864.3771 | 6082165.4039 | 92EL068 | 63 | Till | 0.3 | 1.7965 | 2.5 | 4 | 6 | 500 | 0.5 | - | 76 | 13 | 81 | 0.5 | 1 | 3.8 | 6 | 50 | 39 | 0.7 | 1 | 2.2 | - | 40 | 59 | 0.1 | 15 | 5 | 6.2 | 0.01 | - | 0.5 | 0.5 | 12 | 3 | 1 | 2.5 | 100 | -
MGS1992_001 | Elbow Lake | 63K/15 | Bondar-Clegg | - | MGS_DRI2020016 | 1992 | 14 | 377044.4056 | 6080875.4175 | 92EL069 | 63 | Till | 0.5 | 2.7981 | 2.5 | 2 | 2.5 | 680 | 0.5 | - | 90 | 18 | 190 | 2 | 1 | 3.8 | 6 | 50 | 43 | 0.8 | 1 | 2.1 | - | 43 | 120 | 0.1 | 14 | 5 | 6.6 | 0.01 | - | 1 | 0.5 | 13 | 3.6 | 1 | 2.5 | 100 | -
MGS1992_001 | Elbow Lake | 63K/15 | Bondar-Clegg | - | MGS_DRI2020016 | 1992 | 14 | 378024.3698 | 6079855.4293 | 92EL071 | 63 | Till | 0.4 | 1.8659 | 2.5 | 6 | 8 | 610 | 0.5 | - | 35 | 15 | 120 | 0.5 | 1 | 3.4 | 6 | 50 | 1 | 0.6 | 1 | 2.3 | - | 10 | 98 | 0.1 | 15 | 5 | 77 | 0.01 | - | 0.5 | 0.5 | 11 | 2.6 | 1 | 2.5 | 100 | -
MGS1992_001 | Elbow Lake | 63K/15 | Bondar-Clegg | - | MGS_DRI2020016 | 1992 | 14 | 378194.3633 | 6079235.4362 | 92EL072 | 63 | Till | 0.9 | 1.8659 | 2.5 | 107 | 63 | 550 | 2 | - | 100 | 17 | 110 | 1 | 1 | 5 | 8 | 50 | 54 | 0.8 | 1 | 2.3 | - | 10 | 62 | 0.5 | 19 | 5 | 8.5 | 0.01 | - | 0.5 | 0.5 | 15 | 3.9 | 1 | 2.5 | 100 | -
MGS1992_001 | Elbow Lake | 63K/15 | Bondar-Clegg | - | MGS_DRI2020016 | 1992 | 14 | 377434.3899 | 6078345.4454 | 92EL073 | 63 | Till | 0.7 | 1.8062 | 2.5 | 4 | 2.5 | 690 | 1 | - | 97 | 12 | 83 | 1 | 1 | 3.2 | 7 | 50 | 51 | 0.7 | 1 | 2.5 | - | 48 | 100 | 0.1 | 14 | 5 | 8.1 | 0.01 | - | 0.5 | 0.5 | 15 | 3.7 | 1 | 2.5 | 100 | -
MGS1992_001 | Elbow Lake | 63K/15 | Bondar-Clegg | - | MGS_DRI2020016 | 1992 | 14 | 381494.2465 | 6081385.4148 | 92EL074 | 63 | Till | 1 | 1.8174 | 2.5 | 5 | 13 | 510 | 2 | - | 75 | 19 | 130 | 0.5 | 1 | 5.2 | 6 | 50 | 44 | 0.8 | 1 | 2.3 | - | 69 | 49 | 0.1 | 23 | 5 | 6.9 | 0.01 | - | 0.5 | 0.5 | 13 | 3.2 | 1 | 2.5 | 100 | -
MGS1992_001 | Elbow Lake | 63K/15 | Bondar-Clegg | - | MGS_DRI2020016 | 1992 | 14 | 382164.2222 | 6080865.421 | 92EL075 | 63 | Till | 0.5 | 1.6828 | 2.5 | 6 | 7 | 510 | 4 | - | 71 | 22 | 120 | 1 | 1 | 5.5 | 4 | 50 | 38 | 0.7 | 1 | 2.2 | - | 10 | 60 | 0.1 | 19 | 5 | 5.9 | 0.01 | - | 0.5 | 0.5 | 12 | 2.7 | 1 | 2.5 | 100 | -
MGS1992_001 | Elbow Lake | 63K/15 | Bondar-Clegg | - | MGS_DRI2020016 | 1992 | 14 | 382004.2274 | 6080105.4292 | 92EL076 | 63 | Till | 0.7 | 2.2627 | 2.5 | 7 | 2.5 | 580 | 1 | - | 75 | 23 | 120 | 2 | 1 | 4.9 | 6 | 50 | 38 | 0.7 | 1 | 2.2 | - | 10 | 79 | 0.1 | 20 | 5 | 6 | 0.01 | - | 0.5 | 0.5 | 2.9 | 2.9 | 1 | 2.5 | 100 | -
MGS1992_001 | Elbow Lake | 63K/15 | Bondar-Clegg | - | MGS_DRI2020016 | 1992 | 14 | 383464.1739 | 6078255.4504 | 92EL078 | 63 | Till | 0.6 | 2.0296 | 2.5 | 4 | 2.5 | 540 | 0.5 | - | 89 | 14 | 94 | 1 | 1 | 3.7 | 6 | 50 | 46 | 0.7 | 1 | 2.4 | - | 10 | 83 | 0.1 | 15 | 5 | 7 | 0.01 | - | 0.5 | 0.5 | 2.4 | 3.4 | 1 | 2.5 | 100 | -
MGS1992_001 | Elbow Lake | 63K/15 | Bondar-Clegg | - | MGS_DRI2020016 | 1992 | 14 | 382724.1998 | 6077265.4607 | 92EL079 | 63 | Till | 0.45 | 2.8522 | 2.5 | 2 | 2.5 | 420 | 0.5 | - | 59 | 29 | 170 | 1 | 1 | 6.1 | 4 | 50 | 31 | 0.5 | 1 | 1.8 | - | 10 | 51 | 0.1 | 26 | 5 | 5.2 | 0.01 | - | 0.5 | 0.5 | 1.8 | 2.3 | 1 | 2.5 | 220 | -
MGS1992_001 | Elbow Lake | 63K/15 | Bondar-Clegg | - | MGS_DRI2020016 | 1992 | 14 | 382134.2212 | 6077685.4557 | 92EL080 | 63 | Till | 0.6 | 1.7286 | 2.5 | 4 | 2.5 | 530 | 2 | - | 95 | 21 | 140 | 1 | 1 | 5.1 | 6 | 50 | 50 | 0.8 | 1 | 2.2 | - | 31 | 75 | 0.1 | 22 | 5 | 7.7 | 0.01 | - | 0.5 | 0.5 | 16 | 3.6 | 1 | 2.5 | 100 | -
MGS1992_001 | Elbow Lake | 63K/15 | Bondar-Clegg | - | MGS_DRI2020016 | 1992 | 14 | 379184.3284 | 6080155.4268 | 92EL082 | 63 | Till | 1 | 1.594 | 2.5 | 18 | 6 | 560 | 0.5 | - | 93 | 11 | 130 | 2 | 1 | 3.9 | 6 | 50 | 47 | 0.8 | 1 | 2.4 | - | 10 | 69 | 0.1 | 17 | 5 | 7.5 | 0.01 | - | 0.5 | 0.5 | 14 | 3.6 | 1 | 2.5 | 100 | -
MGS1992_001 | Elbow Lake | 63K/15 | Bondar-Clegg | - | MGS_DRI2020016 | 1992 | 14 | 378504.3515 | 6078185.4479 | 92EL083 | 63 | washed till to sand and gravel | 0.5 | 2.9383 | 2.5 | 21 | 9 | 530 | 2 | - | 95 | 21 | 150 | 2 | 1 | 4.4 | 6 | 50 | 49 | 0.8 | 1 | 2.2 | - | 52 | 81 | 0.1 | 18 | 5 | 8 | 0.01 | - | 0.5 | 0.5 | 15 | 3.6 | 1 | 2.5 | 100 | -
MGS1992_001 | Elbow Lake | 63K/15 | Bondar-Clegg | - | MGS_DRI2020016 | 1992 | 14 | 379344.3217 | 6078685.443 | 92EL084 | 63 | Till | 1 | 5.6464 | 2.5 | 81 | 47 | 490 | 5 | - | 85 | 30 | 190 | 1 | 1 | 6.2 | 5 | 50 | 45 | 0.8 | 1 | 1.7 | - | 61 | 51 | 0.1 | 28 | 5 | 6.9 | 0.01 | - | 0.5 | 0.5 | 12 | 0.3 | 1 | 2.5 | 100 | -
MGS1992_001 | Elbow Lake | 63K/15 | Bondar-Clegg | - | MGS_DRI2020016 | 1992 | 14 | 377674.3795 | 6075665.4748 | 92EL086 | 63 | Till | 0.7 | 2.4416 | 2.5 | 21 | 11 | 590 | 0.5 | - | 78 | 20 | 93 | 1 | 1 | 5 | 6 | 50 | 39 | 0.7 | 1 | 2.1 | - | 37 | 66 | 0.1 | 19 | 5 | 6.7 | 0.01 | - | 0.5 | 0.5 | 12 | 3.1 | 2 | 2.5 | 100 | -
MGS1992_001 | Elbow Lake | 63K/15 | Bondar-Clegg | - | MGS_DRI2020016 | 1992 | 14 | 377024.4017 | 6074115.4912 | 92EL088 | 63 | washed till to sand and gravel | - | 3.2435 | 2.5 | 24 | 7 | 460 | 1 | - | 65 | 37 | 100 | 1 | 1 | 7.6 | 4 | 50 | 32 | 0.8 | 1 | 1.8 | - | 54 | 52 | 0.1 | 25 | 5 | 5.9 | 0.01 | - | 0.5 | 0.5 | 8.8 | 2.9 | 1 | 2.5 | 100 | -
MGS1992_001 | Elbow Lake | 63K/15 | Bondar-Clegg | - | MGS_DRI2020016 | 1992 | 14 | 376424.4224 | 6073085.5019 | 92EL089 | 63 | Till | 0.6 | 4.2312 | 2.5 | 34 | 12 | 380 | 2 | - | 54 | 62 | 150 | 2 | 1 | 8.9 | 3 | 50 | 24 | 0.6 | 1 | 1.9 | - | 86 | 50 | 0.1 | 32 | 5 | 4.8 | 0.01 | - | 0.5 | 0.5 | 5.4 | 2.2 | 1 | 2.5 | 210 | -
MGS1992_001 | Elbow Lake | 63K/15 | Bondar-Clegg | - | MGS_DRI2020016 | 1992 | 14 | 376034.4334 | 6068735.5487 | 92EL090 | 63 | Till mixed with colluvium | 0.9 | 1.9894 | 2.5 | 13 | 6 | 560 | 1 | - | 71 | 19 | 110 | 0.5 | 1 | 4.3 | 5 | 50 | 38 | 0.7 | 1 | 2 | - | 48 | 78 | 0.1 | 17 | 5 | 5.9 | 0.01 | - | 1 | 0.5 | 11 | 2.8 | 1 | 2.5 | 100 | -
MGS1992_001 | Elbow Lake | 63K/15 | Bondar-Clegg | - | MGS_DRI2020016 | 1992 | 14 | 377214.3927 | 6070885.5263 | 92EL092 | 63 | washed till to sand and gravel | 0.6 | 2.2515 | 2.5 | 12 | 12 | 580 | 2 | - | 72 | 26 | 150 | 1 | 1 | 4.7 | 6 | 50 | 35 | 0.6 | 1 | 2.1 | - | 10 | 86 | 0.1 | 18 | 5 | 5.5 | 0.01 | - | 0.5 | 0.5 | 11 | 2.7 | 1 | 2.5 | 100 | -
MGS1992_001 | Elbow Lake | 63K/15 | Bondar-Clegg | - | MGS_DRI2020016 | 1992 | 14 | 377484.3836 | 6071765.517 | 92EL093 | 63 | Till | 0.6 | 1.7369 | 2.5 | 11 | 18 | 510 | 0.5 | - | 66 | 26 | 210 | 1 | 2 | 4.1 | 5 | 50 | 34 | 0.7 | 1 | 2.2 | - | 43 | 63 | 0.1 | 18 | 5 | 5.7 | 0.01 | - | 0.5 | 1 | 11 | 2.6 | 1 | 2.5 | 100 | -
MGS1992_001 | Elbow Lake | 63K/15 | Bondar-Clegg | - | MGS_DRI2020016 | 1992 | 14 | 377814.3723 | 6072515.5091 | 92EL094 | 63 | washed till to sand and gravel | 0.6 | 2.9965 | 2.5 | 33 | 9 | 450 | 2 | - | 74 | 26 | 150 | 2 | 1 | 5.5 | 6 | 50 | 39 | 0.6 | 1 | 1.9 | - | 52 | 62 | 0.4 | 22 | 5 | 6.2 | 0.01 | - | 1 | 0.5 | 11 | 3.1 | 1 | 2.5 | 100 | -
MGS1992_001 | Elbow Lake | 63K/15 | Bondar-Clegg | - | MGS_DRI2020016 | 1992 | 14 | 378044.367 | 6076785.4628 | 92EL096 | 63 | Till | 0.6 | 3.0853 | 2.5 | 62 | 12 | 500 | 3 | - | 80 | 51 | 150 | 2 | 1 | 7.2 | 5 | 50 | 37 | 0.7 | 1 | 1.6 | - | 140 | 75 | 0.5 | 24 | 5 | 6.3 | 0.01 | - | 0.5 | 0.5 | 10 | 3.9 | 1 | 2.5 | 100 | -
MGS1992_001 | Elbow Lake | 63K/15 | Bondar-Clegg | - | MGS_DRI2020016 | 1992 | 14 | 380514.2787 | 6076935.4629 | 92EL098 | 63 | Till | 0.7 | 2.6733 | 2.5 | 5 | 6 | 400 | 0.5 | - | 60 | 24 | 120 | 0.5 | 1 | 5.8 | 5 | 50 | 33 | 0.6 | 1 | 2.1 | - | 10 | 66 | 0.2 | 24 | 5 | 5.2 | 0.01 | - | 1 | 0.5 | 9.4 | 2.4 | 1 | 2.5 | 100 | -
MGS1992_001 | Elbow Lake | 63K/15 | Bondar-Clegg | - | MGS_DRI2020016 | 1992 | 14 | 380004.2963 | 6075925.4735 | 92EL099 | 63 | Till | 1 | 2.7121 | 2.5 | 4 | 7 | 630 | 1 | - | 71 | 20 | 140 | 2 | 1 | 4.5 | 6 | 50 | 39 | 0.6 | 1 | 2.1 | - | 44 | 120 | 0.1 | 19 | 5 | 5.5 | 0.01 | - | 0.5 | 0.5 | 12 | 2.9 | 1 | 2.5 | 100 | -
MGS1992_001 | Elbow Lake | 63K/15 | Bondar-Clegg | - | MGS_DRI2020016 | 1992 | 14 | 379594.3104 | 6075145.4817 | 92EL100 | 63 | Till | 0.5 | 2.5984 | 2.5 | 6 | 2.5 | 520 | 2 | - | 59 | 25 | 410 | 1 | 4 | 5 | 5 | 50 | 31 | 0.7 | 1 | 1.9 | - | 90 | 90 | 0.3 | 23 | 5 | 5.1 | 0.01 | - | 0.5 | 0.5 | 8.6 | 2.5 | 1 | 2.5 | 240 | -
MGS1992_001 | Elbow Lake | 63K/15 | Bondar-Clegg | - | MGS_DRI2020016 | 1992 | 14 | 376904.4159 | 6088685.3312 | 92EL101 | 63 | Till | 1 | 1.9353 | 2.5 | 5 | 2.5 | 650 | 1 | - | 85 | 13 | 76 | 1 | 1 | 3.8 | 7 | 50 | 45 | 0.8 | 1 | 2.6 | - | 10 | 87 | 0.4 | 16 | 5 | 6.8 | 0.01 | - | 0.5 | 0.5 | 13 | 3.3 | 1 | 5 | 100 | -
MGS1992_001 | Elbow Lake | 63K/15 | Bondar-Clegg | - | MGS_DRI2020016 | 1992 | 14 | 376124.4436 | 6088325.3347 | 92EL102 | 63 | washed till to sand and gravel | 0.5 | 2.1017 | 2.5 | 3 | 2.5 | 620 | 3 | - | 60 | 15 | 81 | 1 | 1 | 4.4 | 5 | 50 | 31 | 0.7 | 1 | 2.3 | - | 10 | 72 | 0.5 | 17 | 5 | 4.7 | 0.01 | - | 1 | 1 | 8.3 | 2.5 | 1 | 2.5 | 100 | -
MGS1992_001 | Elbow Lake | 63K/15 | Bondar-Clegg | - | MGS_DRI2020016 | 1992 | 14 | 376384.4357 | 6090375.3121 | 92EL103 | 63 | Till | 1 | 1.5413 | 2.5 | 5 | 8 | 420 | 2 | - | 45 | 5 | 67 | 0.5 | 1 | 4.5 | 4 | 50 | 23 | 0.6 | 1 | 2.5 | - | 22 | 53 | 0.1 | 23 | 5 | 5 | 0.01 | - | 0.5 | 0.5 | 8.8 | 2.4 | 1 | 2.5 | 100 | -
MGS1992_001 | Elbow Lake | 63K/15 | Bondar-Clegg | - | MGS_DRI2020016 | 1992 | 14 | 379184.3357 | 6091055.3064 | 92EL105 | 63 | Till | 1.2 | 1.0377 | 2.5 | 5 | 6 | 590 | 1 | - | 100 | 12 | 61 | 2 | 1 | 3 | 8 | 50 | 51 | 1 | 1 | 2.6 | - | 10 | 67 | 0.2 | 15 | 5 | 8.1 | 0.01 | - | 0.5 | 1 | 15 | 3.8 | 1 | 2.5 | 100 | -
MGS1992_001 | Elbow Lake | 63K/15 | Bondar-Clegg | - | MGS_DRI2020016 | 1992 | 14 | 378284.3678 | 6090715.3096 | 92EL106 | 63 | Till | 1 | 1.5732 | 2.5 | 3 | 6 | 530 | 0.5 | - | 96 | 10 | 74 | 0.5 | 1 | 3.4 | 6 | 50 | 47 | 0.9 | 1 | 2.5 | - | 10 | 54 | 0.1 | 15 | 5 | 7.6 | 0.01 | - | 1 | 0.5 | 12 | 3.2 | 1 | 2.5 | 100 | -
MGS1992_001 | Elbow Lake | 63N/2 | Bondar-Clegg | - | MGS_DRI2020016 | 1992 | 14 | 401423.5496 | 6112585.0763 | 92EL108 | 63 | Till | 0.6 | 2.0282 | 2.5 | 1 | 11 | 720 | 1 | - | 82 | 13 | 85 | 1 | 1 | 4.4 | 6 | 50 | 45 | 0.7 | 1 | 2.6 | - | 10 | 84 | 0.1 | 17 | 5 | 6.3 | 0.01 | - | 0.5 | 0.5 | 13 | 3.3 | 1 | 2.5 | 100 | -
MGS1992_001 | Elbow Lake | 63N/2 | Bondar-Clegg | - | MGS_DRI2020016 | 1992 | 14 | 401373.5469 | 6104275.1712 | 92EL109 | 63 | Till | 1 | 1.0169 | 2.5 | 2 | 7 | 450 | 0.5 | - | 48 | 5 | 51 | 0.5 | 2 | 4.7 | 5 | 50 | 26 | 0.8 | 1 | 2.5 | - | 28 | 49 | 0.1 | 21 | 5 | 4.6 | 0.01 | - | 0.5 | 0.5 | 8.4 | 2 | 1 | 2.5 | 100 | -
MGS1992_001 | Elbow Lake | 63N/2 | Bondar-Clegg | - | MGS_DRI2020016 | 1992 | 14 | 399993.5973 | 6105855.1525 | 92EL111 | 63 | Till | 1 | 1.286 | 2.5 | 1 | 6 | 440 | 1 | - | 76 | 5 | 55 | 1 | 1 | 3.7 | 6 | 50 | 37 | 0.8 | 1 | 2.7 | - | 23 | 41 | 0.1 | 18 | 5 | 6.3 | 0.01 | - | 0.5 | 0.5 | 11 | 2.7 | 1 | 2.5 | 100 | -
MGS1992_001 | Elbow Lake | 63N/2 | Bondar-Clegg | - | MGS_DRI2020016 | 1992 | 14 | 398793.6403 | 6105595.1548 | 92EL112 | 63 | Till | 0.6 | 1.945 | 2.5 | 2 | 2.5 | 520 | 2 | - | 79 | 14 | 84 | 2 | 1 | 4.4 | 6 | 50 | 40 | 0.6 | 1 | 2.5 | - | 24 | 85 | 0.1 | 18 | 5 | 6.2 | 0.01 | - | 0.5 | 0.5 | 13 | 3.2 | 1 | 2.5 | 100 | -
MGS1992_001 | Elbow Lake | 63N/1 | Bondar-Clegg | - | MGS_DRI2020016 | 1992 | 14 | 404503.4307 | 6097365.251 | 92EL113 | 63 | Till | 0.7 | 0.82405 | 2.5 | 0.5 | 2.5 | 420 | 4 | - | 61 | 12 | 68 | 0.5 | 1 | 3.6 | 5 | 50 | 31 | 0.8 | 1 | 2.6 | - | 10 | 46 | 0.1 | 18 | 5 | 5.1 | 0.01 | - | 0.5 | 0.5 | 10 | 2.6 | 1 | 2.5 | 100 | -
MGS1992_001 | Elbow Lake | 63N/2 | Bondar-Clegg | - | MGS_DRI2020016 | 1992 | 14 | 403193.4781 | 6097995.2432 | 92EL115 | 63 | Till | 0.7 | 0.93365 | 2.5 | 2 | 6 | 570 | 0.5 | - | 100 | 10 | 80 | 0.5 | 1 | 5 | 9 | 50 | 43 | 0.25 | 1 | 3.4 | - | 10 | 96 | 0.1 | 21 | 5 | 7.7 | 0.01 | - | 1 | 1 | 14 | 3.4 | 1 | 2.5 | 210 | -
MGS1992_001 | Elbow Lake | 63N/2 | Bondar-Clegg | - | MGS_DRI2020016 | 1992 | 14 | 401513.539 | 6099015.2308 | 92EL116 | 63 | Till | 0.5 | 2.1531 | 2.5 | 1 | 2.5 | 630 | 0.5 | - | 69 | 19 | 25 | 3 | 1 | 5.4 | 7 | 50 | 33 | 0.6 | 1 | 3.2 | - | 10 | 120 | 0.1 | 20 | 5 | 6.1 | 0.01 | - | 0.5 | 1 | 9.5 | 3.1 | 1 | 2.5 | 260 | -
MGS1992_001 | Elbow Lake | 63K/15 | Bondar-Clegg | - | MGS_DRI2020016 | 1992 | 14 | 400643.5684 | 6095705.2675 | 92EL117 | 63 | Till | 8.6 | 4.7266 | 2.5 | 11 | 7 | 670 | 0.5 | - | 96 | 16 | 95 | 0.5 | 1 | 4 | 8 | 50 | 42 | 0.25 | 1 | 3.3 | - | 10 | 110 | 0.1 | 19 | 5 | 7.4 | 0.01 | - | 0.5 | 0.5 | 12 | 3.4 | 1 | 2.5 | 100 | -
MGS1992_001 | Elbow Lake | 63K/15 | Bondar-Clegg | - | MGS_DRI2020016 | 1992 | 14 | 400643.5681 | 6095165.2736 | 92EL118 | 63 | Till | 6.1 | 11.3165 | 2.5 | 27 | 9 | 640 | 0.5 | - | 92 | 17 | 80 | 2 | 1 | 4.6 | 5 | 50 | 42 | 0.25 | 1 | 3.1 | - | 10 | 150 | 0.1 | 19 | 5 | 7.2 | 0.01 | - | 0.5 | 0.5 | 12 | 3.6 | 1 | 2.5 | 100 | -
MGS1992_001 | Elbow Lake | 63K/15 | Bondar-Clegg | - | MGS_DRI2020016 | 1992 | 14 | 400303.5797 | 6094105.2852 | 92EL119 | 63 | Till | 6.05 | 3.4904 | 2.5 | 4 | 8 | 640 | 1 | - | 110 | 25 | 88 | 2 | 1 | 5 | 7 | 50 | 51 | 0.25 | 1 | 3 | - | 10 | 130 | 0.1 | 20 | 5 | 8.3 | 0.01 | - | 1 | 0.5 | 17 | 4.1 | 1 | 2.5 | 340 | -
MGS1992_001 | Elbow Lake | 63K/15 | Bondar-Clegg | - | MGS_DRI2020016 | 1992 | 14 | 399353.6138 | 6093995.2859 | 92EL120 | 63 | Till | 0.9 | 3.1866 | 2.5 | 7 | 2.5 | 690 | 1 | - | 130 | 20 | 150 | 3 | 1 | 5.9 | 8 | 50 | 62 | 0.25 | 1 | 2.9 | - | 10 | 120 | 0.1 | 22 | 5 | 9.3 | 0.01 | - | 0.5 | 1 | 18 | 4.3 | 1 | 6 | 100 | -
MGS1992_001 | Elbow Lake | 63K/15 | Bondar-Clegg | - | MGS_DRI2020016 | 1992 | 14 | 398843.6321 | 6094085.2847 | 92EL121 | 63 | Till | ? | 1.7605 | 2.5 | 2 | 6 | 760 | 0.5 | - | 110 | 5 | 72 | 2 | 1 | 4.1 | 7 | 50 | 47 | 0.25 | 1 | 3.4 | - | 10 | 150 | 0.1 | 16 | 5 | 7.4 | 0.01 | - | 1 | 1 | 14 | 3.8 | 3 | 2.5 | 220 | -
MGS1992_001 | Elbow Lake | 63K/15 | Bondar-Clegg | - | MGS_DRI2020016 | 1992 | 14 | 398663.6388 | 6094435.2806 | 92EL122 | 63 | Till | 0.6 | 1.2708 | 2.5 | 6 | 2.5 | 550 | 1 | - | 100 | 20 | 110 | 1 | 1 | 5.4 | 7 | 50 | 46 | 0.25 | 1 | 3.2 | - | 10 | 90 | 0.1 | 20 | 5 | 7.6 | 0.01 | - | 0.5 | 1 | 15 | 3.7 | 1 | 6 | 100 | -
MGS1992_001 | Elbow Lake | 63K/15 | Bondar-Clegg | - | MGS_DRI2020016 | 1992 | 14 | 398373.6498 | 6095565.2678 | 92EL123 | 63 | Till | 1 | 2.529 | 2.5 | 5 | 2.5 | 570 | 1 | - | 90 | 22 | 110 | 3 | 1 | 5.2 | 7 | 50 | 44 | 0.25 | 1 | 2.7 | - | 10 | 100 | 0.1 | 21 | 5 | 6.6 | 0.01 | - | 1 | 0.5 | 13 | 3.7 | 1 | 2.5 | 100 | -
MGS1992_001 | Elbow Lake | 63N/2 | Bondar-Clegg | - | MGS_DRI2020016 | 1992 | 14 | 398313.6527 | 6096925.2525 | 92EL124 | 63 | Till | 0.8 | 2.6109 | 2.5 | 5 | 9 | 590 | 0.5 | - | 140 | 22 | 130 | 2 | 1 | 5.5 | 9 | 50 | 61 | 0.25 | 1 | 3 | - | 33 | 110 | 0.1 | 24 | 5 | 10 | 0.01 | - | 0.5 | 1 | 18 | 6.2 | 1 | 2.5 | 270 | -
MGS1992_001 | Elbow Lake | 63N/2 | Bondar-Clegg | - | MGS_DRI2020016 | 1992 | 14 | 398023.6639 | 6098265.2373 | 92EL125 | 63 | Till | 1.2 | 3.9857 | 2.5 | 6 | 13 | 660 | 1 | - | 130 | 33 | 170 | 3 | 1 | 6.3 | 7 | 50 | 57 | 0.25 | 1 | 2.5 | - | 67 | 150 | 0.1 | 25 | 5 | 8.7 | 0.01 | - | 0.5 | 0.5 | 16 | 5.5 | 3 | 2.5 | 210 | -
MGS1992_001 | Elbow Lake | 63N/2 | Bondar-Clegg | - | MGS_DRI2020016 | 1992 | 14 | 398383.6514 | 6099015.2291 | 92EL126 | 63 | Till | 0.55 | 3.0978 | 2.5 | 7 | 8 | 530 | 2 | - | 98 | 26 | 190 | 3 | 2 | 7.4 | 7 | 50 | 47 | 0.25 | 1 | 2 | - | 70 | 120 | 0.1 | 24 | 5 | 6.6 | 0.01 | - | 0.5 | 0.5 | 15 | 7.6 | 1 | 2.5 | 210 | -
MGS1992_001 | Elbow Lake | 63K/15 | Bondar-Clegg | - | MGS_DRI2020016 | 1992 | 14 | 399803.5986 | 6095785.2662 | 92EL127 | 63 | Till | 6.1 | 5.0985 | 8 | 3 | 2.5 | 600 | 2 | - | 98 | 18 | 96 | 2 | 1 | 4.5 | 7 | 50 | 48 | 0.25 | 1 | 3.2 | - | 10 | 120 | 0.1 | 19 | 5 | 7.9 | 0.01 | - | 0.5 | 1 | 14 | 4.6 | 1 | 2.5 | 100 | -
MGS1992_001 | Elbow Lake | 63N/2 | Bondar-Clegg | - | MGS_DRI2020016 | 1992 | 14 | 399713.6026 | 6097155.2507 | 92EL128 | 63 | Till | 3.04 | 1.8437 | 2.5 | 3 | 2.5 | 500 | 1 | - | 88 | 14 | 98 | 1 | 1 | 4.3 | 7 | 50 | 41 | 0.25 | 1 | 3.2 | - | 10 | 64 | 0.1 | 20 | 5 | 6.8 | 0.01 | - | 0.5 | 1 | 13 | 5.2 | 1 | 5 | 100 | -
MGS1992_001 | Elbow Lake | 63N/2 | Bondar-Clegg | - | MGS_DRI2020016 | 1992 | 14 | 399223.6208 | 6098185.2389 | 92EL129 | 63 | Till | 1.005 | 3.5376 | 2.5 | 5 | 2.5 | 640 | 1 | - | 82 | 15 | 70 | 2 | 1 | 4.2 | 6 | 50 | 43 | 0.25 | 1 | 2.9 | - | 10 | 99 | 0.1 | 20 | 5 | 7.7 | 0.01 | - | 0.5 | 1 | 14 | 3.7 | 1 | 2.5 | 100 | -
MGS1992_001 | Elbow Lake | 63N/2 | Bondar-Clegg | - | MGS_DRI2020016 | 1992 | 14 | 397763.6742 | 6099905.2187 | 92EL130 | 63 | Till | 1.05 | 3.1699 | 2.5 | 3 | 2.5 | 780 | 0.5 | - | 79 | 21 | 130 | 3 | 1 | 4.9 | 7 | 50 | 38 | 0.25 | 1 | 2.8 | - | 45 | 150 | 0.1 | 18 | 5 | 6 | 0.01 | - | 1 | 1 | 13 | 3.4 | 3 | 2.5 | 100 | -
MGS1992_001 | Elbow Lake | 63N/2 | Bondar-Clegg | - | MGS_DRI2020016 | 1992 | 14 | 400493.5757 | 6099195.2282 | 92EL131 | 63 | Till | 0.6 | 1.913 | 2.5 | 2 | 2.5 | 600 | 0.5 | - | 90 | 21 | 95 | 2 | 1 | 4.2 | 8 | 50 | 44 | 0.25 | 1 | 2.5 | - | 10 | 80 | 0.1 | 18 | 5 | 6.6 | 0.01 | - | 1 | 0.5 | 12 | 3.7 | 1 | 2.5 | 100 | -
MGS1992_001 | Elbow Lake | 63N/2 | Bondar-Clegg | - | MGS_DRI2020016 | 1992 | 14 | 399383.6159 | 6099745.2214 | 92EL132 | 63 | Till | 0.7 | 1.9644 | 2.5 | 1 | 10 | 740 | 2 | - | 92 | 14 | 94 | 2 | 1 | 4.7 | 8 | 50 | 40 | 0.25 | 1 | 2.4 | - | 10 | 110 | 0.1 | 18 | 5 | 6.6 | 0.01 | - | 0.5 | 0.5 | 12 | 3.1 | 1 | 2.5 | 100 | -
MGS1992_001 | Elbow Lake | 63K/15 | Bondar-Clegg | - | MGS_DRI2020016 | 1992 | 14 | 387514.0264 | 6074155.4976 | 92EL133 | 63 | Till | 0.6 | 2.3265 | 2.5 | 4 | 2.5 | 620 | 1 | - | 120 | 20 | 120 | 3 | 4 | 5.6 | 9 | 50 | 52 | 0.25 | 1 | 2.6 | - | 10 | 84 | 0.1 | 21 | 5 | 8.3 | 0.01 | - | 0.5 | 0.5 | 16 | 4 | 3 | 2.5 | 100 | -
MGS1992_001 | Elbow Lake | 63K/15 | Bondar-Clegg | - | MGS_DRI2020016 | 1992 | 14 | 387454.0273 | 6072245.5183 | 92EL135 | 63 | Till | - | 1.1903 | 2.5 | 2 | 2.5 | 650 | 0.5 | - | 91 | 12 | 94 | 3 | 1 | 3.3 | 9 | 50 | 43 | 0.25 | 1 | 2.8 | - | 10 | 150 | 0.4 | 14 | 5 | 6.6 | 0.01 | - | 0.5 | 0.5 | 13 | 3.6 | 1 | 2.5 | 100 | -
MGS1992_001 | Elbow Lake | 63K/15 | Bondar-Clegg | - | MGS_DRI2020016 | 1992 | 14 | 387104.0394 | 6071445.5267 | 92EL136 | 63 | Till | 0.5 | 2.0476 | 2.5 | 8 | 6 | 500 | 0.5 | - | 86 | 21 | 100 | 1 | 1 | 5.5 | 7 | 50 | 37 | 0.25 | 1 | 2.5 | - | 10 | 80 | 0.5 | 21 | 5 | 5.4 | 0.01 | - | 0.5 | 0.5 | 10 | 2.7 | 1 | 2.5 | 100 | -
MGS1992_001 | Elbow Lake | 63K/15 | Bondar-Clegg | - | MGS_DRI2020016 | 1992 | 14 | 386124.0735 | 6069915.5426 | 92EL138 | 63 | washed till | 0.9 | 2.2627 | 2.5 | 5 | 8 | 620 | 1 | - | 85 | 26 | 190 | 2 | 1 | 5.6 | 7 | 50 | 36 | 0.25 | 1 | 2.6 | - | 56 | 84 | 0.2 | 23 | 5 | 5.9 | 0.01 | - | 0.5 | 0.5 | 11 | 3.1 | 1 | 2.5 | 230 | -
MGS1992_001 | Elbow Lake | 63K/15 | Bondar-Clegg | - | MGS_DRI2020016 | 1992 | 14 | 386314.0672 | 6070845.5327 | 92EL139 | 63 | Till | 0.7 | 1.4192 | 2.5 | 7 | 2.5 | 620 | 1 | - | 82 | 16 | 92 | 1 | 1 | 4.6 | 7 | 50 | 36 | 0.25 | 1 | 3 | - | 40 | 110 | 0.1 | 20 | 5 | 6.3 | 0.01 | - | 0.5 | 0.5 | 12 | 3.2 | 1 | 2.5 | 240 | -
MGS1992_001 | Elbow Lake | 63K/15 | Bondar-Clegg | - | MGS_DRI2020016 | 1992 | 14 | 386454.0627 | 6071555.5251 | 92EL140 | 63 | Till | 1 | 1.1514 | 2.5 | 3 | 2.5 | 630 | 0.5 | - | 85 | 14 | 77 | 1 | 1 | 3.4 | 7 | 50 | 38 | 0.25 | 1 | 3 | - | 10 | 99 | 0.3 | 14 | 5 | 6.2 | 0.01 | - | 0.5 | 0.5 | 12 | 2.8 | 1 | 2.5 | 100 | -
MGS1992_001 | Elbow Lake | 63K/15 | Bondar-Clegg | - | MGS_DRI2020016 | 1992 | 14 | 386594.0583 | 6072565.5143 | 92EL141 | 63 | Till | 0.7 | 2.5998 | 2.5 | 6 | 2.5 | 720 | 0.5 | - | 110 | 19 | 76 | 2 | 2 | 5.6 | 8 | 50 | 48 | 0.25 | 1 | 2.9 | - | 10 | 110 | 0.4 | 22 | 5 | 8 | 0.01 | - | 0.5 | 2 | 15 | 3.7 | 1 | 2.5 | 100 | -
MGS1992_001 | Elbow Lake | 63K/15 | Bondar-Clegg | - | MGS_DRI2020016 | 1992 | 14 | 386514.062 | 6073855.5002 | 92EL142 | 63 | Till | 0.5 | 1.8118 | 2.5 | 3 | 2.5 | 730 | 0.5 | - | 120 | 15 | 78 | 0.5 | 1 | 4.1 | 9 | 50 | 50 | 0.25 | 1 | 3.1 | - | 49 | 92 | 0.5 | 17 | 5 | 8.2 | 0.01 | - | 0.5 | 0.5 | 16 | 3.8 | 2 | 2.5 | 100 | -
MGS1992_001 | Elbow Lake | 63K/15 | Bondar-Clegg | - | MGS_DRI2020016 | 1992 | 14 | 387124.0416 | 6076085.4764 | 92EL143 | 63 | Till | 0.1 | 1.8562 | 2.5 | 7 | 2.5 | 730 | 0.5 | - | 110 | 19 | 99 | 2 | 1 | 4.5 | 9 | 50 | 53 | 0.25 | 1 | 3.2 | - | 10 | 120 | 0.1 | 18 | 5 | 8.7 | 0.01 | - | 0.5 | 1 | 17 | 4.4 | 1 | 5 | 100 | -
MGS1992_001 | Elbow Lake | 63K/15 | Bondar-Clegg | - | MGS_DRI2020016 | 1992 | 14 | 386194.0749 | 6076145.4751 | 92EL144 | 63 | Till | 0.6 | 2.0976 | 2.5 | 5 | 7 | 590 | 4 | - | 85 | 23 | 120 | 2 | 1 | 5.6 | 7 | 50 | 38 | 0.25 | 1 | 4 | - | 49 | 64 | 0.1 | 7 | 5 | 6.1 | 0.01 | - | 0.5 | 0.5 | 11 | 2.9 | 1 | 2.5 | 100 | -
MGS1992_001 | Elbow Lake | 63K/15 | Bondar-Clegg | - | MGS_DRI2020016 | 1992 | 14 | 386404.0667 | 6075165.4859 | 92EL145 | 63 | Till | 0.6 | 2.2876 | 2.5 | 5 | 2.5 | 730 | 0.5 | - | 92 | 20 | 93 | 2 | 1 | 4.7 | 6 | 50 | 41 | 0.25 | 1 | 0.05 | - | 10 | 140 | 0.2 | 6 | 5 | 6.9 | 0.01 | - | 1 | 0.5 | 13 | 3 | 1 | 2.5 | 250 | -
MGS1992_001 | Elbow Lake | 63K/15 | Bondar-Clegg | - | MGS_DRI2020016 | 1992 | 14 | 387504.0273 | 6075075.4876 | 92EL146 | 63 | Till | 0.7 | 2.3376 | 2.5 | 4 | 2.5 | 780 | 0.5 | - | 140 | 12 | 110 | 3 | 1 | 4.2 | 10 | 50 | 58 | 0.25 | 1 | 0.05 | - | 10 | 140 | 0.1 | 10 | 5 | 9.2 | 0.01 | - | 0.5 | 1 | 18 | 3.2 | 1 | 6 | 100 | -
MGS1992_001 | Elbow Lake | 63K/15 | Bondar-Clegg | - | MGS_DRI2020016 | 1992 | 14 | 385264.1078 | 6075645.48 | 92EL147 | 63 | Till | 0.8 | 2.3348 | 2.5 | 4 | 2.5 | 520 | 7 | - | 81 | 24 | 95 | 2 | 1 | 5.7 | 6 | 50 | 40 | 0.25 | 1 | 7 | - | 10 | 89 | 0.1 | 6 | 5 | 6.5 | 0.01 | - | 1 | 0.5 | 13 | 2.2 | 1 | 2.5 | 210 | -
MGS1992_001 | Elbow Lake | 63K/15 | Bondar-Clegg | - | MGS_DRI2020016 | 1992 | 14 | 385324.1052 | 6074825.4889 | 92EL148 | 63 | Till | 1 | 2.0934 | 2.5 | 2 | 2.5 | 670 | 0.5 | - | 77 | 24 | 110 | 2 | 1 | 4.7 | 6 | 50 | 35 | 0.25 | 1 | 0.05 | - | 10 | 84 | 0.1 | 6 | 5 | 5.8 | 0.01 | - | 1 | 0.5 | 11 | 2.7 | 1 | 2.5 | 200 | -
MGS1992_001 | Elbow Lake | 63K/15 | Bondar-Clegg | - | MGS_DRI2020016 | 1992 | 14 | 385054.1141 | 6073745.5005 | 92EL149 | 63 | Till | 1 | 2.536 | 2.5 | 5 | 2.5 | 750 | 0.5 | - | 100 | 15 | 100 | 2 | 1 | 4.3 | 9 | 50 | 45 | 0.25 | 1 | 2.8 | - | 37 | 130 | 0.1 | 17 | 5 | 7.3 | 0.01 | - | 0.5 | 1 | 14 | 3.5 | 1 | 2.5 | 240 | -
MGS1992_001 | Elbow Lake | 63K/15 | Bondar-Clegg | - | MGS_DRI2020016 | 1992 | 14 | 384524.1327 | 6073085.5073 | 92EL150 | 63 | Till | 0.6 | 2.1586 | 2.5 | 3 | 2.5 | 630 | 0.5 | - | 88 | 29 | 120 | 0.5 | 3 | 5.6 | 7 | 50 | 40 | 0.25 | 1 | 2.9 | - | 10 | 100 | 0.1 | 23 | 5 | 6.9 | 0.01 | - | 0.5 | 0.5 | 13 | 3.6 | 1 | 2.5 | 290 | -
MGS1992_001 | Elbow Lake | 63K/15 | Bondar-Clegg | - | MGS_DRI2020016 | 1992 | 14 | 384434.1349 | 6071495.5245 | 92EL151 | 63 | Till | 0.6 | 2.0046 | 2.5 | 2 | 2.5 | 650 | 0.5 | - | 91 | 23 | 130 | 2 | 1 | 5.5 | 7 | 50 | 41 | 0.25 | 1 | 3 | - | 10 | 110 | 0.1 | 24 | 5 | 7 | 0.01 | - | 1 | 0.5 | 13 | 3.4 | 1 | 2.5 | 100 | -
MGS1992_001 | Elbow Lake | 63K/15 | Bondar-Clegg | - | MGS_DRI2020016 | 1992 | 14 | 384214.1433 | 6072395.5146 | 92EL152 | 63 | Till | 0.6 | 2.0934 | 2.5 | 3 | 2.5 | 540 | 3 | - | 100 | 21 | 120 | 2 | 1 | 5.5 | 8 | 50 | 44 | 0.25 | 1 | 2.6 | - | 10 | 92 | 0.1 | 23 | 5 | 7 | 0.01 | - | 0.5 | 0.5 | 13 | 3.9 | 1 | 2.5 | 100 | -
MGS1992_001 | Elbow Lake | 63K/15 | Bondar-Clegg | - | MGS_DRI2020016 | 1992 | 14 | 400483.5619 | 6073445.5129 | 92EL153 | 63 | Till | 0.5 | 2.5706 | 2.5 | 3 | 2.5 | 330 | 0.5 | - | 52 | 34 | 70 | 0.5 | 1 | 8.3 | 7 | 50 | 22 | 0.25 | 1 | 2.6 | - | 10 | 64 | 0.1 | 31 | 5 | 4.7 | 0.01 | - | 0.5 | 0.5 | 5.8 | 1.6 | 1 | 5 | 210 | -
MGS1992_001 | Elbow Lake | 63K/15 | Bondar-Clegg | - | MGS_DRI2020016 | 1992 | 14 | 399653.5914 | 6073075.5165 | 92EL154 | 63 | Till | - | 1.6731 | 2.5 | 6 | 2.5 | 480 | 1 | - | 74 | 29 | 84 | 2 | 1 | 7.3 | 7 | 50 | <1 | 0.6 | 1 | 3 | - | 29 | 36 | 0.1 | 29 | 5 | 5.8 | 0.01 | - | 0.5 | 1 | 9.1 | 2.3 | 1 | 2.5 | 100 | -
MGS1992_001 | Elbow Lake | 63K/15 | Bondar-Clegg | - | MGS_DRI2020016 | 1992 | 14 | 397463.6673 | 6068705.5624 | 92EL155 | 63 | Till | - | 10.2135 | 2.5 | 9 | 7 | 690 | 2 | - | 90 | 28 | 130 | 3 | 3 | 7.1 | 6 | 50 | 4 | 0.25 | 1 | 2.4 | - | 10 | 170 | 0.3 | 24 | 5 | 7.1 | 0.01 | - | 0.5 | 1 | 15 | 2.6 | 3 | 2.5 | 300 | -
MGS1992_001 | Elbow Lake | 63K/15 | Bondar-Clegg | - | MGS_DRI2020016 | 1992 | 14 | 395523.7519 | 6095115.2712 | 92EL156 | 63 | Till | 1 | 1.9949 | 2.5 | 5 | 14 | 610 | 2 | - | 110 | 22 | 85 | <2 | 1 | 5.3 | 8 | 50 | 2 | 0.25 | 1 | 2.8 | - | 46 | 93 | 0.1 | 21 | 5 | 8.5 | 0.01 | - | 0.5 | 0.5 | 17 | 4.5 | 1 | 2.5 | 100 | -
MGS1992_001 | Elbow Lake | 63K/15 | Bondar-Clegg | - | MGS_DRI2020016 | 1992 | 14 | 394893.7741 | 6094445.2784 | 92EL157 | 63 | Till | 0.5 | 2.9286 | 2.5 | 4 | 10 | 630 | 1 | - | 95 | 32 | 110 | <2 | 2 | 6.9 | 7 | 50 | 3 | 0.25 | 1 | 2.4 | - | 74 | 150 | 0.1 | 28 | 5 | 7.2 | 0.01 | - | 1 | 1 | 14 | 3.5 | 1 | 2.5 | 320 | -
MGS1992_001 | Elbow Lake | 63K/15 | Bondar-Clegg | - | MGS_DRI2020016 | 1992 | 14 | 395483.7523 | 6093295.2916 | 92EL158 | 63 | Till | 0.6 | 2.3417 | 2.5 | 3 | 6 | 690 | 1 | - | 120 | 14 | 97 | <2 | 1 | 4.7 | 9 | 50 | 3 | 0.25 | 1 | 2.8 | - | 54 | 150 | 0.1 | 18 | 5 | 7.8 | 0.01 | - | 0.5 | 1 | 17 | 4.6 | 1 | 2.5 | 250 | -
MGS1992_001 | Elbow Lake | 63K/15 | Bondar-Clegg | - | MGS_DRI2020016 | 1992 | 14 | 392583.8571 | 6094515.2762 | 92EL159 | 63 | Till | 0.6 | 2.0449 | 2.5 | 10 | 9 | 620 | 2 | - | 120 | 27 | 120 | 1 | 2 | 6.8 | 10 | 50 | 54 | 0.25 | 1 | 2.8 | - | 49 | 110 | 0.1 | 25 | 5 | 8.9 | 0.01 | - | 1 | 1 | 17 | 4.8 | 1 | 2.5 | 210 | -
MGS1992_001 | Elbow Lake | 63K/15 | Bondar-Clegg | - | MGS_DRI2020016 | 1992 | 14 | 391793.8849 | 6093615.2858 | 92EL160 | 63 | Till | 0.5 | 2.923 | 2.5 | 6 | 2.5 | 710 | 2 | - | 93 | 22 | 160 | 3 | 1 | 5.7 | 8 | 50 | 48 | 0.25 | 1 | 2.3 | - | 45 | 160 | 0.1 | 21 | 5 | 7.6 | 0.01 | - | 1 | 0.5 | 14 | 3.9 | 3 | 2.5 | 280 | -
MGS1992_001 | Elbow Lake | 63K/15 | Bondar-Clegg | - | MGS_DRI2020016 | 1992 | 14 | 391793.8845 | 6092925.2935 | 92EL161 | 63 | Till | 0.8 | 3.1325 | 2.5 | 5 | 6 | 720 | 0.5 | - | 130 | 25 | 120 | 4 | 1 | 5.6 | 8 | 50 | 60 | 0.25 | 1 | 2.7 | - | 10 | 140 | 0.1 | 21 | 5 | 9.4 | 0.01 | - | 0.5 | 1 | 19 | 5.3 | 1 | 2.5 | 100 | -
MGS1992_001 | Elbow Lake | 63K/15 | Bondar-Clegg | - | MGS_DRI2020016 | 1992 | 14 | 393163.8347 | 6091915.3056 | 92EL162 | 63 | Till | 0.8 | 2.8551 | 2.5 | 23 | 6 | 640 | 1 | - | 110 | 31 | 140 | 2 | 1 | 6 | 8 | 50 | 47 | 0.25 | 1 | 2.4 | - | 44 | 130 | 0.1 | 23 | 5 | 8.1 | 0.01 | - | 1 | 0.5 | 19 | 4 | 1 | 2.5 | 100 | -
MGS1992_001 | Elbow Lake | 63K/15 | Bondar-Clegg | - | MGS_DRI2020016 | 1992 | 14 | 394333.7925 | 6091585.31 | 92EL163 | 63 | Till | 0.7 | 2.0019 | 2.5 | 8 | 2.5 | 680 | 2 | - | 100 | 23 | 95 | 2 | 1 | 5 | 7 | 50 | 46 | 0.25 | 1 | 2.8 | - | 45 | 110 | 0.1 | 20 | 5 | 8 | 0.01 | - | 0.5 | 1 | 15 | 3.9 | 1 | 2.5 | 100 | -
MGS1992_001 | Elbow Lake | 63K/15 | Bondar-Clegg | - | MGS_DRI2020016 | 1992 | 14 | 393883.8078 | 6090105.3262 | 92EL164 | 63 | Till | 0.7 | 2.7135 | 2.5 | 3 | 2.5 | 670 | 2.5 | - | 95 | 21 | 130 | 2 | 1 | 5 | 8 | 50 | 46 | 0.25 | 1 | 2.5 | - | 10 | 150 | 0.1 | 20 | 5 | 7.5 | 0.01 | - | 0.5 | 0.5 | 15 | 3.3 | 1 | 2.5 | 100 | -
MGS1992_001 | Elbow Lake | 63K/15 | Bondar-Clegg | - | MGS_DRI2020016 | 1992 | 14 | 392103.8601 | 6070755.5372 | 92EL165 | 63 | Till | 0.8 | 1.0974 | 2.5 | 5 | 2.5 | 500 | 3.1 | - | 84 | 20 | 56 | 1 | 1 | 5.5 | 8 | 50 | 36 | 0.25 | 1 | 3.1 | - | 10 | 71 | 0.1 | 22 | 5 | 6.5 | 0.01 | - | 0.5 | 0.5 | 12 | 3.6 | 1 | 2.5 | 100 | -
MGS1992_001 | Elbow Lake | 63K/15 | Bondar-Clegg | - | MGS_DRI2020016 | 1992 | 14 | 392693.841 | 6074095.5014 | 92EL166 | 63 | Till | 0.7 | 1.3443 | 2.5 | 5 | 7 | 670 | 3.1 | - | 110 | 15 | 92 | 2 | 1 | 5.5 | 9 | 50 | 45 | 0.25 | 1 | 3.1 | - | 37 | 71 | 0.1 | 20 | 5 | 6.9 | 0.01 | - | 0.5 | 0.5 | 14 | 3.4 | 1 | 2.5 | 260 | -
MGS1992_001 | Elbow Lake | 63K/15 | Bondar-Clegg | - | MGS_DRI2020016 | 1992 | 14 | 391703.8777 | 6076195.478 | 92EL167 | 63 | Till | 0.5 | 1.7064 | 2.5 | 3 | 8 | 490 | 2.1 | - | 66 | 5 | 78 | 3 | 1 | 3.4 | 6 | 50 | 32 | 0.25 | 1 | 3 | - | 38 | 69 | 0.1 | 15 | 5 | 4.5 | 0.01 | - | 0.5 | 0.5 | 11 | 3 | 1 | 2.5 | 100 | -
MGS1992_001 | Elbow Lake | 63K/15 | Bondar-Clegg | - | MGS_DRI2020016 | 1992 | 14 | 373294.549 | 6093915.2705 | 92EL168 | 63 | Till | 1 | 1.1917 | 2.5 | 9 | 6 | 640 | 3 | - | 100 | 15 | 70 | 0.5 | 1 | 3.7 | 7 | 50 | 43 | 0.25 | 1 | 3.3 | - | 10 | 63 | 0.1 | 15 | 5 | 7 | 0.01 | - | 0.5 | 0.5 | 12 | 3.3 | 1 | 2.5 | 100 | -
MGS1992_001 | Elbow Lake | 63K/15 | Bondar-Clegg | - | MGS_DRI2020016 | 1992 | 14 | 373924.5269 | 6094655.2626 | 92EL169 | 63 | Till | 0.5 | 1.2208 | 2.5 | 7 | 7 | 590 | 0.5 | - | 84 | 11 | 72 | 1 | 1 | 3.7 | 6 | 50 | 37 | 0.25 | 1 | 3 | - | 62 | 78 | 0.1 | 16 | 5 | 6 | 0.01 | - | 0.5 | 0.5 | 10 | 3.1 | 1 | 2.5 | 100 | -
MGS1992_001 | Elbow Lake | 63K/15 | Bondar-Clegg | - | MGS_DRI2020016 | 1992 | 14 | 374704.4967 | 6091455.2989 | 92EL170 | 63 | Till | 0.5 | 1.5371 | 2.5 | 7 | 14 | 590 | 3 | - | 58 | 17 | 86 | 0.5 | 1 | 3.9 | 5 | 50 | 28 | 0.25 | 1 | 2.7 | - | 10 | 56 | 0.1 | 16 | 5 | 4.5 | 0.01 | - | 1 | 0.5 | 7.9 | 2.7 | 1 | 2.5 | 100 | -
MGS1992_001 | Elbow Lake | 63K/15 | Bondar-Clegg | - | MGS_DRI2020016 | 1992 | 14 | 375694.4617 | 6092245.2908 | 92EL171 | 63 | Till | 0.5 | 1.5926 | 2.5 | 31 | 11 | 610 | 3 | - | 78 | 17 | 59 | 0.5 | 1 | 4.8 | 7 | 50 | 34 | 0.25 | 1 | 2.8 | - | 26 | 59 | 0.1 | 18 | 5 | 5.7 | 0.01 | - | 1 | 0.5 | 11 | 3.2 | 1 | 2.5 | 100 | -
MGS1992_001 | Elbow Lake | 63K/15 | Bondar-Clegg | - | MGS_DRI2020016 | 1992 | 14 | 375794.4593 | 6093895.2724 | 92EL172 | 63 | Till | 0.6 | 1.6398 | 2.5 | 9 | 2.5 | 630 | 0.5 | - | 83 | 5 | 74 | 0.5 | 1 | 3.2 | 7 | 50 | 38 | 0.25 | 1 | 3.1 | - | 10 | 67 | 0.1 | 14 | 5 | 6.6 | 0.01 | - | 0.5 | 0.5 | 10 | 3.3 | 1 | 2.5 | 100 | -
MGS1992_001 | Elbow Lake | 63K/15 | Bondar-Clegg | - | MGS_DRI2020016 | 1992 | 14 | 377324.4042 | 6093605.2767 | 92EL173 | 63 | Till | 0.6 | 1.046 | 2.5 | 7 | 2.5 | 490 | 5 | - | 96 | 15 | 90 | 1 | 4 | 4.2 | 7 | 50 | 39 | 0.25 | 1 | 2.6 | - | 10 | 78 | 0.1 | 18 | 5 | 6.3 | 0.01 | - | 0.5 | 0.5 | 12 | 3.8 | 1 | 2.5 | 100 | -
MGS1992_001 | Elbow Lake | 63K/15 | Bondar-Clegg | - | MGS_DRI2020016 | 1992 | 14 | 379724.3174 | 6092695.2885 | 92EL174 | 63 | Till | 0.7 | 1.0516 | 2.5 | 6 | 2.5 | 610 | 3 | - | 120 | 5 | 71 | 0.5 | 1 | 3 | 7 | 50 | 48 | 0.25 | 1 | 3 | - | 10 | 81 | 0.1 | 16 | 5 | 8.3 | 0.01 | - | 1 | 1 | 15 | 4.1 | 1 | 2.5 | 100 | -
MGS1992_001 | Elbow Lake | 63K/15 | Bondar-Clegg | - | MGS_DRI2020016 | 1992 | 14 | 383624.1738 | 6086915.3553 | 92EL175 | 63 | Till | 0.8 | 1.8603 | 2.5 | 3 | 2.5 | 690 | 0.5 | - | 77 | 16 | 70 | 2 | 1 | 3.6 | 7 | 50 | 37 | 0.25 | 1 | 2.9 | - | 10 | 86 | 0.1 | 16 | 5 | 6 | 0.01 | - | 1 | 0.5 | 11 | 3.1 | 1 | 2.5 | 100 | -
MGS1992_001 | Elbow Lake | 63K/15 | Bondar-Clegg | - | MGS_DRI2020016 | 1992 | 14 | 384574.1404 | 6087985.344 | 92EL176 | 63 | Till | 0.6 | 3.0506 | 2.5 | 7 | 7 | 760 | 1 | - | 97 | 19 | 120 | 4 | 1 | 4.8 | 7 | 50 | 48 | 0.25 | 1 | 2.7 | - | 29 | 160 | 0.1 | 18 | 5 | 7.1 | 0.01 | - | 0.5 | 0.5 | 15 | 4.5 | 2 | 2.5 | 250 | -
MGS1992_001 | Elbow Lake | 63K/15 | Bondar-Clegg | - | MGS_DRI2020016 | 1992 | 14 | 384774.1341 | 6089295.3296 | 92EL177 | 63 | Till | 0.6 | 3.3683 | 2.5 | 6 | 10 | 830 | 1 | - | 130 | 21 | 120 | 4 | 2 | 5.1 | 8 | 50 | 56 | 0.25 | 1 | 2.7 | - | 10 | 150 | 0.1 | 21 | 5 | 8.6 | 0.01 | - | 0.5 | 0.5 | 18 | 4.6 | 1 | 2.5 | 220 | -
MGS1992_001 | Elbow Lake | 63K/15 | Bondar-Clegg | - | MGS_DRI2020016 | 1992 | 14 | 395023.7628 | 6083065.4047 | 92EL178 | 63 | Till | 0.7 | 1.4053 | 2.5 | 5 | 2.5 | 620 | 1 | - | 140 | 17 | 74 | 0.5 | 1 | 4.1 | 10 | 50 | 55 | 0.25 | 1 | 3.1 | - | 10 | 87 | 0.1 | 17 | 5 | 9.2 | 0.01 | - | 0.5 | 1 | 19 | 4.8 | 2 | 5 | 100 | -
MGS1992_001 | Elbow Lake | 63K/15 | Bondar-Clegg | - | MGS_DRI2020016 | 1992 | 14 | 391443.8916 | 6083815.3944 | 92EL179 | 63 | Till | 0.4 | 2.1683 | 2.5 | 8 | 6 | 750 | 1 | - | 100 | 19 | 110 | 2 | 1 | 5 | 7 | 50 | 45 | 0.25 | 1 | 2.8 | - | 45 | 92 | 0.1 | 20 | 5 | 7.3 | 0.01 | - | 0.5 | 1 | 14 | 3.9 | 1 | 2.5 | 100 | -
MGS1992_001 | Elbow Lake | 63K/15 | Bondar-Clegg | - | MGS_DRI2020016 | 1992 | 14 | 385994.087 | 6083955.3895 | 92EL180 | 63 | Till | 0.6 | 1.7008 | 2.5 | 4 | 6 | 700 | 0.5 | - | 110 | 17 | 89 | 2 | 1 | 4.5 | 10 | 50 | 55 | 0.25 | 1 | 3 | - | 55 | 85 | 0.1 | 19 | 5 | 8.3 | 0.01 | - | 0.5 | 1 | 17 | 5.1 | 1 | 2.5 | 100 | -
MGS1992_001 | Elbow Lake | 63K/15 | Bondar-Clegg | - | MGS_DRI2020016 | 1992 | 14 | 386804.0585 | 6084925.3793 | 92EL181 | 63 | Till | 0.5 | 2.9744 | 2.5 | 2 | 2.5 | 750 | 2 | - | 81 | 14 | 83 | 2 | 1 | 4.5 | 8 | 50 | 45 | 0.25 | 1 | 2.7 | - | 43 | 120 | 0.1 | 17 | 5 | 7 | 0.01 | - | 0.5 | 0.5 | 13 | 5.4 | 1 | 2.5 | 100 | -
MGS1992_001 | Elbow Lake | 63N/1 | Bondar-Clegg | - | MGS_DRI2020016 | 1992 | 14 | 404303.4399 | 6101285.2067 | 92EL183 | 63 | Till | 0.7 | 1.7785 | 2.5 | 0.5 | 2.5 | 570 | 1 | - | 68 | 20 | 68 | 0.5 | 3 | 3.9 | 9 | 50 | 32 | 0.25 | 1 | 2.7 | - | 10 | 68 | 0.1 | 16 | 5 | 6.4 | 0.01 | - | 0.5 | 0.5 | 11 | 3.1 | 1 | 2.5 | 100 | -
MGS1992_001 | Elbow Lake | 63N/1 | Bondar-Clegg | - | MGS_DRI2020016 | 1992 | 14 | 404333.4385 | 6100685.2135 | 92EL184 | 63 | Till | 1.7 | 7.6386 | 2.5 | 1 | 2.5 | 610 | 2 | - | 77 | 18 | 52 | 2 | 1 | 5.3 | 6 | 50 | 32 | 0.25 | 1 | 2.7 | - | 10 | 86 | 0.1 | 22 | 5 | 6.5 | 0.01 | - | 0.5 | 0.5 | 11 | 2.4 | 1 | 2.5 | 100 | -
MGS1992_001 | Elbow Lake | 63N/2 | Bondar-Clegg | - | MGS_DRI2020016 | 1992 | 14 | 402993.4869 | 6101015.209 | 92EL185 | 63 | Till | 1 | 4.1397 | 2.5 | 2 | 5 | 770 | 3 | - | 100 | 19 | 120 | 4 | 1 | 5.1 | 8 | 50 | 48 | 0.25 | 1 | 2.4 | - | 48 | 200 | 0.1 | 20 | 5 | 8.5 | 0.01 | - | 1 | 0.5 | 16 | 4.1 | 1 | 2.5 | 260 | -
MGS1989_001 | Kississing Lake area | 63N3 | Bondar-Clegg | - | MGS_DRI2020018 | 1988 | 14 | 340992 | 6099331 | 88KSN01 | 63 | - | - | 0 | <5 | 5 | 2.5 | 650 | 2 | - | 94 | 5 | 53 | 1 | 1 | 2.2 | 6 | 50 | 48 | 0.25 | 1 | 1.8 | - | 10 | 56 | 0.1 | 8.4 | 5 | 10 | 0.01 | - | 0.5 | 1 | 17 | 5.5 | 1 | 2.5 | 100 | 12.39
MGS1989_001 | Kississing Lake area | 63N3 | Bondar-Clegg | - | MGS_DRI2020018 | 1988 | 14 | 344644 | 6109719 | 88KSN02 | 63 | till mixed with clay | 0.4 | 0 | 2.5 | 21 | 8 | 820 | 1 | - | 92 | 5 | 94 | 3 | 1 | 3.7 | 7 | 50 | 41 | 0.25 | 3 | 1.6 | - | 50 | 110 | 0.3 | 13 | 5 | 7.9 | 0.01 | - | 0.5 | 0.5 | 14 | 11 | 1 | 2.5 | 100 | 8.03
MGS1989_001 | Kississing Lake area | 63N3 | Bondar-Clegg | - | MGS_DRI2020018 | 1988 | 14 | 344658 | 6109344 | 88KSN03 | 63 | Till | 0.6 | 0 | 2.5 | 8 | 6 | 550 | 0.5 | - | 92 | 5 | 25 | 0.5 | 1 | 2.3 | 8 | 50 | 46 | 0.25 | 1 | 2 | - | 10 | 62 | 0.1 | 11 | 5 | 8.9 | 0.01 | - | 0.5 | 1 | 16 | 4.9 | 1 | 2.5 | 100 | 10.65
MGS1989_001 | Kississing Lake area | 63N3 | Bondar-Clegg | - | MGS_DRI2020018 | 1988 | 14 | 344590 | 6108950 | 88KSN04 | 63 | Till | 0.3 | 0 | 2.5 | 9 | 10 | 610 | 4 | - | 120 | 11 | 95 | 2 | 1 | 3.2 | 9 | 50 | 59 | 0.25 | 1 | 1.8 | - | 10 | 52 | 0.1 | 13 | 5 | 10 | 0.01 | - | 0.5 | 2 | 20 | 6.9 | 1 | 2.5 | 100 | 9.51
MGS1989_001 | Kississing Lake area | 63N3 | Bondar-Clegg | - | MGS_DRI2020018 | 1988 | 14 | 344612 | 6108190 | 88KSN05 | 63 | Till | - | 0 | 2.5 | 4 | 2.5 | 830 | 1 | - | 71 | 5 | 97 | 2 | 1 | 2.8 | 6 | 50 | 39 | 0.25 | 1 | 1.8 | - | 10 | 83 | 0.1 | 10 | 5 | 6.4 | 0.01 | - | 0.5 | 0.5 | 13 | 3.6 | 1 | 2.5 | 260 | 6.23
MGS1989_001 | Kississing Lake area | 63N3 | Bondar-Clegg | - | MGS_DRI2020018 | 1988 | 14 | 344617 | 6107786 | 88KSN06 | 63 | Till | 0.8 | 0 | 2.5 | 11 | 13 | 620 | 0.5 | - | 96 | 5 | 55 | 1 | 1 | 2.4 | 7 | 50 | 45 | 0.25 | 1 | 2 | - | 30 | 73 | 0.1 | 10 | 5 | 8.2 | 0.01 | - | 1 | 1 | 14 | 4.3 | 1 | 2.5 | 100 | 10.24
MGS1989_001 | Kississing Lake area | 63N3 | Bondar-Clegg | - | MGS_DRI2020018 | 1988 | 14 | 344608 | 6107186 | 88KSN07 | 63 | Till | 0.7 | 0 | 2.5 | 6 | 17 | 480 | 4 | - | 100 | 5 | 57 | 0.5 | 1 | 2.6 | 7 | 50 | 49 | 0.25 | 1 | 1.8 | - | 10 | 46 | 0.1 | 10 | 5 | 8.5 | 0.01 | - | 0.5 | 1 | 16 | 6.4 | 1 | 2.5 | 100 | 9.54
MGS1989_001 | Kississing Lake area | 63N3 | Bondar-Clegg | - | MGS_DRI2020018 | 1988 | 14 | 344521 | 6106600 | 88KSN08 | 63 | Till | 0.8 | 0 | 2.5 | 4 | 6 | 630 | 1 | - | 100 | 5 | 58 | 1 | 1 | 2.7 | 8 | 50 | 53 | 0.25 | 1 | 2.1 | - | 10 | 68 | 0.1 | 11 | 5 | 9.4 | 0.01 | - | 0.5 | 1 | 17 | 6.2 | 1 | 2.5 | 100 | 10.53
MGS1989_001 | Kississing Lake area | 63N3 | Bondar-Clegg | - | MGS_DRI2020018 | 1988 | 14 | 344655 | 6106610 | 88KSN09 | 63 | Till | 0.7 | 0 | 2.5 | 5 | 9 | 660 | 3 | - | 110 | 5 | 51 | 0.5 | 1 | 2.8 | 8 | 50 | 52 | 0.25 | 1 | 1.9 | - | 10 | 43 | 0.2 | 11 | 5 | 9.3 | 0.01 | - | 0.5 | 1 | 17 | 5.9 | 1 | 2.5 | 100 | 9.45
MGS1989_001 | Kississing Lake area | 63N3 | Bondar-Clegg | - | MGS_DRI2020018 | 1988 | 14 | 344628 | 6106125 | 88KSN10 | 63 | Till | 0.6 | 0 | 2.5 | 7 | 5 | 680 | 1 | - | 110 | 5 | 57 | 1 | 1 | 2.3 | 8 | 50 | 53 | 0.25 | 1 | 2.1 | - | 10 | 69 | 0.1 | 11 | 5 | 9.5 | 0.01 | - | 1 | 1 | 17 | 6.2 | 1 | 2.5 | 100 | 11.33
MGS1989_001 | Kississing Lake area | 63N3 | Bondar-Clegg | - | MGS_DRI2020018 | 1988 | 14 | 344467 | 6105650 | 88KSN11 | 63 | Till | - | 0 | 2.5 | 8 | 15 | 640 | 1 | - | 88 | 11 | 110 | 3 | 1 | 3.1 | 7 | 50 | 46 | 0.25 | 1 | 1.8 | - | 28 | 79 | 0.1 | 11 | 5 | 7.9 | 0.01 | - | 1 | 1 | 15 | 5.4 | 1 | 2.5 | 300 | 6.35
MGS1989_001 | Kississing Lake area | 63N3 | Bondar-Clegg | - | MGS_DRI2020018 | 1988 | 14 | 344121 | 6105311 | 88KSN12 | 63 | Till | - | 0 | 2.5 | 9 | 2.5 | 600 | 0.5 | - | 100 | 5 | 61 | 2 | 1 | 2.6 | 6 | 50 | 54 | 0.25 | 1 | 1.9 | - | 10 | 50 | 0.1 | 10 | 5 | 9.3 | 0.01 | - | 0.5 | 2 | 16 | 6 | 1 | 2.5 | 100 | 7.71
MGS1989_001 | Kississing Lake area | 63N3 | Bondar-Clegg | - | MGS_DRI2020018 | 1988 | 14 | 343824 | 6104893 | 88KSN13 | 63 | Till | 0.65 | 0 | 2.5 | 7 | 12 | 640 | 3 | - | 100 | 5 | 71 | 2 | 1 | 2.7 | 6 | 50 | 49 | 0.25 | 1 | 1.8 | - | 10 | 79 | 0.1 | 11 | 5 | 8.6 | 0.01 | - | 1 | 1 | 16 | 6.7 | 1 | 2.5 | 100 | 7.89
MGS1989_001 | Kississing Lake area | 63N3 | Bondar-Clegg | - | MGS_DRI2020018 | 1988 | 14 | 343579 | 6104415 | 88KSN14 | 63 | Till | 0.7 | 0 | 2.5 | 9 | 2.5 | 700 | 4 | - | 80 | 12 | 72 | 3 | 1 | 3 | 6 | 50 | 45 | 0.25 | 1 | 1.7 | - | 23 | 66 | 0.1 | 13 | 5 | 7.7 | 0.01 | - | 1 | 0.5 | 14 | 5.7 | 1 | 2.5 | 260 | 9.36
MGS1989_001 | Kississing Lake area | 63N3 | Bondar-Clegg | - | MGS_DRI2020018 | 1988 | 14 | 343382 | 6103998 | 88KSN15 | 63 | Till | 0.7 | 0 | 2.5 | 6 | 26 | 540 | 3 | - | 95 | 10 | 64 | 1 | 1 | 2.1 | 6 | 50 | 53 | 0.25 | 1 | 2 | - | 10 | 67 | 0.1 | 10 | 5 | 8.8 | 0.01 | - | 0.5 | 1 | 17 | 7.5 | 1 | 2.5 | 100 | 9.48
MGS1989_001 | Kississing Lake area | 63N3 | Bondar-Clegg | - | MGS_DRI2020018 | 1988 | 14 | 343033 | 6103407 | 88KSN16 | 63 | Till mixed with sand | 0.5 | 0 | 2.5 | 7 | 6 | 640 | 0.5 | - | 130 | 5 | 80 | 3 | 1 | 2.5 | 7 | 50 | 60 | 0.25 | 1 | 1.9 | - | 10 | 96 | 0.1 | 11 | 5 | 10 | 0.01 | - | 1 | 1 | 19 | 6.5 | 1 | 2.5 | 200 | 8.77
MGS1989_001 | Kississing Lake area | 63N3 | Bondar-Clegg | - | MGS_DRI2020018 | 1988 | 14 | 342983 | 6102923 | 88KSN17 | 63 | Till | 0.6 | 0 | 2.5 | 6 | 7 | 450 | 2 | - | 140 | 5 | 25 | 1 | 1 | 2.4 | 6 | 50 | 66 | 0.25 | 1 | 1.9 | - | 10 | 51 | 0.1 | 10 | 5 | 11 | 0.01 | - | 0.5 | 1 | 20 | 7.1 | 1 | 2.5 | 100 | 10.65
MGS1989_001 | Kississing Lake area | 63N3 | Bondar-Clegg | - | MGS_DRI2020018 | 1988 | 14 | 342889 | 6102412 | 88KSN18 | 63 | Till | 0.7 | 0 | 2.5 | 5 | 7 | 750 | 0.5 | - | 92 | 11 | 66 | 4 | 1 | 2.8 | 8 | 50 | 46 | 0.25 | 1 | 1.7 | - | 10 | 140 | 0.1 | 11 | 5 | 7.8 | 0.01 | - | 1 | 0.5 | 14 | 4.8 | 1 | 2.5 | 100 | 6.86
MGS1989_001 | Kississing Lake area | 63N3 | Bondar-Clegg | - | MGS_DRI2020018 | 1988 | 14 | 342779 | 6101978 | 88KSN19 | 63 | Till | 0.4 | 0 | 2.5 | 6 | 6 | 580 | 4 | - | 100 | 5 | 59 | 1 | 1 | 2.5 | 7 | 50 | 54 | 0.25 | 1 | 2 | - | 10 | 44 | 0.1 | 10 | 5 | 10 | 0.01 | - | 0.5 | 1 | 18 | 6.2 | 1 | 2.5 | 100 | 9.9
MGS1989_001 | Kississing Lake area | 63N3 | Bondar-Clegg | - | MGS_DRI2020018 | 1988 | 14 | 342743 | 6101470 | 88KSN20 | 63 | Till | 0.6 | 0 | 2.5 | 5 | 2.5 | 570 | 0.5 | - | 99 | 5 | 54 | 2 | 1 | 2.6 | 5 | 50 | 46 | 0.25 | 1 | 1.7 | - | 10 | 80 | 0.1 | 8.1 | 5 | 10 | 0.01 | - | 0.5 | 1 | 17 | 5.9 | 1 | 2.5 | 100 | 11.15
MGS1989_001 | Kississing Lake area | 63N3 | Bondar-Clegg | - | MGS_DRI2020018 | 1988 | 14 | 342846 | 6101048 | 88KSN21 | 63 | Till | 0.5 | 0 | 2.5 | 5 | 5 | 520 | 0.5 | - | 110 | 5 | 25 | 1 | 1 | 2 | 6 | 50 | 51 | 0.25 | 1 | 1.9 | - | 10 | 54 | 0.1 | 10 | 5 | 10 | 0.01 | - | 0.5 | 1 | 17 | 6.3 | 1 | 2.5 | 100 | 12.07
MGS1989_001 | Kississing Lake area | 63N3 | Bondar-Clegg | - | MGS_DRI2020018 | 1988 | 14 | 343070 | 6100556 | 88KSN22 | 63 | Till | 0.5 | 0 | 2.5 | 3 | 5 | 620 | 0.5 | - | 120 | 5 | 57 | 1 | 1 | 3 | 7 | 50 | 57 | 0.25 | 1 | 2 | - | 10 | 67 | 0.1 | 11 | 5 | 11 | 0.01 | - | 0.5 | 2 | 18 | 7 | 1 | 2.5 | 100 | 11.23
MGS1989_001 | Kississing Lake area | 63N3 | Bondar-Clegg | - | MGS_DRI2020018 | 1988 | 14 | 343171 | 6100134 | 88KSN23 | 63 | Till | 0.4 | 0 | 2.5 | 4 | 2.5 | 640 | 0.5 | - | 120 | 5 | 25 | 2 | 1 | 2.7 | 8 | 50 | 61 | 0.25 | 1 | 2 | - | 10 | 61 | 0.1 | 10 | 5 | 11 | 0.01 | - | 0.5 | 2 | 19 | 6.5 | 1 | 2.5 | 100 | 12.47
MGS1989_001 | Kississing Lake area | 63N3 | Bondar-Clegg | - | MGS_DRI2020018 | 1988 | 14 | 347719 | 6101724 | 88KSN24 | 63 | Till | 0.4 | 0 | 2.5 | 12 | 5 | 760 | 2 | - | 65 | 14 | 94 | 2 | 1 | 3.1 | 7 | 50 | 35 | 0.25 | 1 | 1.8 | - | 10 | 66 | 0.2 | 11 | 5 | 6.6 | 0.01 | - | 0.5 | 0.5 | 11 | 4.3 | 1 | 2.5 | 100 | 7.57
MGS1989_001 | Kississing Lake area | 63N3 | Bondar-Clegg | - | MGS_DRI2020018 | 1988 | 14 | 347876 | 6101317 | 88KSN25 | 63 | Till | 0.15 | 0 | 2.5 | 7 | 8 | 810 | 0.5 | - | 91 | 15 | 130 | 3 | 1 | 4.3 | 4 | 50 | 45 | 0.25 | 1 | 1.6 | - | 48 | 100 | 0.2 | 14 | 5 | 8.1 | 0.01 | - | 1 | 0.5 | 13 | 4.3 | 2 | 2.5 | 100 | 6.94
MGS1989_001 | Kississing Lake area | 63N3 | Bondar-Clegg | - | MGS_DRI2020018 | 1988 | 14 | 347946 | 6100654 | 88KSN26 | 63 | Till | 0.8 | 0 | 2.5 | 16 | 7 | 630 | 3 | - | 73 | 5 | 61 | 1 | 1 | 2.8 | 5 | 50 | 34 | 0.25 | 1 | 1.7 | - | 10 | 47 | 0.2 | 12 | 5 | 6.9 | 0.01 | - | 0.5 | 1 | 11 | 4.1 | 1 | 2.5 | 100 | 10.93
MGS1989_001 | Kississing Lake area | 63N3 | Bondar-Clegg | - | MGS_DRI2020018 | 1988 | 14 | 348272 | 6100062 | 88KSN27 | 63 | Till | - | 0 | 2.5 | 11 | 6 | 580 | 1 | - | 79 | 17 | 62 | 1 | 1 | 3.4 | 6 | 50 | 37 | 0.25 | 1 | 1.7 | - | 10 | 67 | 0.2 | 12 | 5 | 6.6 | 0.01 | - | 0.5 | 0.5 | 11 | 3.8 | 1 | 2.5 | 100 | 9.17
MGS1989_001 | Kississing Lake area | 63N3 | Bondar-Clegg | - | MGS_DRI2020018 | 1988 | 14 | 348530 | 6099617 | 88KSN28 | 63 | Till | - | 0 | 2.5 | 5 | 6 | 660 | 0.5 | - | 72 | 10 | 59 | 2 | 1 | 3 | 5 | 50 | 37 | 0.25 | 1 | 1.8 | - | 10 | 82 | 0.1 | 10 | 5 | 6.6 | 0.01 | - | 2 | 0.5 | 11 | 3.5 | 1 | 2.5 | 100 | 8.94
MGS1989_001 | Kississing Lake area | 63N3 | Bondar-Clegg | - | MGS_DRI2020018 | 1988 | 14 | 348795 | 6099223 | 88KSN29 | 63 | Till | - | 0 | 2.5 | 17 | 11 | 640 | 0.5 | - | 71 | 15 | 59 | 1 | 1 | 3 | 7 | 50 | 35 | 0.25 | 1 | 1.9 | - | 10 | 65 | 0.3 | 10 | 5 | 6.6 | 0.01 | - | 0.5 | 0.5 | 13 | 3.3 | 1 | 2.5 | 100 | 14.13
MGS1989_001 | Kississing Lake area | 63N3 | Bondar-Clegg | - | MGS_DRI2020018 | 1988 | 14 | 348888 | 6098679 | 88KSN30 | 63 | till mixed with clay | - | 0 | 2.5 | 7 | 2.5 | 690 | 2 | - | 62 | 5 | 71 | 0.5 | 1 | 2.4 | 6 | 50 | 28 | 0.25 | 1 | 1.9 | - | 27 | 53 | 0.3 | 10 | 5 | 5.2 | 0.01 | - | 0.5 | 0.5 | 8.5 | 3 | 1 | 2.5 | 100 | 10.9
MGS1989_001 | Kississing Lake area | 63N3 | Bondar-Clegg | - | MGS_DRI2020018 | 1988 | 14 | 348511 | 6098260 | 88KSN31 | 63 | Till | 0.3 | 0 | 2.5 | 8 | 6 | 630 | 0.5 | - | 73 | 5 | 72 | 0.5 | 1 | 2.5 | 5 | 50 | 36 | 0.25 | 1 | 1.9 | - | 10 | 57 | 0.3 | 10 | 5 | 7 | 0.01 | - | 0.5 | 0.5 | 10 | 3.5 | 1 | 2.5 | 100 | 10.27
MGS1989_001 | Kississing Lake area | 63N3 | Bondar-Clegg | - | MGS_DRI2020018 | 1988 | 14 | 347993 | 6098247 | 88KSN32 | 63 | Till | 0.2 | 0 | 2.5 | 14 | 22 | 610 | 2 | - | 140 | 5 | 74 | 0.5 | 1 | 3.7 | 9 | 50 | 68 | 0.25 | 1 | 1.9 | - | 10 | 61 | 0.3 | 12 | 5 | 13 | 0.01 | - | 0.5 | 2 | 24 | 6.5 | 1 | 2.5 | 100 | 12.03
MGS1989_001 | Kississing Lake area | 63N3 | Bondar-Clegg | - | MGS_DRI2020018 | 1988 | 14 | 347425 | 6098140 | 88KSN33 | 63 | Till | 0.8 | 0 | 2.5 | 8 | 12 | 600 | 2 | - | 86 | 5 | 25 | 0.5 | 1 | 2.3 | 6 | 50 | 42 | 0.25 | 1 | 2 | - | 10 | 42 | 0.3 | 11 | 5 | 7.6 | 0.01 | - | 0.5 | 0.5 | 13 | 4.2 | 1 | 2.5 | 100 | 12.92
MGS1989_001 | Kississing Lake area | 63N3 | Bondar-Clegg | - | MGS_DRI2020018 | 1988 | 14 | 346877 | 6098008 | 88KSN34 | 63 | Till | 0.3 | 0 | 2.5 | 15 | 22 | 590 | 0.5 | - | 94 | 10 | 62 | 2 | 1 | 3.5 | 6 | 50 | 42 | 0.25 | 1 | 1.9 | - | 25 | 51 | 0.3 | 12 | 5 | 9 | 0.01 | - | 0.5 | 1 | 15 | 4.5 | 3 | 2.5 | 100 | 8.94
MGS1989_001 | Kississing Lake area | 63N3 | Bondar-Clegg | - | MGS_DRI2020018 | 1988 | 14 | 346356 | 6098218 | 88KSN35 | 63 | Till | 0.4 | 0 | 2.5 | 8 | 12 | 480 | 0.5 | - | 95 | 5 | 25 | 0.5 | 1 | 2.5 | 6 | 50 | 38 | 0.25 | 1 | 1.9 | - | 10 | 40 | 0.2 | 9.4 | 5 | 7.3 | 0.01 | - | 0.5 | 1 | 12 | 4 | 1 | 2.5 | 100 | 11.98
MGS1989_001 | Kississing Lake area | 63N3 | Bondar-Clegg | - | MGS_DRI2020018 | 1988 | 14 | 345867 | 6098231 | 88KSN36 | 63 | Till | 0.3 | 0 | 2.5 | 7 | 2.5 | 550 | 2 | - | 99 | 10 | 25 | 2 | 1 | 3.4 | 8 | 50 | 48 | 0.25 | 1 | 1.7 | - | 10 | 82 | 0.3 | 11 | 5 | 8.7 | 0.01 | - | 0.5 | 1 | 16 | 4.7 | 1 | 2.5 | 100 | 10.41
MGS1989_001 | Kississing Lake area | 63N3 | Bondar-Clegg | - | MGS_DRI2020018 | 1988 | 14 | 345225 | 6098232 | 88KSN37 | 63 | Till | 0.7 | 0 | 2.5 | 13 | 2.5 | 440 | 0.5 | - | 110 | 5 | 25 | 0.5 | 1 | 2.4 | 7 | 50 | 48 | 0.25 | 1 | 2 | - | 10 | 41 | 0.1 | 8.5 | 5 | 9.1 | 0.01 | - | 0.5 | 1 | 15 | 4.8 | 1 | 2.5 | 100 | 11.4
MGS1989_001 | Kississing Lake area | 63N3 | Bondar-Clegg | - | MGS_DRI2020018 | 1988 | 14 | 344530 | 6097956 | 88KSN38 | 63 | Till | 0.7 | 0 | 2.5 | 5 | 2.5 | 730 | 0.5 | - | 89 | 16 | 82 | 3 | 1 | 2.9 | 6 | 50 | 41 | 0.25 | 1 | 1.7 | - | 10 | 94 | 0.2 | 9 | 5 | 7.9 | 0.01 | - | 0.5 | 1 | 14 | 4.2 | 1 | 2.5 | 100 | 10.2
MGS1989_001 | Kississing Lake area | 63N3 | Bondar-Clegg | - | MGS_DRI2020018 | 1988 | 14 | 344280 | 6097606 | 88KSN39 | 63 | Till | 0.1 | 0 | 2.5 | 4 | 2.5 | 750 | 0.5 | - | 76 | 5 | 71 | 0.5 | 1 | 1.8 | 5 | 50 | 36 | 0.25 | 1 | 1.8 | - | 10 | 72 | 0.3 | 8.6 | 5 | 7.7 | 0.01 | - | 0.5 | 1 | 12 | 4.3 | 1 | 2.5 | 100 | 8.11
MGS1989_001 | Kississing Lake area | 63N3 | Bondar-Clegg | - | MGS_DRI2020018 | 1988 | 14 | 343708 | 6097457 | 88KSN40 | 63 | Till | 0.7 | 0 | 2.5 | 5 | 2.5 | 620 | 0.5 | - | 86 | 5 | 54 | 1 | 1 | 2.2 | 7 | 50 | 40 | 0.25 | 1 | 2 | - | 10 | 49 | 0.4 | 8.8 | 5 | 8.1 | 0.01 | - | 0.5 | 1 | 13 | 4.3 | 1 | 2.5 | 100 | 9.19
MGS1989_001 | Kississing Lake area | 63N3 | Bondar-Clegg | - | MGS_DRI2020018 | 1988 | 14 | 343405 | 6097996 | 88KSN41 | 63 | Till | 0.9 | 0 | 2.5 | 8 | 8 | 550 | 2 | - | 89 | 5 | 56 | 0.5 | 1 | 2.9 | 6 | 50 | 47 | 0.25 | 1 | 2 | - | 10 | 43 | 0.3 | 11 | 5 | 8.8 | 0.01 | - | 0.5 | 1 | 14 | 5.3 | 1 | 2.5 | 100 | 8.88
MGS1989_001 | Kississing Lake area | 63N3 | Bondar-Clegg | - | MGS_DRI2020018 | 1988 | 14 | 343355 | 6098485 | 88KSN42 | 63 | Till | 0.65 | 0 | 2.5 | 15 | 8 | 530 | 0.5 | - | 100 | 5 | 53 | 0.5 | 1 | 2.9 | 7 | 50 | 53 | 0.25 | 1 | 2.1 | - | 10 | 73 | 0.1 | 11 | 5 | 10 | 0.01 | - | 0.5 | 2 | 16 | 5.6 | 1 | 2.5 | 100 | 13.27
MGS1989_001 | Kississing Lake area | 63N3 | Bondar-Clegg | - | MGS_DRI2020018 | 1988 | 14 | 343286 | 6099171 | 88KSN43 | 63 | Till | 0.6 | 0 | 2.5 | 4 | 2.5 | 520 | 1 | - | 100 | 5 | 64 | 1 | 1 | 2 | 7 | 50 | 51 | 0.25 | 1 | 1.9 | - | 10 | 46 | 0.1 | 10 | 5 | 9.3 | 0.01 | - | 0.5 | 1 | 16 | 5.3 | 1 | 2.5 | 100 | 9.42
MGS1989_001 | Kississing Lake area | 63N3 | Bondar-Clegg | - | MGS_DRI2020018 | 1988 | 14 | 343323 | 6099724 | 88KSN44 | 63 | Till | 0.7 | 0 | 2.5 | 4 | 7 | 600 | 2 | - | 100 | 5 | 61 | 2 | 1 | 3.2 | 7 | 50 | 45 | 0.25 | 1 | 1.6 | - | 31 | 78 | 0.1 | 10 | 5 | 8.3 | 0.01 | - | 0.5 | 1 | 15 | 5.2 | 1 | 2.5 | 100 | 7.63
MGS1989_001 | Kississing Lake area | 63N3 | Bondar-Clegg | - | MGS_DRI2020018 | 1988 | 14 | 334858 | 6102359 | 88KSN45 | 63 | Till | 0.8 | 0 | 6 | 2 | 2.5 | 710 | 1 | - | 160 | 10 | 50 | 1 | 1 | 2.8 | 7 | 50 | 73 | 0.25 | 1 | 2.1 | - | 44 | 71 | 0.1 | 11 | 5 | 13 | 0.01 | - | 0.5 | 2 | 23 | 7.9 | 1 | 2.5 | 100 | 11.33
MGS1989_001 | Kississing Lake area | 63N3 | Bondar-Clegg | - | MGS_DRI2020018 | 1988 | 14 | 335321 | 6101896 | 88KSN46 | 63 | sg | - | 0 | 2.5 | 2 | 9 | 630 | 2 | - | 140 | 5 | 75 | 0.5 | 1 | 2.9 | 7 | 50 | 67 | 0.25 | 1 | 2.2 | - | 10 | 54 | 0.1 | 8.8 | 5 | 12 | 0.01 | - | 0.5 | 2 | 22 | 7 | 1 | 2.5 | 100 | 11.09
MGS1989_001 | Kississing Lake area | 63N3 | Bondar-Clegg | - | MGS_DRI2020018 | 1988 | 14 | 335864 | 6101711 | 88KSN47 | 63 | Till | 0.6 | 0 | 2.5 | 2 | 2.5 | 600 | 1 | - | 130 | 5 | 69 | 0.5 | 1 | 2.1 | 8 | 50 | 64 | 0.25 | 1 | 2 | - | 10 | 49 | 0.1 | 10 | 5 | 11 | 0.01 | - | 0.5 | 1 | 20 | 6.2 | 1 | 2.5 | 100 | 7.94
MGS1989_001 | Kississing Lake area | 63N3 | Bondar-Clegg | - | MGS_DRI2020018 | 1988 | 14 | 336261 | 6101274 | 88KSN48 | 63 | Till | 0.65 | 0 | 2.5 | 2 | 6 | 660 | 1 | - | 130 | 5 | 25 | 2 | 1 | 2 | 8 | 50 | 67 | 0.25 | 1 | 2.2 | - | 32 | 55 | 0.1 | 8.6 | 5 | 12 | 0.01 | - | 0.5 | 2 | 21 | 6.4 | 1 | 2.5 | 100 | 10.42
MGS1989_001 | Kississing Lake area | 63N3 | Bondar-Clegg | - | MGS_DRI2020018 | 1988 | 14 | 337292 | 6100613 | 88KSN49 | 63 | Till | 0.8 | 0 | 2.5 | 4 | 7 | 640 | 2 | - | 150 | 5 | 71 | 2 | 1 | 2.4 | 7 | 50 | 67 | 0.25 | 1 | 2 | - | 10 | 66 | 0.1 | 10 | 5 | 11 | 0.01 | - | 0.5 | 2 | 21 | 6.3 | 1 | 2.5 | 100 | 10.62
MGS1989_001 | Kississing Lake area | 63N3 | Bondar-Clegg | - | MGS_DRI2020018 | 1988 | 14 | 340316 | 6099526 | 88KSN50 | 63 | Till | 0.65 | 0 | 2.5 | 6 | 10 | 700 | 0.5 | - | 130 | 5 | 51 | 1 | 1 | 2.4 | 7 | 50 | 64 | 0.25 | 1 | 2.1 | - | 10 | 58 | 0.1 | 9.1 | 5 | 11 | 0.01 | - | 0.5 | 1 | 20 | 6.4 | 1 | 2.5 | 100 | 10.75
MGS1989_001 | Kississing Lake area | 63N3 | Bondar-Clegg | - | MGS_DRI2020018 | 1989 | 14 | 360142 | 6116890 | 89KSG001 | 63 | Till | 0.5 | 0 | 2.5 | 2 | 11 | 660 | 1 | - | 90 | 13 | 100 | 1 | 1 | 3.6 | 6 | 50 | 45 | 0.25 | 1 | 2 | - | 10 | 87 | 0.1 | 13 | 5 | 7.4 | 0.01 | - | 1 | 1 | 13 | 3.6 | 1 | 2.5 | 100 | 10.05
MGS1989_001 | Kississing Lake area | 63N3 | Bondar-Clegg | - | MGS_DRI2020018 | 1989 | 14 | 360488 | 6117809 | 89KSG002 | 63 | Till | 0.3 | 0 | 5 | 2 | 11 | 670 | 2 | - | 82 | 5 | 55 | 1 | 1 | 3 | 8 | 50 | 42 | 0.25 | 1 | 1.7 | - | 10 | 83 | 0.1 | 11 | 5 | 7.5 | 0.01 | - | 1 | 1 | 14 | 4.1 | 1 | 2.5 | 210 | 8.68
MGS1989_001 | Kississing Lake area | 63N3 | Bondar-Clegg | - | MGS_DRI2020018 | 1989 | 14 | 360986 | 6118487 | 89KSG003 | 63 | washed till | 0.75 | 0 | 2.5 | 4 | 12 | 660 | 4 | - | 76 | 5 | 68 | 0.5 | 1 | 3 | 7 | 50 | 42 | 0.25 | 1 | 2 | - | 10 | 62 | 0.1 | 11 | 5 | 7.9 | 0.01 | - | 0.5 | 1 | 15 | 4.7 | 1 | 2.5 | 100 | 10.9
MGS1989_001 | Kississing Lake area | 63N3 | Bondar-Clegg | - | MGS_DRI2020018 | 1989 | 14 | 361739 | 6118541 | 89KSG004 | 63 | Till | 0.75 | 0 | 2.5 | 3 | 10 | 700 | 2 | - | 57 | 14 | 73 | 0.5 | 1 | 3.8 | 6 | 50 | 27 | 0.25 | 1 | 1.8 | - | 39 | 58 | 0.1 | 13 | 5 | 5.1 | 0.01 | - | 0.5 | 1 | 8 | 2.1 | 1 | 2.5 | 100 | 10.8
MGS1989_001 | Kississing Lake area | 63N3 | Bondar-Clegg | - | MGS_DRI2020018 | 1989 | 14 | 361165 | 6117111 | 89KSG005 | 63 | diamict | 0.5 | 0 | 2.5 | 6 | 10 | 490 | 11 | - | 98 | 15 | 81 | 0.5 | 1 | 4.4 | 9 | 50 | 51 | 0.25 | 1 | 1.6 | - | 10 | 39 | 0.1 | 12 | 5 | 8.9 | 0.01 | - | 0.5 | 0.5 | 18 | 4.3 | 1 | 2.5 | 100 | 8.85
MGS1989_001 | Kississing Lake area | 63N3 | Bondar-Clegg | - | MGS_DRI2020018 | 1989 | 14 | 360484 | 6116160 | 89KSG006 | 63 | Till | 0.5 | 0 | 2.5 | 5 | 13 | 750 | 1 | - | 76 | 13 | 96 | 3 | 1 | 3.7 | 5 | 50 | 33 | 0.25 | 1 | 1.5 | - | 44 | 100 | 0.1 | 11 | 5 | 5.6 | 0.01 | - | 0.5 | 0.5 | 10 | 2.7 | 1 | 2.5 | 100 | 6.25
MGS1989_001 | Kississing Lake area | 63N3 | Bondar-Clegg | - | MGS_DRI2020018 | 1989 | 14 | 361777 | 6116059 | 89KSG007 | 63 | Till | 0.25 | 0 | 2.5 | 2 | 2.5 | 490 | 3 | - | 60 | 17 | 140 | 3 | 1 | 4.3 | 10 | 50 | 27 | 0.25 | 1 | 1.3 | - | 32 | 54 | 0.1 | 16 | 5 | 6.6 | 0.01 | - | 2 | 1 | 13 | 3.9 | 1 | 2.5 | 100 | 8.4
MGS1989_001 | Kississing Lake area | 63N3 | Bondar-Clegg | - | MGS_DRI2020018 | 1989 | 14 | 362446 | 6116929 | 89KSG008 | 63 | Till | 0.45 | 0 | 2.5 | 3 | 2.5 | 580 | 1 | - | 59 | 20 | 220 | 2 | 1 | 4.6 | 6 | 50 | 30 | 0.25 | 1 | 1.4 | - | 44 | 49 | 0.1 | 16 | 5 | 5.5 | 0.01 | - | 0.5 | 0.5 | 8.9 | 2.7 | 1 | 2.5 | 100 | 7.89
MGS1989_001 | Kississing Lake area | 63N3 | Bondar-Clegg | - | MGS_DRI2020018 | 1989 | 14 | 362142 | 6117784 | 89KSG009 | 63 | Till | 0.6 | 0 | 2.5 | 4 | 8 | 810 | 1 | - | 100 | 14 | 100 | 3 | 1 | 4.1 | 6 | 50 | 45 | 0.25 | 1 | 1.8 | - | 40 | 120 | 0.1 | 14 | 5 | 7.8 | 0.01 | - | 2 | 0.5 | 16 | 4.1 | 1 | 2.5 | 100 | 9.12
MGS1989_001 | Kississing Lake area | 63N3 | Bondar-Clegg | - | MGS_DRI2020018 | 1989 | 14 | 361598 | 6120399 | 89KSG010 | 63 | Till | 0.6 | 0 | 2.5 | 6 | 7 | 840 | 7 | - | 65 | 16 | 110 | 3 | 1 | 4.7 | 4 | 50 | 36 | 0.25 | 1 | 1.4 | - | 32 | 100 | 0.2 | 13 | 5 | 5.4 | 0.01 | - | 2 | 0.5 | 13 | 2.9 | 3 | 2.5 | 100 | 6.06
MGS1989_001 | Kississing Lake area | 63N3 | Bondar-Clegg | - | MGS_DRI2020018 | 1989 | 14 | 361637 | 6115289 | 89KSG011 | 63 | Till | 0.85 | 0 | 2.5 | 3 | 2.5 | 710 | 1 | - | 68 | 17 | 130 | 1 | 1 | 3.7 | 5 | 50 | 31 | 0.25 | 1 | 2.1 | - | 39 | 59 | 0.1 | 14 | 5 | 6.5 | 0.01 | - | 0.5 | 0.5 | 10 | 2.9 | 3 | 2.5 | 100 | 9.25
MGS1989_001 | Kississing Lake area | 63N3 | Bondar-Clegg | - | MGS_DRI2020018 | 1989 | 14 | 362343 | 6115417 | 89KSG012 | 63 | washed till | 0.85 | 0 | 2.5 | 5 | 8 | 730 | 3 | - | 81 | 20 | 130 | 2 | 1 | 5.1 | 5 | 50 | 33 | 0.25 | 1 | 1.7 | - | 51 | 78 | 0.1 | 17 | 5 | 6.3 | 0.01 | - | 0.5 | 1 | 11 | 2.7 | 1 | 2.5 | 100 | 8.67
MGS1989_001 | Kississing Lake area | 63N3 | Bondar-Clegg | - | MGS_DRI2020018 | 1989 | 14 | 363484 | 6119686 | 89KSG014 | 63 | Till | 0.35 | 0 | 2.5 | 6 | 9 | 620 | 13 | - | 97 | 14 | 130 | 2 | 1 | 5.1 | 5 | 50 | 41 | 0.25 | 1 | 1.3 | - | 48 | 51 | 0.1 | 17 | 5 | 7.1 | 0.01 | - | 0.5 | 0.5 | 13 | 3.8 | 1 | 2.5 | 100 | 6.4
MGS1989_001 | Kississing Lake area | 63N3 | Bondar-Clegg | - | MGS_DRI2020018 | 1989 | 14 | 362624 | 6119976 | 89KSG015 | 63 | Till | 1.1 | 0 | 2.5 | 3 | 2.5 | 730 | 1 | - | 76 | 16 | 93 | 0.5 | 1 | 3.5 | 6 | 50 | 34 | 0.25 | 1 | 1.9 | - | 28 | 71 | 0.1 | 14 | 5 | 6.5 | 0.01 | - | 0.5 | 0.5 | 11 | 2.7 | 1 | 2.5 | 100 | 9.41
MGS1989_001 | Kississing Lake area | 63N3 | Bondar-Clegg | - | MGS_DRI2020018 | 1989 | 14 | 362710 | 6119247 | 89KSG016 | 63 | Till | 1 | 0 | 2.5 | 3 | 10 | 800 | 1 | - | 86 | 14 | 99 | 0.5 | 1 | 3.8 | 7 | 50 | 37 | 0.25 | 1 | 2.3 | - | 24 | 63 | 0.1 | 14 | 5 | 7.4 | 0.01 | - | 0.5 | 0.5 | 12 | 3 | 1 | 2.5 | 100 | 9.79
MGS1989_001 | Kississing Lake area | 63N3 | Bondar-Clegg | - | MGS_DRI2020018 | 1989 | 14 | 358920 | 6117513 | 89KSG017 | 63 | Till | 0.75 | 0 | 2.5 | 3 | 2.5 | 760 | 2 | - | 66 | 5 | 73 | 2 | 1 | 2.6 | 5 | 50 | 32 | 0.25 | 1 | 1.9 | - | 22 | 120 | 0.1 | 10 | 5 | 5.5 | 0.01 | - | 2 | 1 | 10 | 2.5 | 1 | 2.5 | 100 | 7.76
MGS1989_001 | Kississing Lake area | 63N3 | Bondar-Clegg | - | MGS_DRI2020018 | 1989 | 14 | 358543 | 6116310 | 89KSG018 | 63 | Till | 0.5 | 0 | 2.5 | 6 | 2.5 | 720 | 1 | - | 110 | 14 | 58 | 2 | 1 | 3.8 | 6 | 50 | 52 | 0.25 | 1 | 2 | - | 10 | 95 | 0.2 | 13 | 5 | 9.5 | 0.01 | - | 0.5 | 2 | 17 | 4.1 | 1 | 2.5 | 100 | 8.74
MGS1989_001 | Kississing Lake area | 63N3 | Bondar-Clegg | - | MGS_DRI2020018 | 1989 | 14 | 360565 | 6115456 | 89KSG019 | 63 | Till | 0.75 | 0 | 2.5 | 3 | 6 | 760 | 1 | - | 81 | 12 | 100 | 2 | 1 | 3.5 | 7 | 50 | 38 | 0.25 | 1 | 1.9 | - | 27 | 71 | 0.1 | 12 | 5 | 7.1 | 0.01 | - | 0.5 | 1 | 13 | 3.1 | 1 | 2.5 | 100 | 9.73
MGS1989_001 | Kississing Lake area | 63N3 | Bondar-Clegg | - | MGS_DRI2020018 | 1989 | 14 | 357010 | 6116572 | 89KSG020 | 63 | Till | 0.8 | 0 | 2.5 | 5 | 7 | 820 | 0.5 | - | 98 | 14 | 100 | 3 | 1 | 3.5 | 7 | 50 | 48 | 0.25 | 1 | 1.9 | - | 10 | 99 | 0.1 | 13 | 5 | 7.8 | 0.01 | - | 1 | 1 | 16 | 3.7 | 2 | 2.5 | 100 | 9.07
MGS1989_001 | Kississing Lake area | 63N3 | Bondar-Clegg | - | MGS_DRI2020018 | 1989 | 14 | 356401 | 6117337 | 89KSG021 | 63 | Till | 1.05 | 0 | 2.5 | 7 | 6 | 850 | 1 | - | 98 | 13 | 99 | 2 | 1 | 4.3 | 8 | 50 | 49 | 0.25 | 1 | 1.9 | - | 36 | 110 | 0.2 | 13 | 5 | 8.9 | 0.01 | - | 1 | 1 | 15 | 3.5 | 1 | 2.5 | 100 | 9.09
MGS1989_001 | Kississing Lake area | 63N3 | Bondar-Clegg | - | MGS_DRI2020018 | 1989 | 14 | 355139 | 6118220 | 89KSG022 | 63 | Till | 0.6 | 0 | 2.5 | 5 | 2.5 | 910 | 0.5 | - | 100 | 15 | 150 | 3 | 1 | 4.6 | 7 | 50 | 49 | 0.25 | 1 | 1.8 | - | 63 | 140 | 0.1 | 16 | 5 | 8 | 0.01 | - | 0.5 | 1 | 15 | 3.6 | 1 | 2.5 | 100 | 7.74
MGS1989_001 | Kississing Lake area | 63N3 | Bondar-Clegg | - | MGS_DRI2020018 | 1989 | 14 | 357169 | 6119546 | 89KSG023 | 63 | Till | 0.6 | 0 | 2.5 | 5 | 25 | 760 | 4 | - | 86 | 5 | 70 | 2 | 1 | 3.1 | 8 | 50 | 45 | 0.25 | 1 | 1.9 | - | 26 | 100 | 0.2 | 10 | 5 | 7.7 | 0.01 | - | 0.5 | 1 | 14 | 4.2 | 1 | 2.5 | 100 | 8.71
MGS1989_001 | Kississing Lake area | 63N3 | Bondar-Clegg | - | MGS_DRI2020018 | 1989 | 14 | 358057 | 6118647 | 89KSG024 | 63 | Till | 0.6 | 0 | 2.5 | 3 | 2.5 | 710 | 2 | - | 87 | 5 | 52 | 0.5 | 1 | 2.9 | 5 | 50 | 44 | 0.25 | 1 | 2.1 | - | 10 | 80 | 0.1 | 11 | 5 | 7.6 | 0.01 | - | 0.5 | 0.5 | 12 | 3.2 | 1 | 2.5 | 100 | 10.07
MGS1989_001 | Kississing Lake area | 63N3 | Bondar-Clegg | - | MGS_DRI2020018 | 1989 | 14 | 355846 | 6120642 | 89KSG025 | 63 | Till | 0.9 | 0 | 2.5 | 3 | 7 | 700 | 2 | - | 87 | 13 | 70 | 2 | 1 | 3 | 7 | 50 | 40 | 0.25 | 1 | 1.7 | - | 35 | 100 | 0.1 | 10 | 5 | 6.8 | 0.01 | - | 1 | 0.5 | 15 | 3.8 | 1 | 2.5 | 200 | 9.44
MGS1989_001 | Kississing Lake area | 63N3 | Bondar-Clegg | - | MGS_DRI2020018 | 1989 | 14 | 355316 | 6121862 | 89KSG026 | 63 | Till | 0.5 | 0 | 2.5 | 5 | 8 | 780 | 2 | - | 83 | 19 | 83 | 3 | 1 | 4.2 | 6 | 50 | 38 | 0.25 | 1 | 1.4 | - | 10 | 88 | 0.1 | 13 | 5 | 6.1 | 0.01 | - | 0.5 | 1 | 11 | 3.7 | 1 | 2.5 | 100 | 7.49
MGS1989_001 | Kississing Lake area | 63N3 | Bondar-Clegg | - | MGS_DRI2020018 | 1989 | 14 | 353527 | 6122616 | 89KSG027 | 63 | Till | 0.35 | 0 | 2.5 | 3 | 6 | 730 | 2 | - | 74 | 5 | 52 | 0.5 | 1 | 2.4 | 7 | 50 | 39 | 0.25 | 1 | 1.5 | - | 26 | 57 | 0.1 | 8.3 | 5 | 7.9 | 0.01 | - | 0.5 | 1 | 14 | 3.7 | 1 | 2.5 | 100 | 9.14
MGS1989_001 | Kississing Lake area | 63N3 | Bondar-Clegg | - | MGS_DRI2020018 | 1989 | 14 | 353672 | 6120389 | 89KSG028 | 63 | Till | 0.9 | 0 | 2.5 | 6 | 10 | 530 | 7 | - | 81 | 5 | 25 | 1 | 2 | 4.6 | 7 | 50 | 41 | 0.25 | 1 | 1.6 | - | 10 | 54 | 0.1 | 11 | 5 | 8.1 | 0.01 | - | 0.5 | 1 | 15 | 4.1 | 1 | 2.5 | 100 | 8.27
MGS1989_001 | Kississing Lake area | 63N3 | Bondar-Clegg | - | MGS_DRI2020018 | 1989 | 14 | 357790 | 6116053 | 89KSG029 | 63 | Till | 0.65 | 0 | 2.5 | 2 | 7 | 760 | 0.5 | - | 66 | 5 | 70 | 2 | 1 | 2.4 | 6 | 50 | 36 | 0.25 | 1 | 1.9 | - | 10 | 98 | 0.1 | 9.3 | 5 | 7.2 | 0.01 | - | 0.5 | 1 | 11 | 3.8 | 1 | 2.5 | 100 | 9.02
MGS1989_001 | Kississing Lake area | 63N3 | Bondar-Clegg | - | MGS_DRI2020018 | 1989 | 14 | 357111 | 6114183 | 89KSG030 | 63 | Till | 0.9 | 0 | 2.5 | 6 | 7 | 900 | 3 | - | 110 | 13 | 84 | 2 | 1 | 3.6 | 9 | 50 | 52 | 0.25 | 1 | 2 | - | 33 | 110 | 0.1 | 11 | 5 | 10 | 0.01 | - | 1 | 1 | 19 | 5 | 1 | 2.5 | 100 | 9.62
MGS1989_001 | Kississing Lake area | 63N3 | Bondar-Clegg | - | MGS_DRI2020018 | 1989 | 14 | 355840 | 6114466 | 89KSG031 | 63 | Till | 0.75 | 0 | 2.5 | 3 | 5 | 800 | <1 | - | 110 | 16 | 94 | 4 | 1 | 3.7 | 7 | 50 | 52 | 0.25 | 1 | 1.5 | - | 20 | 150 | <0.2 | 12 | 5 | 7.9 | 0.01 | - | 0.5 | 1 | 16 | 3.8 | 1 | 2.5 | 100 | 8.93
MGS1989_001 | Kississing Lake area | 63N3 | Bondar-Clegg | - | MGS_DRI2020018 | 1989 | 14 | 355809 | 6113671 | 89KSG032 | 63 | washed till to sg | 0.9 | 0 | 2.5 | 5 | 11 | 600 | 7 | - | 110 | <10 | 58 | 0.5 | 1 | 3.3 | 6 | 50 | 53 | 0.25 | 1 | 2 | - | 20 | 50 | <0.2 | 12 | 5 | 10 | 0.01 | - | 0.5 | 2 | 20 | 5 | 1 | 2.5 | 100 | 9.53
MGS1989_001 | Kississing Lake area | 63N3 | Bondar-Clegg | - | MGS_DRI2020018 | 1989 | 14 | 355049 | 6112909 | 89KSG034 | 63 | Till | 0.75 | 0 | 2.5 | 6 | 2.5 | 840 | 2 | - | 100 | 11 | 98 | 2 | 1 | 3.5 | 7 | 50 | 54 | 0.25 | 1 | 1.9 | - | 20 | 86 | 0.2 | 15 | 5 | 9 | 0.01 | - | 1 | 1 | 19 | 4 | 1 | 2.5 | 100 | 8.38
MGS1989_001 | Kississing Lake area | 63N3 | Bondar-Clegg | - | MGS_DRI2020018 | 1989 | 14 | 358435 | 6115446 | 89KSG035 | 63 | washed till to sg | 0.55 | 0 | 2.5 | 6 | 13 | 600 | 2 | - | 88 | 11 | 60 | 2 | 1 | 2.9 | 8 | 50 | 46 | 0.25 | 1 | 2.1 | - | 31 | 60 | <0.2 | 13 | 5 | 8.3 | 0.01 | - | 1 | 0.5 | 17 | 4.3 | 1 | 2.5 | 100 | 9.93
MGS1989_001 | Kississing Lake area | 63N3 | Bondar-Clegg | - | MGS_DRI2020018 | 1989 | 14 | 356184 | 6121965 | 89KSG036 | 63 | Till | 0.45 | 0 | 2.5 | 2 | 2.5 | 750 | 3 | - | 72 | 12 | 74 | 3 | 1 | 3.3 | 5 | 50 | 34 | 0.25 | 1 | 1.7 | - | 20 | 110 | <0.2 | 12 | 5 | 5.8 | 0.01 | - | 0.5 | 0.5 | 11 | 3 | 1 | 2.5 | 100 | 6.77
MGS1989_001 | Kississing Lake area | 63N3 | Bondar-Clegg | - | MGS_DRI2020018 | 1989 | 14 | 358381 | 6121600 | 89KSG037 | 63 | Till | 0.55 | 0 | 2.5 | 2 | 6 | 730 | 1 | - | 120 | 14 | 75 | 3 | 1 | 3.2 | 11 | 50 | 59 | 0.25 | 1 | 2.1 | - | 34 | 92 | <0.2 | 10 | 5 | 10 | 0.01 | - | 1 | 0.5 | 18 | 4.9 | 1 | 2.5 | 100 | 8.86
MGS1989_001 | Kississing Lake area | 63N3 | Bondar-Clegg | - | MGS_DRI2020018 | 1989 | 14 | 358726 | 6122541 | 89KSG038 | 63 | Till | 0.5 | 0 | 2.5 | 4 | 6 | 730 | <1 | - | 81 | 12 | 96 | 0.5 | 1 | 3.4 | 6 | 50 | 38 | 0.25 | 1 | 2 | - | 34 | 69 | <0.2 | 13 | 5 | 6.6 | 0.01 | - | 0.5 | 1 | 8.4 | 3.1 | 1 | 2.5 | 100 | 8.96
MGS1989_001 | Kississing Lake area | 63N3 | Bondar-Clegg | - | MGS_DRI2020018 | 1989 | 14 | 357530 | 6122575 | 89KSG039 | 63 | Till | 1 | 0 | 2.5 | 6 | 16 | 870 | 3 | - | 87 | 19 | 110 | 2 | 1 | 4.6 | 6 | 50 | 40 | 0.25 | 1 | 1.9 | - | 20 | 69 | <0.2 | 17 | 5 | 7.5 | 0.01 | - | 0.5 | 0.5 | 13 | 3.2 | 1 | 2.5 | 100 | 8.43
MGS1989_001 | Kississing Lake area | 63N3 | Bondar-Clegg | - | MGS_DRI2020018 | 1989 | 14 | 358782 | 6123321 | 89KSG040 | 63 | Till | 0.45 | 0 | 2.5 | 3 | 2.5 | 590 | 2 | - | 100 | 12 | 73 | 2 | 1 | 4.4 | 8 | 50 | 48 | 0.25 | 1 | 1.7 | - | 49 | 81 | <0.2 | 14 | 5 | 8.2 | 0.01 | - | 1 | 1 | 12 | 3.2 | 1 | 2.5 | 100 | 8.41
MGS1989_001 | Kississing Lake area | 63N3 | Bondar-Clegg | - | MGS_DRI2020018 | 1989 | 14 | 359397 | 6123192 | 89KSG041 | 63 | Till | 0.45 | 0 | 2.5 | 5 | 41 | 630 | 3 | - | 100 | 28 | 130 | 3 | 1 | 6 | 9 | 50 | 46 | 0.25 | 1 | 1.4 | - | 32 | 95 | 0.2 | 20 | 5 | 8.9 | 0.01 | - | 1 | 1 | 13 | 3.5 | 3 | 2.5 | 100 | 5.59
MGS1989_001 | Kississing Lake area | 63N3 | Bondar-Clegg | - | MGS_DRI2020018 | 1989 | 14 | 359689 | 6122242 | 89KSG042 | 63 | Till | 0.8 | 0 | 2.5 | 15 | 14 | 650 | 3 | - | 100 | 11 | 82 | 1 | 1 | 4.5 | 7 | 50 | 50 | 0.25 | 1 | 1.9 | - | 20 | 46 | <0.2 | 15 | 5 | 9 | 0.01 | - | 0.5 | 1 | 15 | 4 | 1 | 2.5 | 220 | 9.48
MGS1989_001 | Kississing Lake area | 63N3 | Bondar-Clegg | - | MGS_DRI2020018 | 1989 | 14 | 361247 | 6122827 | 89KSG043 | 63 | Till | 0.4 | 0 | 2.5 | 1 | 9 | 740 | 3 | - | 84 | 13 | 110 | 0.5 | 1 | 3.7 | 6 | 50 | 45 | 0.25 | 1 | 1.7 | - | 39 | 46 | <0.2 | 14 | 5 | 7 | 0.01 | - | 0.5 | 1 | 12 | 3.1 | 1 | 2.5 | 100 | 8.84
MGS1989_001 | Kississing Lake area | 63N3 | Bondar-Clegg | - | MGS_DRI2020018 | 1989 | 14 | 363193 | 6122663 | 89KSG044 | 63 | Till | 0.6 | 0 | 2.5 | 1 | 2.5 | 780 | <1 | - | 110 | 14 | 78 | 0.5 | 1 | 3 | 6 | 50 | 51 | 0.25 | 1 | 2.2 | - | 33 | 74 | <0.2 | 12 | 5 | 9.2 | 0.01 | - | 1 | 1 | 15 | 4.1 | 1 | 2.5 | 100 | 9.66
MGS1989_001 | Kississing Lake area | 63N3 | Bondar-Clegg | - | MGS_DRI2020018 | 1989 | 14 | 363751 | 6123103 | 89KSG045 | 63 | washed till to sg | 0.9 | 0 | 2.5 | 6 | 6 | 690 | 1 | - | 110 | 14 | 75 | 0.5 | 1 | 3.9 | 8 | 50 | 55 | 0.25 | 1 | 1.6 | - | 26 | 82 | <0.2 | 14 | 5 | 10 | 0.01 | - | 0.5 | 1 | 20 | 4.8 | 1 | 2.5 | 100 | 8.97
MGS1989_001 | Kississing Lake area | 63N3 | Bondar-Clegg | - | MGS_DRI2020018 | 1989 | 14 | 364995 | 6122225 | 89KSG046 | 63 | Till | 0.5 | 0 | 2.5 | 2 | 7 | 650 | 2 | - | 91 | <10 | 76 | 1 | 1 | 2.8 | 7 | 50 | 43 | 0.25 | 1 | 1.4 | - | 30 | 76 | <0.2 | 11 | 5 | 7.8 | 0.01 | - | 1 | 0.5 | 14 | 4 | 1 | 2.5 | 100 | 8.49
MGS1989_001 | Kississing Lake area | 63N3 | Bondar-Clegg | - | MGS_DRI2020018 | 1989 | 14 | 364067 | 6121489 | 89KSG048 | 63 | washed till to sg | 0.85 | 0 | 2.5 | 2 | 11 | 770 | 1 | - | 110 | 19 | 110 | 1 | 1 | 3.4 | 7 | 50 | 50 | 0.25 | 1 | 1.9 | - | 20 | 110 | <0.2 | 13 | 5 | 8.6 | 0.01 | - | 0.5 | 1 | 13 | 3.6 | 1 | 2.5 | 100 | 7.85
MGS1989_001 | Kississing Lake area | 63N3 | Bondar-Clegg | - | MGS_DRI2020018 | 1989 | 14 | 364227 | 6120416 | 89KSG049 | 63 | Till | 0.45 | 0 | 2.5 | 7 | 7 | 920 | <1 | - | 83 | 20 | 130 | 3 | 1 | 4.6 | 6 | 50 | 40 | 0.25 | 1 | 1.7 | - | 58 | 150 | <0.2 | 15 | 5 | 7 | 0.01 | - | 1 | 0.5 | 13 | 3.5 | 1 | 2.5 | 210 | 7.39
MGS1989_001 | Kississing Lake area | 63N3 | Bondar-Clegg | - | MGS_DRI2020018 | 1989 | 14 | 362800 | 6116001 | 89KSG050 | 63 | washed till to sg | 0.6 | 0 | 2.5 | 4 | 2.5 | 780 | <1 | - | 95 | 14 | 97 | 0.5 | 1 | 3.4 | 7 | 50 | 46 | 0.25 | 1 | 2.2 | - | 30 | 67 | <0.2 | 13 | 5 | 8.2 | 0.01 | - | 0.5 | 1 | 14 | 3.9 | 1 | 2.5 | 100 | 10.63
MGS1989_001 | Kississing Lake area | 63N3 | Bondar-Clegg | - | MGS_DRI2020018 | 1989 | 14 | 361183 | 6106448 | 89KSG051A | 63 | Till | 0.4 | 0 | 2.5 | 4 | 7 | 710 | <1 | - | 82 | 13 | 120 | 2 | 1 | 3.5 | 6 | 50 | 40 | 0.25 | 1 | 1.9 | - | 24 | 90 | <0.2 | 14 | 5 | 6.9 | 0.01 | - | 1 | 1 | 12 | 3.4 | 1 | 2.5 | 100 | 8.86
MGS1989_001 | Kississing Lake area | 63N3 | Bondar-Clegg | - | MGS_DRI2020018 | 1989 | 14 | 361183 | 6106448 | 89KSG051B | 63 | Till | 0.6 | 0 | 2.5 | 16 | 9 | 680 | 1 | - | 120 | 16 | 180 | 3 | 1 | 4.9 | 6 | 50 | 53 | 0.25 | 1 | 1.7 | - | 58 | 110 | 0.3 | 17 | 5 | 10 | 0.01 | - | 0.5 | 2 | 14 | 12 | 1 | 2.5 | 100 | 8.85
MGS1989_001 | Kississing Lake area | 63N3 | Bondar-Clegg | - | MGS_DRI2020018 | 1989 | 14 | 361767 | 6108152 | 89KSG052 | 63 | Till | 1 | 0 | 2.5 | 22 | 13 | 730 | <1 | - | 110 | 14 | 120 | 2 | 1 | 3.7 | 7 | 50 | 45 | 0.25 | 1 | 1.8 | - | 25 | 95 | <0.2 | 14 | 5 | 9 | 0.01 | - | 0.5 | 1 | 16 | 4.4 | 1 | 2.5 | 100 | 9.28
MGS1989_001 | Kississing Lake area | 63N3 | Bondar-Clegg | - | MGS_DRI2020018 | 1989 | 14 | 355732 | 6100336 | 89KSG053 | 63 | Till | 0.75 | 0 | 5 | 16 | 14 | 630 | 2 | - | 99 | 14 | 110 | 3 | 1 | 4.5 | 7 | 50 | 41 | 0.25 | 1 | 2 | - | 28 | 87 | <0.2 | 18 | 5 | 7.8 | 0.01 | - | 0.5 | 1 | 13 | 4.4 | 1 | 2.5 | 100 | 8.81
MGS1989_001 | Kississing Lake area | 63N3 | Bondar-Clegg | - | MGS_DRI2020018 | 1989 | 14 | 356434 | 6100653 | 89KSG054 | 63 | Till | 0.95 | 0 | 2.5 | 12 | 6 | 570 | 2 | - | 73 | 19 | 81 | 2 | 1 | 4.5 | 7 | 50 | 37 | 0.25 | 1 | 1.8 | - | 20 | 61 | <0.2 | 16 | 5 | 6.7 | 0.01 | - | 0.5 | 1 | 8.3 | 3.3 | 1 | 2.5 | 100 | 8.89
MGS1989_001 | Kississing Lake area | 63N3 | Bondar-Clegg | - | MGS_DRI2020018 | 1989 | 14 | 356514 | 6101331 | 89KSG055 | 63 | Till | 1 | 0 | 2.5 | 12 | 6 | 770 | <1 | - | 72 | 17 | 93 | 2 | 1 | 4.3 | 6 | 50 | 37 | 0.25 | 1 | 1.8 | - | 20 | 96 | <0.2 | 15 | 5 | 6.3 | 0.01 | - | 0.5 | 1 | 11 | 4 | 1 | 2.5 | 100 | 6.35
MGS1989_001 | Kississing Lake area | 63N3 | Bondar-Clegg | - | MGS_DRI2020018 | 1989 | 14 | 357359 | 6100482 | 89KSG056 | 63 | Till | 0.8 | 0 | 2.5 | 5 | 6 | 660 | <1 | - | 89 | 13 | 120 | 1 | 1 | 3.6 | 6 | 50 | 42 | 0.25 | 1 | 2 | - | 20 | 73 | <0.2 | 15 | 5 | 7.7 | 0.01 | - | 1 | 1 | 12 | 3.6 | 1 | 2.5 | 100 | 9.23
MGS1989_001 | Kississing Lake area | 63N3 | Bondar-Clegg | - | MGS_DRI2020018 | 1989 | 14 | 358295 | 6100737 | 89KSG057B | 63 | Till | 0.9 | 0 | 2.5 | 9 | 2.5 | 820 | <1 | - | 100 | 19 | 110 | 3 | 1 | 4.1 | 5 | 50 | 44 | 0.25 | 1 | 1.8 | - | 20 | 120 | <0.2 | 16 | 5 | 7.1 | 0.01 | - | 0.5 | 2 | 12 | 4.1 | 1 | 2.5 | 100 | 6.07
MGS1989_001 | Kississing Lake area | 63N3 | Bondar-Clegg | - | MGS_DRI2020018 | 1989 | 14 | 352371 | 6117571 | 89KSG058 | 63 | Till | 0.7 | 0 | 2.5 | 7 | 16 | 700 | 5 | - | 99 | 16 | 97 | 3 | 1 | 4.3 | 6 | 50 | 46 | 0.25 | 1 | 1.6 | - | 36 | 78 | <0.2 | 15 | 5 | 7.6 | 0.01 | - | 0.5 | 1 | 12 | 4.1 | 1 | 2.5 | 100 | 7.46
MGS1989_001 | Kississing Lake area | 63N3 | Bondar-Clegg | - | MGS_DRI2020018 | 1989 | 14 | 352021 | 6118548 | 89KSG059 | 63 | Till | 0.5 | 0 | 2.5 | 3 | 10 | 770 | 1 | - | 83 | 12 | 98 | 1 | 1 | 2.9 | 8 | 50 | 40 | 0.25 | 1 | 1.8 | - | 45 | 110 | 0.2 | 10 | 5 | 6.9 | 0.01 | - | 0.5 | 1 | 13 | 3.8 | 1 | 2.5 | 100 | 7.45
MGS1989_001 | Kississing Lake area | 63N3 | Bondar-Clegg | - | MGS_DRI2020018 | 1989 | 14 | 351829 | 6119237 | 89KSG060 | 63 | Till | 0.8 | 0 | 2.5 | 4 | 8 | 690 | 2 | - | 110 | <10 | 71 | 2 | 1 | 3 | 8 | 50 | 47 | 0.25 | 1 | 1.8 | - | 21 | 85 | <0.2 | 11 | 5 | 7 | 0.01 | - | 0.5 | 0.5 | 15 | 3.9 | 1 | 2.5 | 100 | 8.99
MGS1989_001 | Kississing Lake area | 63N3 | Bondar-Clegg | - | MGS_DRI2020018 | 1989 | 14 | 351622 | 6118112 | 89KSG061 | 63 | Till | 0.65 | 0 | 2.5 | 4 | 17 | 480 | 19 | - | 230 | <10 | 110 | 3 | 1 | 4.2 | 6 | 50 | 94 | 0.25 | 1 | 1 | - | 20 | 63 | 0.3 | 15 | 5 | 13 | 0.01 | - | 0.5 | 0.5 | 23 | 7.4 | 3 | 2.5 | 100 | 3.94
MGS1989_001 | Kississing Lake area | 63N3 | Bondar-Clegg | - | MGS_DRI2020018 | 1989 | 14 | 350762 | 6119015 | 89KSG062 | 63 | washed till to sg | 0.3 | 0 | 2.5 | 4 | 7 | 530 | 2 | - | 100 | 12 | 71 | 1 | 4 | 2.8 | 5 | 50 | 40 | 0.25 | 1 | 1.8 | - | 20 | 51 | <0.2 | 10 | 5 | 6.8 | 0.01 | - | 0.5 | 0.5 | 14 | 4.9 | 1 | 2.5 | 100 | 9.27
MGS1989_001 | Kississing Lake area | 63N3 | Bondar-Clegg | - | MGS_DRI2020018 | 1989 | 14 | 353246 | 6119014 | 89KSG063 | 63 | Till | 0.5 | 0 | 2.5 | 15 | 2.5 | 780 | <1 | - | 87 | 17 | 70 | 3 | 1 | 4.3 | 6 | 50 | 44 | 0.25 | 1 | 1.6 | - | 38 | 100 | <0.2 | 15 | 5 | 8.4 | 0.01 | - | 0.5 | 1 | 14 | 3.7 | 1 | 2.5 | 100 | 6.98
MGS1989_001 | Kississing Lake area | 63N3 | Bondar-Clegg | - | MGS_DRI2020018 | 1989 | 14 | 365779 | 6117007 | 89KSG064 | 63 | Till | 0.75 | 0 | 2.5 | 5 | 2.5 | 610 | 5 | - | 29 | 24 | 100 | 5 | 1 | 6.2 | 3 | 50 | 21 | 0.25 | 1 | 0.51 | - | 56 | 140 | 0.2 | 16 | 5 | 3 | 0.01 | - | 1 | 0.5 | 15 | 3.8 | 1 | 2.5 | 260 | 5.64
MGS1989_001 | Kississing Lake area | 63N3 | Bondar-Clegg | - | MGS_DRI2020018 | 1989 | 14 | 365051 | 6116133 | 89KSG065 | 63 | Till | 0.75 | 0 | 2.5 | 1 | 2.5 | 720 | <1 | - | 83 | 13 | 85 | 2 | 1 | 3 | 6 | 50 | 39 | 0.25 | 1 | 1.8 | - | 35 | 120 | <0.2 | 12 | 5 | 6.2 | 0.01 | - | 1 | 0.5 | 12 | 3.3 | 1 | 2.5 | 100 | 8.31
MGS1989_001 | Kississing Lake area | 63N3 | Bondar-Clegg | - | MGS_DRI2020018 | 1989 | 14 | 353452 | 6114984 | 89KSG066 | 63 | Till | 0.5 | 0 | 2.5 | 6 | 2.5 | 550 | 3 | - | 120 | <10 | 79 | 2 | 1 | 3.4 | 9 | 50 | 58 | 0.25 | 1 | 1.9 | - | 20 | 49 | <0.2 | 14 | 5 | 8.8 | 0.01 | - | 1 | 1 | 18 | 4.6 | 1 | 2.5 | 200 | 9.35
MGS1989_001 | Kississing Lake area | 63N3 | Bondar-Clegg | - | MGS_DRI2020018 | 1989 | 14 | 352623 | 6114338 | 89KSG067 | 63 | Till | 0.4 | 0 | 2.5 | 8 | 11 | 620 | 3 | - | 130 | 16 | 83 | 2 | 1 | 3.8 | 9 | 50 | 61 | 0.25 | 1 | 1.7 | - | 20 | 51 | <0.2 | 14 | 5 | 10 | 0.01 | - | 0.5 | 0.5 | 22 | 5.1 | 1 | 2.5 | 100 | 9.06
MGS1989_001 | Kississing Lake area | 63N3 | Bondar-Clegg | - | MGS_DRI2020018 | 1989 | 14 | 361733 | 6112965 | 89KSG070 | 63 | Till | 0.75 | 0 | 2.5 | 3 | 2.5 | 750 | 2 | - | 72 | 12 | 92 | 1 | 1 | 3.9 | 7 | 50 | 43 | 0.25 | 1 | 1.9 | - | 10 | 60 | 0.1 | 14 | 5 | 7.4 | 0.01 | - | 0.5 | 1 | 15 | 3.7 | 7 | 2.5 | <200 | 9.83
MGS1989_001 | Kississing Lake area | 63N3 | Bondar-Clegg | - | MGS_DRI2020018 | 1989 | 14 | 362040 | 6109479 | 89KSG071 | 63 | Till | 0.4 | 0 | 2.5 | 13 | 8 | 480 | 2 | - | 120 | 17 | 100 | 3 | 1 | 4.1 | 6 | 50 | 47 | 0.25 | 1 | 1.4 | - | 28 | 69 | 0.1 | 13 | 5 | 7.9 | 0.01 | - | 1 | 1 | 13 | 4.4 | 6 | 2.5 | <200 | 8.72
MGS1989_001 | Kississing Lake area | 63N3 | Bondar-Clegg | - | MGS_DRI2020018 | 1989 | 14 | 354703 | 6108902 | 89KSG072 | 63 | Till | 0.5 | 0 | 2.5 | 4 | 7 | 690 | 0.5 | - | 84 | 14 | 63 | 1 | 1 | 3 | 6 | 50 | 43 | 0.25 | 1 | 2.2 | - | 31 | 64 | 0.1 | 12 | 5 | 7.2 | 0.01 | - | 0.5 | 1 | 13 | 3.4 | 6 | 2.5 | <200 | 12.39
MGS1989_001 | Kississing Lake area | 63N3 | Bondar-Clegg | - | MGS_DRI2020018 | 1989 | 14 | 354871 | 6109962 | 89KSG073 | 63 | Till | 0.6 | 0 | 2.5 | 46 | 13 | 550 | 2 | - | 65 | 24 | 91 | 3 | 1 | 4.8 | 8 | 50 | 30 | 0.25 | 1 | 1.5 | - | 59 | 40 | 0.3 | 18 | 5 | 5.4 | 0.01 | - | 0.5 | 1 | 9.1 | 2.6 | 8 | 2.5 | <200 | 7.53
MGS1989_001 | Kississing Lake area | 63N3 | Bondar-Clegg | - | MGS_DRI2020018 | 1989 | 14 | 342864 | 6123820 | 89KSG074 | 63 | Till | 0.5 | 0 | 2.5 | 1 | 2.5 | 820 | 0.5 | - | 78 | 5 | 25 | 2 | 1 | 2.2 | 6 | 50 | 38 | 0.25 | 1 | 2.2 | - | 10 | 100 | 0.1 | 7.7 | 5 | 6.4 | 0.01 | - | 0.5 | 0.5 | 11 | 3.2 | 6 | 2.5 | 210 | 8.77
MGS1989_001 | Kississing Lake area | 63N3 | Bondar-Clegg | - | MGS_DRI2020018 | 1989 | 14 | 342955 | 6123245 | 89KSG075D | 63 | Till | 1 | 0 | 2.5 | 3 | 2.5 | 640 | 2 | - | 110 | 5 | 86 | 0.5 | 1 | 3 | 8 | 50 | 55 | 0.25 | 1 | 2 | - | 10 | 83 | 0.1 | 11 | 5 | 9.1 | 0.01 | - | 0.5 | 1 | 17 | 4.6 | 8 | 2.5 | <200 | 10.91
MGS1989_001 | Kississing Lake area | 63N3 | Bondar-Clegg | - | MGS_DRI2020018 | 1989 | 14 | 345733 | 6123650 | 89KSG076 | 63 | Till | 0.8 | 0 | 2.5 | 3 | 6 | 710 | 2 | - | 92 | 11 | 110 | 3 | 1 | 3.3 | 7 | 50 | 49 | 0.25 | 1 | 1.5 | - | 28 | 110 | 0.2 | 11 | 5 | 6.5 | 0.01 | - | 0.5 | 1 | 14 | 3.4 | 7 | 2.5 | <200 | 9.16
MGS1989_001 | Kississing Lake area | 63N3 | Bondar-Clegg | - | MGS_DRI2020018 | 1989 | 14 | 349600 | 6113521 | 89KSG078 | 63 | Till | 0.5 | 0 | 2.5 | 6 | 2.5 | 700 | 0.5 | - | 110 | 14 | 72 | 1 | 1 | 2.7 | 7 | 50 | 48 | 0.25 | 1 | 1.9 | - | 10 | 81 | 0.1 | 10 | 5 | 8.2 | 0.01 | - | 0.5 | 1 | 16 | 4.2 | 7 | 2.5 | <200 | 11.29
MGS1989_001 | Kississing Lake area | 63N3 | Bondar-Clegg | - | MGS_DRI2020018 | 1989 | 14 | 361892 | 6111548 | 89KSG079 | 63 | Till | 1 | 0 | 2.5 | 5 | 7 | 730 | 0.5 | - | 120 | 19 | 94 | 4 | 1 | 3.7 | 6 | 50 | 55 | 0.25 | 1 | 1.3 | - | 10 | 140 | 0.3 | 10 | 5 | 8.3 | 0.01 | - | 1 | 1 | 17 | 3.6 | 6 | 2.5 | <200 | 8.19
MGS1989_001 | Kississing Lake area | 63N3 | Bondar-Clegg | - | MGS_DRI2020018 | 1989 | 14 | 353200 | 6103178 | 89KSG080A | 63 | Till | 0.7 | 0 | 2.5 | 66 | 2.5 | 720 | 2 | - | 62 | 16 | 77 | 2 | 1 | 3.6 | 7 | 50 | 37 | 0.25 | 1 | 1.7 | - | 44 | 54 | 0.1 | 13 | 5 | 7.1 | 0.01 | - | 0.5 | 0.5 | 11 | 3.9 | 7 | 2.5 | <200 | 10.25
MGS1989_001 | Kississing Lake area | 63N3 | Bondar-Clegg | - | MGS_DRI2020018 | 1989 | 14 | 353200 | 6103178 | 89KSG080B | 63 | Till | 0.6 | 0 | 2.5 | 87 | 12 | 840 | 1 | - | 85 | 22 | 81 | 2 | 1 | 4.2 | 5 | 50 | 31 | 0.25 | 1 | 1.6 | - | 39 | 81 | 0.1 | 15 | 5 | 6.1 | 0.01 | - | 0.5 | 0.5 | 11 | 3.4 | 5 | 2.5 | <200 | 8.52
MGS1989_001 | Kississing Lake area | 63N3 | Bondar-Clegg | - | MGS_DRI2020018 | 1989 | 14 | 353200 | 6103178 | 89KSG080C | 63 | Till | 0.5 | 0 | 2.5 | 42 | 18 | 730 | 2 | - | 72 | 16 | 110 | 2 | 1 | 3.8 | 5 | 50 | 32 | 0.25 | 1 | 1.7 | - | 63 | 100 | 0.1 | 14 | 5 | 5.7 | 0.01 | - | 0.5 | 0.5 | 11 | 3 | 5 | 2.5 | <200 | 7.72
MGS1989_001 | Kississing Lake area | 63N3 | Bondar-Clegg | - | MGS_DRI2020018 | 1989 | 14 | 353200 | 6103178 | 89KSG080D | 63 | Till | 0.4 | 0 | 2.5 | 43 | 7 | 680 | 2 | - | 70 | 17 | 84 | 3 | 1 | 3.6 | 5 | 50 | 34 | 0.25 | 1 | 1.6 | - | 49 | 85 | 0.1 | 13 | 5 | 6 | 0.01 | - | 0.5 | 1 | 11 | 3 | 5 | 2.5 | <200 | 9.2
MGS1989_001 | Kississing Lake area | 63N3 | Bondar-Clegg | - | MGS_DRI2020018 | 1989 | 14 | 352432 | 6103961 | 89KSG081 | 63 | Till | 0.4 | 0 | 2.5 | 13 | 2.5 | 840 | 1 | - | 52 | 12 | 86 | 3 | 1 | 3.1 | 3 | 50 | 31 | 0.25 | 1 | 2 | - | 23 | 100 | 0.1 | 11 | 5 | 4.6 | 0.01 | - | 1 | 0.5 | 8.2 | 2.7 | 3 | 2.5 | <200 | 7.4
MGS1989_001 | Kississing Lake area | 63N3 | Bondar-Clegg | - | MGS_DRI2020018 | 1989 | 14 | 351461 | 6104602 | 89KSG082 | 63 | sand and gravel to washed till | 1 | 0 | 2.5 | 14 | 9 | 720 | 1 | - | 98 | 5 | 60 | 0.5 | 1 | 2.9 | 6 | 50 | 47 | 0.25 | 1 | 2.4 | - | 21 | 60 | 0.1 | 11 | 5 | 8.3 | 0.01 | - | 0.5 | 1 | 15 | 4.4 | 6 | 2.5 | <200 | 12.75
MGS1989_001 | Kississing Lake area | 63N3 | Bondar-Clegg | - | MGS_DRI2020018 | 1989 | 14 | 350386 | 6104538 | 89KSG083A | 63 | Till | 0.55 | 0 | 2.5 | 15 | 2.5 | 600 | 4 | - | 58 | 11 | 91 | 2 | 1 | 3.4 | 6 | 50 | 39 | 0.25 | 1 | 1.8 | - | 10 | 66 | 0.1 | 12 | 5 | 5.6 | 0.01 | - | 0.5 | 0.5 | 13 | 3.3 | 6 | 2.5 | <200 | 9.74
MGS1989_001 | Kississing Lake area | 63N3 | Bondar-Clegg | - | MGS_DRI2020018 | 1989 | 14 | 350386 | 6104538 | 89KSG083B | 63 | Till | 0.75 | 0 | 2.5 | 15 | 2.5 | 720 | 2 | - | 87 | 13 | 73 | 1 | 1 | 3.2 | 6 | 50 | 44 | 0.25 | 1 | 1.8 | - | 10 | 62 | 0.1 | 11 | 5 | 6.9 | 0.01 | - | 0.5 | 0.5 | 13 | 3.2 | 6 | 2.5 | <200 | 9.09
MGS1989_001 | Kississing Lake area | 63N3 | Bondar-Clegg | - | MGS_DRI2020018 | 1989 | 14 | 348526 | 6103970 | 89KSG084 | 63 | Till | 0.6 | 0 | 2.5 | 3 | 6 | 660 | 0.5 | - | 90 | 10 | 58 | 1 | 1 | 2.4 | 6 | 50 | 38 | 0.25 | 1 | 2.1 | - | 36 | 90 | 0.1 | 12 | 5 | 6.5 | 0.01 | - | 0.5 | 0.5 | 12 | 3.1 | 6 | 2.5 | <200 | 9.59
MGS1989_001 | Kississing Lake area | 63N3 | Bondar-Clegg | - | MGS_DRI2020018 | 1989 | 14 | 363665 | 6105977 | 89KSG085A | 63 | Till | 0.8 | 0 | 2.5 | 93 | 19 | 680 | 2 | - | 97 | 15 | 73 | 2 | 1 | 4.3 | 6 | 50 | 40 | 0.25 | 1 | 1.9 | - | 10 | 71 | 0.1 | 16 | 5 | 7 | 0.01 | - | 0.5 | 0.5 | 12 | 3.4 | 6 | 2.5 | <200 | 9.82
MGS1989_001 | Kississing Lake area | 63N3 | Bondar-Clegg | - | MGS_DRI2020018 | 1989 | 14 | 363665 | 6105977 | 89KSG085B | 63 | Till | 0.7 | 0 | 2.5 | 83 | 12 | 670 | 2 | - | 98 | 20 | 94 | 2 | 1 | 4.3 | 7 | 50 | 37 | 0.25 | 1 | 1.8 | - | 34 | 96 | 0.1 | 16 | 5 | 6.9 | 0.01 | - | 0.5 | 0.5 | 12 | 3 | 7 | 2.5 | <200 | 10.95
MGS1989_001 | Kississing Lake area | 63N3 | Bondar-Clegg | - | MGS_DRI2020018 | 1989 | 14 | 363665 | 6105977 | 89KSG085C | 63 | Till | 0.6 | 0 | 2.5 | 54 | 14 | 670 | 2 | - | 92 | 18 | 74 | 1 | 1 | 4.2 | 5 | 50 | 37 | 0.25 | 1 | 2 | - | 57 | 86 | 0.1 | 15 | 5 | 6.6 | 0.01 | - | 0.5 | 1 | 11 | 3.3 | 5 | 2.5 | 230 | 10.95
MGS1989_001 | Kississing Lake area | 63N3 | Bondar-Clegg | - | MGS_DRI2020018 | 1989 | 14 | 363665 | 6105977 | 89KSG085D | 63 | Till | 0.5 | 0 | 2.5 | 53 | 12 | 630 | 3 | - | 66 | 16 | 92 | 0.5 | 1 | 3.9 | 5 | 50 | 33 | 0.25 | 1 | 1.9 | - | 10 | 90 | 0.1 | 14 | 5 | 6.3 | 0.01 | - | 0.5 | 1 | 11 | 3 | 5 | 2.5 | 210 | 10.11
MGS1989_001 | Kississing Lake area | 63N3 | Bondar-Clegg | - | MGS_DRI2020018 | 1989 | 14 | 363665 | 6105977 | 89KSG085E | 63 | Till | 0.4 | 0 | 2.5 | 61 | 10 | 560 | 4 | - | 70 | 16 | 79 | 2 | 1 | 3.9 | 5 | 50 | 29 | 0.25 | 1 | 1.8 | - | 10 | 71 | 0.1 | 13 | 5 | 5.8 | 0.01 | - | 0.5 | 0.5 | 10 | 3 | 5 | 2.5 | <200 | 9.65
MGS1989_001 | Kississing Lake area | 63N3 | Bondar-Clegg | - | MGS_DRI2020018 | 1989 | 14 | 363701 | 6107975 | 89KSG086 | 63 | Till | 0.6 | 0 | 2.5 | 2 | 2.5 | 640 | 2 | - | 85 | 14 | 98 | 3 | 1 | 3.2 | 5 | 50 | 42 | 0.25 | 1 | 1.8 | - | 10 | 81 | 0.1 | 12 | 5 | 6.5 | 0.01 | - | 0.5 | 0.5 | 10 | 3.7 | 5 | 2.5 | <200 | 9.12
MGS1989_001 | Kississing Lake area | 63N3 | Bondar-Clegg | - | MGS_DRI2020018 | 1989 | 14 | 363415 | 6109059 | 89KSG087 | 63 | Till | 1 | 0 | 2.5 | 4 | 2.5 | 810 | 0.5 | - | 110 | 15 | 80 | 2 | 1 | 3.6 | 7 | 50 | 46 | 0.25 | 1 | 2.1 | - | 10 | 92 | 0.1 | 14 | 5 | 8.2 | 0.01 | - | 0.5 | 0.5 | 17 | 4 | 7 | 2.5 | <200 | 10.24
MGS1989_001 | Kississing Lake area | 63N3 | Bondar-Clegg | - | MGS_DRI2020018 | 1989 | 14 | 364277 | 6110246 | 89KSG088 | 63 | washed till | 0.55 | 0 | 2.5 | 4 | 2.5 | 480 | 7 | - | 110 | 14 | 87 | 1 | 1 | 3.9 | 8 | 50 | 54 | 0.25 | 1 | 1.8 | - | 10 | 52 | 0.1 | 16 | 5 | 9.2 | 0.01 | - | 0.5 | 2 | 18 | 6.6 | 8 | 2.5 | 290 | 8.04
MGS1989_001 | Kississing Lake area | 63N3 | Bondar-Clegg | - | MGS_DRI2020018 | 1989 | 14 | 357280 | 6101395 | 89KSG089 | 63 | Till | 0.4 | 0 | 2.5 | 11 | 8 | 590 | 4 | - | 87 | 12 | 86 | 3 | 1 | 4.2 | 6 | 50 | 41 | 0.25 | 1 | 1.6 | - | 10 | 56 | 0.2 | 15 | 5 | 6.6 | 0.01 | - | 1 | 0.5 | 11 | 4.5 | 6 | 2.5 | 260 | 7.2
MGS1989_001 | Kississing Lake area | 63N3 | Bondar-Clegg | - | MGS_DRI2020018 | 1989 | 14 | 358225 | 6101878 | 89KSG090 | 63 | Till | 0.6 | 0 | 2.5 | 14 | 7 | 560 | 3 | - | 110 | 15 | 85 | 1 | 1 | 3.7 | 6 | 50 | 46 | 0.25 | 1 | 1.9 | - | 32 | 51 | 0.1 | 14 | 5 | 7.3 | 0.01 | - | 0.5 | 0.5 | 12 | 4.6 | 6 | 2.5 | <200 | 9.93
MGS1989_001 | Kississing Lake area | 63N3 | Bondar-Clegg | - | MGS_DRI2020018 | 1989 | 14 | 359786 | 6101862 | 89KSG091 | 63 | Till | 0.75 | 0 | 2.5 | 115 | 53 | 690 | 3 | - | 86 | 23 | 160 | 4 | 1 | 6.8 | 4 | 50 | 45 | 0.25 | 1 | 1.4 | - | 47 | 87 | 0.2 | 20 | 5 | 7 | 0.01 | - | 0.5 | 0.5 | 14 | 5 | 4 | 2.5 | 420 | 8.45
MGS1989_001 | Kississing Lake area | 63N3 | Bondar-Clegg | - | MGS_DRI2020018 | 1989 | 14 | 361696 | 6103905 | 89KSG093 | 63 | Till | 0.5 | 0 | 2.5 | 4 | 6 | 760 | 0.5 | - | 80 | 14 | 99 | 2 | 1 | 3.6 | 6 | 50 | 36 | 0.25 | 1 | 2 | - | 27 | 91 | 0.1 | 13 | 5 | 6.8 | 0.01 | - | 0.5 | 0.5 | 11 | 3.4 | 1 | 2.5 | 230 | 9.47
MGS1989_001 | Kississing Lake area | 63N3 | Bondar-Clegg | - | MGS_DRI2020018 | 1989 | 14 | 358991 | 6105341 | 89KSG095 | 63 | Till | 1 | 0 | 2.5 | 13 | 8 | 640 | 0.5 | - | 69 | 17 | 100 | 3 | 1 | 4.5 | 6 | 50 | 36 | 0.25 | 1 | 2 | - | 31 | 51 | 0.1 | 17 | 5 | 6.2 | 0.01 | - | 0.5 | 0.5 | 10 | 3.1 | 1 | 2.5 | 100 | 9.84
MGS1989_001 | Kississing Lake area | 63N3 | Bondar-Clegg | - | MGS_DRI2020018 | 1989 | 14 | 360309 | 6105372 | 89KSG096 | 63 | Till | 0.75 | 0 | 2.5 | 13 | 6 | 570 | 3 | - | 65 | 20 | 170 | 3 | 1 | 4.5 | 6 | 50 | 40 | 0.25 | 1 | 1.6 | - | 58 | 58 | 0.1 | 19 | 5 | 7.5 | 0.01 | - | 0.5 | 0.5 | 11 | 6.4 | 1 | 2.5 | 210 | 9.13
MGS1989_001 | Kississing Lake area | 63N3 | Bondar-Clegg | - | MGS_DRI2020018 | 1989 | 14 | 361622 | 6105565 | 89KSG097 | 63 | Till | 0.6 | 0 | 2.5 | 16 | 10 | 550 | 2 | - | 81 | 21 | 120 | 3 | 1 | 4.1 | 6 | 50 | 39 | 0.25 | 1 | 1.7 | - | 46 | 64 | 0.1 | 17 | 5 | 7.1 | 0.01 | - | 0.5 | 1 | 12 | 3.4 | 1 | 2.5 | 100 | 8.61
MGS1989_001 | Kississing Lake area | 63N3 | Bondar-Clegg | - | MGS_DRI2020018 | 1989 | 14 | 360100 | 6106048 | 89KSG098 | 63 | Till | 0.7 | 0 | 2.5 | 16 | 7 | 530 | 8 | - | 130 | 14 | 100 | 2 | 1 | 4.1 | 6 | 50 | 48 | 0.25 | 1 | 1.8 | - | 10 | 52 | 0.1 | 18 | 5 | 8.8 | 0.01 | - | 0.5 | 1 | 15 | 6.8 | 1 | 2.5 | 100 | 8.89
MGS1989_001 | Kississing Lake area | 63N3 | Bondar-Clegg | - | MGS_DRI2020018 | 1989 | 14 | 359947 | 6114331 | 89KSG100 | 63 | Till | 0.8 | 0 | 2.5 | 13 | 9 | 700 | 0.5 | - | 93 | 18 | 110 | 3 | 1 | 4.2 | 5 | 50 | 48 | 0.25 | 1 | 1.8 | - | 57 | 110 | 0.1 | 14 | 5 | 9.2 | 0.01 | - | 0.5 | 2 | 15 | 3.7 | 1 | 2.5 | 100 | 9.94
MGS1989_001 | Kississing Lake area | 63N3 | Bondar-Clegg | - | MGS_DRI2020018 | 1989 | 14 | 350528 | 6121692 | 89KSG102 | 63 | Washed till | 1.2 | 0 | 2.5 | 9 | 11 | 640 | 2 | - | 85 | 5 | 70 | 1 | 1 | 2.6 | 7 | 50 | 44 | 0.25 | 1 | 1.8 | - | 10 | 52 | 0.1 | 12 | 5 | 8 | 0.01 | - | 0.5 | 1 | 14 | 3.2 | 1 | 2.5 | 100 | 11.41
MGS1989_001 | Kississing Lake area | 63N3 | Bondar-Clegg | - | MGS_DRI2020018 | 1989 | 14 | 347660 | 6102938 | 89KSG103 | 63 | Till | 0.4 | 0 | 2.5 | 14 | 10 | 590 | 0.5 | - | 64 | 5 | 25 | 1 | 1 | 1.8 | 6 | 50 | 32 | 0.25 | 1 | 1.7 | - | 10 | 54 | 0.1 | 8.7 | 5 | 7.4 | 0.01 | - | 0.5 | 0.5 | 13 | 3.8 | 1 | 2.5 | 100 | 10.59
MGS1989_001 | Kississing Lake area | 63N3 | Bondar-Clegg | - | MGS_DRI2020018 | 1989 | 14 | 348400 | 6104992 | 89KSG104 | 63 | Till | 0.8 | 0 | 2.5 | 9 | 6 | 580 | 1 | - | 83 | 5 | 81 | 1 | 1 | 2.7 | 6 | 50 | 42 | 0.25 | 1 | 1.8 | - | 10 | 63 | 0.1 | 10 | 5 | 8.3 | 0.01 | - | 0.5 | 1 | 14 | 4.7 | 1 | 2.5 | 100 | 10.6
MGS1989_001 | Kississing Lake area | 63N3 | Bondar-Clegg | - | MGS_DRI2020018 | 1989 | 14 | 349175 | 6106436 | 89KSG105 | 63 | Till | 1 | 0 | 2.5 | 7 | 5 | 550 | 2 | - | 95 | 5 | 61 | 1 | 1 | 2.6 | 6 | 50 | 46 | 0.25 | 1 | 1.9 | - | 30 | 51 | 0.1 | 10 | 5 | 8.2 | 0.01 | - | 0.5 | 0.5 | 15 | 4.7 | 1 | 2.5 | 100 | 9.83
MGS1989_001 | Kississing Lake area | 63N3 | Bondar-Clegg | - | MGS_DRI2020018 | 1989 | 14 | 349301 | 6103281 | 89KSG106 | 63 | Till | 0.7 | 0 | 2.5 | 20 | 6 | 670 | 2 | - | 93 | 5 | 72 | 2 | 1 | 2.9 | 7 | 50 | 43 | 0.25 | 1 | 1.8 | - | 24 | 54 | 0.1 | 11 | 5 | 7.6 | 0.01 | - | 0.5 | 1 | 13 | 4 | 1 | 2.5 | 100 | 9.99
MGS1989_001 | Kississing Lake area | 63N3 | Bondar-Clegg | - | MGS_DRI2020018 | 1989 | 14 | 350151 | 6107318 | 89KSG107 | 63 | Till | 0.35 | 0 | 2.5 | 6 | 2.5 | 540 | 1 | - | 96 | 5 | 59 | 0.5 | 1 | 2.5 | 7 | 50 | 42 | 0.25 | 1 | 1.7 | - | 46 | 36 | 0.1 | 11 | 5 | 7.1 | 0.01 | - | 0.5 | 1 | 13 | 4.1 | 1 | 2.5 | 100 | 10.41
MGS1989_001 | Kississing Lake area | 63N3 | Bondar-Clegg | - | MGS_DRI2020018 | 1989 | 14 | 350194 | 6108098 | 89KSG108 | 63 | Till | 0.9 | 0 | 2.5 | 6 | 10 | 520 | 2 | - | 92 | 5 | 69 | 0.5 | 2 | 2.3 | 6 | 50 | 39 | 0.25 | 1 | 2 | - | 10 | 47 | 0.1 | 9.4 | 5 | 6.5 | 0.01 | - | 1 | 0.5 | 12 | 3.1 | 1 | 2.5 | 100 | 11.24
MGS1989_001 | Kississing Lake area | 63N3 | Bondar-Clegg | - | MGS_DRI2020018 | 1989 | 14 | 353562 | 6105322 | 89KSG109 | 63 | Till | 0.55 | 0 | 2.5 | 9 | 2.5 | 590 | 1 | - | 73 | 19 | 82 | 2 | 1 | 3.7 | 8 | 50 | 38 | 0.25 | 1 | 1.9 | - | 34 | 90 | 0.1 | 15 | 5 | 6.9 | 0.01 | - | 0.5 | 1 | 12 | 4.1 | 1 | 2.5 | 290 | 9.69
MGS1989_001 | Kississing Lake area | 63N3 | Bondar-Clegg | - | MGS_DRI2020018 | 1989 | 14 | 352834 | 6106165 | 89KSG110 | 63 | Till | 0.9 | 0 | 2.5 | 17 | 7 | 680 | 5 | - | 81 | 15 | 84 | 2 | 1 | 2.8 | 6 | 50 | 42 | 0.25 | 1 | 1.8 | - | 10 | 53 | 0.1 | 12 | 5 | 7.1 | 0.01 | - | 0.5 | 1 | 15 | 5.8 | 1 | 2.5 | 100 | 9.28
MGS1989_001 | Kississing Lake area | 63N3 | Bondar-Clegg | - | MGS_DRI2020018 | 1989 | 14 | 351691 | 6105642 | 89KSG111 | 63 | Till | 0.8 | 0 | 2.5 | 10 | 5 | 750 | 0.5 | - | 88 | 11 | 60 | 2 | 1 | 2.5 | 7 | 50 | 38 | 0.25 | 1 | 2 | - | 10 | 71 | 0.1 | 10 | 5 | 6.6 | 0.01 | - | 0.5 | 0.5 | 13 | 3.2 | 1 | 2.5 | 100 | 9.89
MGS1989_001 | Kississing Lake area | 63N3 | Bondar-Clegg | - | MGS_DRI2020018 | 1989 | 14 | 351462 | 6107446 | 89KSG112 | 63 | Till | 0.85 | 0 | 2.5 | 8 | 2.5 | 650 | 0.5 | - | 100 | 11 | 97 | 3 | 1 | 3.3 | 7 | 50 | 50 | 0.25 | 1 | 1.8 | - | 10 | 99 | 0.1 | 11 | 5 | 8.1 | 0.01 | - | 2 | 0.5 | 15 | 4.4 | 1 | 2.5 | 100 | 7.68
MGS1989_001 | Kississing Lake area | 63N3 | Bondar-Clegg | - | MGS_DRI2020018 | 1989 | 14 | 352511 | 6107369 | 89KSG113 | 63 | Till | 0.5 | 0 | 2.5 | 7 | 2.5 | 640 | 2 | - | 85 | 16 | 130 | 4 | 1 | 3.6 | 6 | 50 | 41 | 0.25 | 1 | 1.3 | - | 32 | 71 | 0.1 | 13 | 5 | 6.1 | 0.01 | - | 0.5 | 0.5 | 14 | 9 | 1 | 2.5 | 100 | 7.53
MGS1989_001 | Kississing Lake area | 63N3 | Bondar-Clegg | - | MGS_DRI2020018 | 1989 | 14 | 359655 | 6116044 | 89KSG114 | 63 | Till | 0.85 | 0 | 2.5 | 8 | 2.5 | 810 | 1 | - | 100 | 12 | 76 | 2 | 1 | 3.8 | 5 | 50 | 43 | 0.25 | 1 | 1.8 | - | 42 | 91 | 0.1 | 14 | 5 | 8.1 | 0.01 | - | 0.5 | 0.5 | 14 | 4.1 | 1 | 2.5 | 100 | 8.77
MGS1989_001 | Kississing Lake area | 63N3 | Bondar-Clegg | - | MGS_DRI2020018 | 1989 | 14 | 350676 | 6109440 | 89KSG115 | 63 | Till | 1.1 | 0 | 2.5 | 5 | 2.5 | 670 | 1 | - | 110 | 5 | 77 | 2 | 1 | 2.4 | 8 | 50 | 55 | 0.25 | 1 | 2.1 | - | 10 | 67 | 0.1 | 10 | 5 | 10 | 0.01 | - | 0.5 | 2 | 18 | 4.4 | 1 | 2.5 | 100 | 11.34
MGS1989_001 | Kississing Lake area | 63N3 | Bondar-Clegg | - | MGS_DRI2020018 | 1989 | 14 | 350459 | 6111370 | 89KSG116 | 63 | Till | 1 | 0 | 6 | 9 | 11 | 550 | 0.5 | - | 130 | 13 | 25 | 0.5 | 1 | 2.8 | 8 | 50 | 53 | 0.25 | 1 | 2.1 | - | 10 | 69 | 0.1 | 12 | 5 | 10 | 0.01 | - | 0.5 | 2 | 18 | 5 | 1 | 2.5 | 200 | 11.47
MGS1989_001 | Kississing Lake area | 63N3 | Bondar-Clegg | - | MGS_DRI2020018 | 1989 | 14 | 346862 | 6110029 | 89KSG117 | 63 | sand and gravel to washed till | 0.5 | 0 | 2.5 | 56 | 9 | 550 | 4 | - | 79 | 14 | 51 | 2 | 1 | 3.1 | 6 | 50 | 37 | 0.25 | 1 | 1.7 | - | 10 | 53 | 0.1 | 10 | 5 | 6.6 | 0.01 | - | 0.5 | 0.5 | 13 | 3.6 | 1 | 2.5 | 100 | 11.17
MGS1989_001 | Kississing Lake area | 63N3 | Bondar-Clegg | - | MGS_DRI2020018 | 1989 | 14 | 347333 | 6110883 | 89KSG118 | 63 | Till | 0.9 | 0 | 2.5 | 46 | 2.5 | 560 | 2 | - | 98 | 10 | 53 | 0.5 | 1 | 2.9 | 7 | 50 | 40 | 0.25 | 1 | 1.9 | - | 10 | 57 | 0.1 | 11 | 5 | 7.8 | 0.01 | - | 0.5 | 1 | 15 | 4.3 | 1 | 2.5 | 210 | 11.55
MGS1989_001 | Kississing Lake area | 63N3 | Bondar-Clegg | - | MGS_DRI2020018 | 1989 | 14 | 353275 | 6108989 | 89KSG119 | 63 | Till | 0.5 | 0 | 2.5 | 6 | 2.5 | 790 | 0.5 | - | 100 | 12 | 94 | 2 | 1 | 3.9 | 6 | 50 | 47 | 0.25 | 1 | 1.7 | - | 10 | 76 | 0.1 | 13 | 5 | 7 | 0.01 | - | 1 | 1 | 14 | 5 | 1 | 2.5 | 100 | 7.59
MGS1989_001 | Kississing Lake area | 63N3 | Bondar-Clegg | - | MGS_DRI2020018 | 1989 | 14 | 354387 | 6111891 | 89KSG121 | 63 | Till | 0.9 | 0 | 2.5 | 9 | 8 | 690 | 0.5 | - | 110 | 5 | 52 | 0.5 | 1 | 3 | 9 | 50 | 52 | 0.25 | 1 | 2 | - | 10 | 48 | 0.1 | 10 | 5 | 10 | 0.01 | - | 0.5 | 2 | 19 | 4.1 | 1 | 2.5 | 100 | 10.39
MGS1989_001 | Kississing Lake area | 63N3 | Bondar-Clegg | - | MGS_DRI2020018 | 1989 | 14 | 356131 | 6111740 | 89KSG122 | 63 | sand and gravel to washed till | 0.3 | 0 | 2.5 | 13 | 2.5 | 710 | 4 | - | 66 | 14 | 89 | 5 | 1 | 3.3 | 7 | 50 | 38 | 0.25 | 1 | 1 | - | 10 | 83 | 0.3 | 11 | 5 | 6.2 | 0.01 | - | 0.5 | 0.5 | 11 | 4 | 2 | 2.5 | 250 | 7.15
MGS1989_001 | Kississing Lake area | 63N3 | Bondar-Clegg | - | MGS_DRI2020018 | 1989 | 14 | 347878 | 6111782 | 89KSG123 | 63 | diamicton | 0.6 | 0 | 2.5 | 11 | 2.5 | 650 | 2 | - | 54 | 5 | 25 | 1 | 1 | 2.7 | 5 | 50 | 34 | 0.25 | 1 | 1.6 | - | 10 | 53 | 0.1 | 9.4 | 5 | 5.9 | 0.01 | - | 0.5 | 0.5 | 10 | 3.5 | 1 | 2.5 | 100 | 7.52
MGS1989_001 | Kississing Lake area | 63N3 | Bondar-Clegg | - | MGS_DRI2020018 | 1989 | 14 | 348223 | 6113866 | 89KSG124 | 63 | Till | 0.6 | 0 | 2.5 | 2 | 19 | 760 | 0.5 | - | 110 | 5 | 78 | 2 | 1 | 2.3 | 7 | 50 | 44 | 0.25 | 1 | 2 | - | 10 | 88 | 0.1 | 10 | 5 | 8.2 | 0.01 | - | 1 | 1 | 16 | 5.4 | 1 | 2.5 | 100 | 8.74
MGS1989_001 | Kississing Lake area | 63N3 | Bondar-Clegg | - | MGS_DRI2020018 | 1989 | 14 | 344706 | 6109910 | 89KSG125 | 63 | Till | 0.25 | 0 | 2.5 | 4 | 7 | 770 | 0.5 | - | 84 | 5 | 58 | 2 | 1 | 2.6 | 7 | 50 | 39 | 0.25 | 1 | 1.9 | - | 10 | 86 | 0.1 | 10 | 5 | 7 | 0.01 | - | 0.5 | 1 | 12 | 4 | 1 | 2.5 | 100 | 8.89
MGS1989_001 | Kississing Lake area | 63N3 | Bondar-Clegg | - | MGS_DRI2020018 | 1989 | 14 | 345273 | 6111098 | 89KSG126 | 63 | Till | 0.5 | 0 | 2.5 | 12 | 2.5 | 790 | 0.5 | - | 100 | 5 | 67 | 1 | 1 | 2.8 | 5 | 50 | 47 | 0.25 | 1 | 2 | - | 10 | 61 | 0.1 | 11 | 5 | 8.5 | 0.01 | - | 0.5 | 0.5 | 15 | 4.3 | 1 | 2.5 | 100 | 10.21
MGS1989_001 | Kississing Lake area | 63N3 | Bondar-Clegg | - | MGS_DRI2020018 | 1989 | 14 | 346139 | 6112089 | 89KSG127 | 63 | Till | 0.3 | 0 | 2.5 | 11 | 29 | 550 | 6 | - | 81 | 5 | 72 | 0.5 | 1 | 2.4 | 7 | 50 | 42 | 0.25 | 1 | 1.8 | - | 10 | 39 | 0.1 | 12 | 5 | 7.6 | 0.01 | - | 0.5 | 1 | 16 | 5.2 | 1 | 2.5 | 100 | 9.84
MGS1989_001 | Kississing Lake area | 63N3 | Bondar-Clegg | - | MGS_DRI2020018 | 1989 | 14 | 347281 | 6113839 | 89KSG130 | 63 | Till | 1 | 0 | 2.5 | 11 | 13 | 610 | 0.5 | - | 80 | 5 | 51 | 1 | 1 | 2.6 | 7 | 50 | 45 | 0.25 | 1 | 1.9 | - | 22 | 68 | 0.1 | 11 | 5 | 8.5 | 0.01 | - | 1 | 1 | 16 | 3.7 | 1 | 2.5 | 100 | 10.07
MGS1989_001 | Kississing Lake area | 63N3 | Bondar-Clegg | - | MGS_DRI2020018 | 1989 | 14 | 353767 | 6111257 | 89KSG131A | 63 | Till | 0.45 | 0 | 2.5 | 43 | 10 | 480 | 3 | - | 95 | 5 | 25 | 1 | 1 | 3.4 | 7 | 50 | 43 | 0.25 | 3 | 1.9 | - | 10 | 44 | 0.1 | 13 | 5 | 7.4 | 0.01 | - | 0.5 | 1 | 16 | 4.2 | 2 | 2.5 | 100 | 8.57
MGS1989_001 | Kississing Lake area | 63N3 | Bondar-Clegg | - | MGS_DRI2020018 | 1989 | 14 | 353767 | 6111257 | 89KSG131B | 63 | Till | 0.6 | 0 | 2.5 | 22 | 7 | 520 | 3 | - | 93 | 12 | 73 | 0.5 | 1 | 3 | 7 | 50 | 46 | 0.25 | 1 | 1.9 | - | 10 | 42 | 0.1 | 12 | <10 | 7.8 | 0.01 | - | 0.5 | 1 | 15 | 4.4 | 1 | 2.5 | 100 | 10.49
MGS1989_001 | Kississing Lake area | 63N3 | Bondar-Clegg | - | MGS_DRI2020018 | 1989 | 14 | 365385 | 6114779 | 89KSG132 | 63 | Till | 1.1 | 0 | 2.5 | 3 | 2.5 | 700 | 0.5 | - | 120 | 17 | 93 | 2 | 1 | 3.2 | 7 | 50 | 50 | 0.25 | 1 | 1.8 | - | 10 | 88 | 0.1 | 12 | <10 | 8.4 | 0.01 | - | 0.5 | 1 | 16 | 3.8 | 1 | 2.5 | 100 | 8.08
MGS1989_001 | Kississing Lake area | 63N3 | Bondar-Clegg | - | MGS_DRI2020018 | 1989 | 14 | 363054 | 6113858 | 89KSG133 | 63 | Till mixed with weathered bedrock | 0.75 | 0 | 2.5 | 3 | 7 | 720 | 3 | - | 64 | 16 | 62 | 1 | 1 | 3.7 | 6 | 50 | 31 | 0.25 | 1 | 1.6 | - | 10 | 89 | 0.1 | 14 | <10 | 6.4 | 0.01 | - | 0.5 | 1 | 12 | 3.2 | 1 | 2.5 | 100 | 8.04
MGS1989_001 | Kississing Lake area | 63N3 | Bondar-Clegg | - | MGS_DRI2020018 | 1989 | 14 | 365305 | 6109266 | 89KSG134 | 63 | sand and gravel to washed till | 0.9 | 0 | 2.5 | 3 | 9 | 760 | 1 | - | 110 | 5 | 78 | 2 | 1 | 3.1 | 7 | 50 | 49 | 0.25 | 1 | 2 | - | 10 | 84 | 0.1 | 13 | <10 | 8.6 | 0.01 | - | 0.5 | 1 | 15 | 3.9 | 1 | 2.5 | 100 | 9.31
MGS1989_001 | Kississing Lake area | 63N3 | Bondar-Clegg | - | MGS_DRI2020018 | 1989 | 14 | 361757 | 6111432 | 89KSG135A | 63 | Till | 2 | 0 | 2.5 | 9 | 9 | 600 | 1 | - | 110 | 23 | 83 | 2 | 1 | 5.2 | 6 | 50 | 39 | 0.25 | 1 | 1.7 | - | 40 | 72 | 0.1 | 15 | <10 | 7.7 | 0.01 | - | 0.5 | 1 | 14 | 4.2 | 1 | 2.5 | 490 | 8.68
MGS1989_001 | Kississing Lake area | 63N3 | Bondar-Clegg | - | MGS_DRI2020018 | 1989 | 14 | 361757 | 6111432 | 89KSG135B | 63 | Till | 1.85 | 0 | 2.5 | 4 | 2.5 | 740 | 0.5 | - | 86 | 17 | 66 | 1 | 1 | 4 | 6 | 50 | 41 | 0.25 | 1 | 1.9 | - | 10 | 67 | 0.1 | 14 | <10 | 8.1 | 0.01 | - | 0.5 | 0.5 | 14 | 3.5 | 1 | 2.5 | 250 | 10.09
MGS1989_001 | Kississing Lake area | 63N3 | Bondar-Clegg | - | MGS_DRI2020018 | 1989 | 14 | 361757 | 6111432 | 89KSG135C | 63 | Till | 1.7 | 0 | 2.5 | 5 | 2.5 | 630 | 1 | - | 100 | 28 | 63 | 0.5 | 1 | 4.2 | 6 | 50 | 39 | 0.25 | 1 | 1.9 | - | 10 | 76 | 0.1 | 14 | <10 | 7.8 | 0.01 | - | 0.5 | 1 | 14 | 3.5 | 1 | 2.5 | 260 | 10.31
MGS1989_001 | Kississing Lake area | 63N3 | Bondar-Clegg | - | MGS_DRI2020018 | 1989 | 14 | 361757 | 6111432 | 89KSG135D | 63 | Till | 1.55 | 0 | 2.5 | 6 | 2.5 | 700 | 0.5 | - | 85 | 13 | 54 | 1 | 1 | 4.1 | 7 | 50 | 37 | 0.25 | 1 | 1.9 | - | 10 | 73 | 0.1 | 13 | <10 | 7.1 | 0.01 | - | 0.5 | 0.5 | 13 | 3.1 | 1 | 2.5 | 250 | 10.57
MGS1989_001 | Kississing Lake area | 63N3 | Bondar-Clegg | - | MGS_DRI2020018 | 1989 | 14 | 361757 | 6111432 | 89KSG135E | 63 | Till | 1.4 | 0 | 2.5 | 5 | 5 | 620 | 1 | - | 81 | 17 | 70 | 0.5 | 1 | 3.9 | 6 | 50 | 35 | 0.25 | 1 | 1.8 | - | 24 | 63 | 0.1 | 13 | <10 | 7 | 0.01 | - | 0.5 | 1 | 13 | 3 | 1 | 2.5 | 100 | 10.67
MGS1989_001 | Kississing Lake area | 63N3 | Bondar-Clegg | - | MGS_DRI2020018 | 1989 | 14 | 361757 | 6111432 | 89KSG135F | 63 | Till | 1.25 | 0 | 2.5 | 4 | 5 | 760 | 0.5 | - | 69 | 13 | 65 | 1 | 1 | 3.8 | 5 | 50 | 37 | 0.25 | 1 | 2 | - | 23 | 89 | 0.1 | 15 | <10 | 6.8 | 0.01 | - | 0.5 | 0.5 | 12 | 3.1 | 1 | 2.5 | 100 | 8.84
MGS1989_001 | Kississing Lake area | 63N3 | Bondar-Clegg | - | MGS_DRI2020018 | 1989 | 14 | 361757 | 6111432 | 89KSG135G | 63 | Till | 1.1 | 0 | 2.5 | 5 | 2.5 | 680 | 0.5 | - | 81 | 14 | 77 | 1 | 1 | 4 | 5 | 50 | 35 | 0.25 | 1 | 2 | - | 40 | 83 | 0.1 | 14 | <10 | 6.9 | 0.01 | - | 0.5 | 1 | 12 | 3.1 | 1 | 2.5 | 100 | 9.04
MGS1989_001 | Kississing Lake area | 63N3 | Bondar-Clegg | - | MGS_DRI2020018 | 1989 | 14 | 361757 | 6111432 | 89KSG135H | 63 | Till | 0.95 | 0 | 2.5 | 4 | 6 | 630 | 0.5 | - | 64 | 13 | 51 | 1 | 1 | 3.8 | 6 | 50 | 36 | 0.25 | 1 | 2 | - | 10 | 81 | 0.1 | 14 | <10 | 6.7 | 0.01 | - | 0.5 | 0.5 | 12 | 3 | 1 | 2.5 | 240 | 9.79
MGS1989_001 | Kississing Lake area | 63N3 | Bondar-Clegg | - | MGS_DRI2020018 | 1989 | 14 | 361757 | 6111432 | 89KSG135I | 63 | Till | 0.8 | 0 | 2.5 | 6 | 2.5 | 630 | 0.5 | - | 63 | 17 | 70 | 0.5 | 1 | 3.9 | 6 | 50 | 33 | 0.25 | 1 | 1.9 | - | 28 | 98 | 0.1 | 15 | <10 | 6.5 | 0.01 | - | 0.5 | 1 | 12 | 3 | 1 | 2.5 | 230 | 8.47
MGS1989_001 | Kississing Lake area | 63N3 | Bondar-Clegg | - | MGS_DRI2020018 | 1989 | 14 | 361757 | 6111432 | 89KSG135J | 63 | Till | 0.65 | 0 | 2.5 | 7 | 12 | 670 | 1 | - | 63 | 13 | 69 | 1 | 1 | 4.2 | 5 | 50 | 31 | 0.25 | 1 | 2 | - | 10 | 80 | 0.1 | 14 | <10 | 6.2 | 0.01 | - | 0.5 | 1 | 11 | 2.9 | 2 | 2.5 | 100 | 9.03
MGS1989_001 | Kississing Lake area | 63N3 | Bondar-Clegg | - | MGS_DRI2020018 | 1989 | 14 | 364106 | 6109413 | 89KSG136 | 63 | Till | 0.9 | 0 | 2.5 | 4 | 2.5 | 660 | 4 | - | 88 | 17 | 130 | 1 | 1 | 3.7 | 6 | 50 | 43 | 0.25 | 1 | 1.7 | - | 35 | 70 | 0.1 | 15 | <10 | 8.3 | 0.01 | - | 0.5 | 2 | 13 | 3.8 | 1 | 2.5 | 100 | 8.67
MGS1989_001 | Kississing Lake area | 63N3 | Bondar-Clegg | - | MGS_DRI2020018 | 1989 | 14 | 368105 | 6106989 | 89KSG137 | 63 | Till | 0.3 | 0 | 2.5 | 2 | 8 | 710 | 0.5 | - | 72 | 10 | 25 | 1 | 1 | 2.6 | 6 | 50 | 36 | 0.25 | 1 | 2.1 | - | 10 | 70 | 0.1 | 10 | <10 | 6.3 | 0.01 | - | 0.5 | 0.5 | 11 | 3.5 | 1 | 2.5 | 100 | 9.58
MGS1989_001 | Kississing Lake area | 63N3 | Bondar-Clegg | - | MGS_DRI2020018 | 1989 | 14 | 367814 | 6108198 | 89KSG138 | 63 | Till | 0.8 | 0 | 2.5 | 3 | 5 | 680 | 0.5 | - | 71 | 13 | 83 | 2 | 1 | 3.8 | 7 | 50 | 39 | 0.25 | 1 | 1.9 | - | 10 | 92 | 0.1 | 17 | <10 | 7.5 | 0.01 | - | 0.5 | 0.5 | 14 | 5.6 | 1 | 2.5 | 100 | 9.65
MGS1989_001 | Kississing Lake area | 63N3 | Bondar-Clegg | - | MGS_DRI2020018 | 1989 | 14 | 358805 | 6117834 | 89KSG139 | 63 | Till | 0.75 | 0 | 2.5 | 3 | 2.5 | 800 | 1 | - | 120 | 5 | 59 | 3 | 1 | 2.2 | 7 | 50 | 58 | 0.25 | 1 | 1.8 | - | 10 | 74 | 0.2 | 9.2 | 5 | 10 | 0.01 | - | 1 | 2 | 18 | 5.8 | 1 | 2.5 | 100 | 9.39
MGS1995_001 | Iskwasum Lake | 63K10 | Bondar-Clegg | - | MGS_DRI2020017 | 1995 | 14 | 382429.1938 | 6051790.7329 | 95ISK0001 | 63 | presumed till | - | 2.4319 | 2.5 | 6.5 | 41 | 580 | 1.9 | 2 | 71 | 19 | 170 | 0.5 | 1 | 5.05 | 7 | 2.5 | 32 | 0.54 | 0.5 | 1.56 | 28 | 38 | 68 | 0.05 | 20 | 1.5 | 5.4 | 0.005 | 0.025 | 0.25 | 0.8 | 13 | 4.2 | 0.5 | - | 25 | 15.22
MGS1995_001 | Iskwasum Lake | 63K10 | Bondar-Clegg | - | MGS_DRI2020017 | 1995 | 14 | 383229.1657 | 6052515.7259 | 95ISK0002 | 63 | presumed till | - | 2.2571 | 2.5 | 3.2 | 8 | 500 | 0.25 | 0.5 | 54 | 21 | 190 | 0.5 | 1 | 4.81 | 6 | 2.5 | 26 | 0.48 | 0.5 | 1.72 | 27 | 42 | 15 | 0.05 | 20 | 1.5 | 4.6 | 0.005 | 0.025 | 0.25 | 0.25 | 10 | 1.6 | 0.5 | - | 25 | 12.11
MGS1995_001 | Iskwasum Lake | 63K10 | Bondar-Clegg | - | MGS_DRI2020017 | 1995 | 14 | 384204.1312 | 6052865.7228 | 95ISK0003 | 63 | presumed till | - | 2.1794 | 2.5 | 2.7 | 1 | 560 | 0.25 | 2 | 66 | 13 | 110 | 0.5 | 1.1 | 3.98 | 8 | 2.5 | 31 | 0.48 | 0.5 | 1.87 | 33 | 36 | 36 | 0.05 | 18 | 1.5 | 5.7 | 0.005 | 0.025 | 0.25 | 0.8 | 12 | 4.3 | 0.5 | - | 62 | 16.36
MGS1995_001 | Iskwasum Lake | 63K10 | Bondar-Clegg | - | MGS_DRI2020017 | 1995 | 14 | 384254.1303 | 6054365.7071 | 95ISK0004 | 63 | presumed till | - | 2.332 | 2.5 | 3 | 1 | 860 | 0.25 | 0.5 | 84 | 11 | 97 | 2 | 1.1 | 3.59 | 7 | 2.5 | 37 | 0.5 | 0.5 | 1.95 | 34 | 44 | 91 | 0.05 | 15 | 1.5 | 6.2 | 0.005 | 0.025 | 0.25 | 0.25 | 15 | 4.2 | 0.5 | - | 25 | 10.58
MGS1995_001 | Iskwasum Lake | 63K10 | Bondar-Clegg | - | MGS_DRI2020017 | 1995 | 14 | 383754.1489 | 6055515.6946 | 95ISK0005 | 63 | presumed till | - | 2.3681 | 2.5 | 2.9 | 1 | 590 | 0.25 | 2 | 73 | 15 | 130 | 2 | 1.2 | 4.17 | 7 | 2.5 | 34 | 0.48 | 0.5 | 1.97 | 27 | 40 | 57 | 0.05 | 19 | 1.5 | 5.7 | 0.005 | 0.025 | 0.25 | 0.25 | 12 | 3.9 | 0.5 | - | 98 | 14.28
MGS1995_001 | Iskwasum Lake | 63K10 | Bondar-Clegg | - | MGS_DRI2020017 | 1995 | 14 | 381704.2203 | 6052865.7212 | 95ISK0006 | 63 | presumed till | - | 3.944 | 2.5 | 5.8 | 14 | 270 | 0.25 | 0.5 | 57 | 23 | 200 | 0.5 | 0.9 | 5.97 | 6 | 2.5 | 27 | 0.48 | 0.5 | 1.4 | 24 | 37 | 60 | 0.2 | 23 | 1.5 | 4.8 | 0.005 | 0.087 | 1.2 | 1 | 10 | 3.1 | 0.5 | - | 103 | 15.87
MGS1995_001 | Iskwasum Lake | 63K10 | Bondar-Clegg | - | MGS_DRI2020017 | 1995 | 14 | 382104.2066 | 6053765.712 | 95ISK0007 | 63 | presumed till | - | 1.7633 | 2.5 | 3.7 | 39 | 470 | 1.8 | 0.5 | 63 | 15 | 150 | 0.5 | 1.1 | 3.8 | 6 | 2.5 | 30 | 0.48 | 0.5 | 1.8 | 24 | 33 | 40 | 0.1 | 19 | 1.5 | 5.2 | 0.005 | 0.025 | 0.25 | 1.1 | 12 | 3.6 | 0.5 | - | 25 | 18.99
MGS1995_001 | Iskwasum Lake | 63K10 | Bondar-Clegg | - | MGS_DRI2020017 | 1995 | 14 | 381479.2294 | 6054415.7048 | 95ISK0008 | 63 | presumed till | - | 3.4072 | 2.5 | 5.8 | 1 | 400 | 0.25 | 2 | 39 | 33 | 420 | 0.5 | 0.8 | 6.81 | 4 | 2.5 | 17 | 0.44 | 0.5 | 1.1 | 20 | 43 | 61 | 0.4 | 27 | 1.5 | 3.4 | 0.005 | 0.025 | 0.25 | 0.25 | 6.3 | 2.2 | 0.5 | - | 114 | 12.21
MGS1995_001 | Iskwasum Lake | 63K10 | Bondar-Clegg | - | MGS_DRI2020017 | 1995 | 14 | 380404.2682 | 6055165.6961 | 95ISK0009 | 63 | presumed till | - | 3.1935 | 2.5 | 2.9 | 1 | 420 | 0.25 | 2 | 38 | 26 | 390 | 0.5 | 0.7 | 6.29 | 4 | 2.5 | 17 | 0.4 | 0.5 | 0.98 | 12 | 320 | 43 | 0.05 | 24 | 1.5 | 3 | 0.005 | 0.025 | 0.25 | 0.25 | 6 | 3 | 0.5 | - | 138 | 15.31
MGS1995_001 | Iskwasum Lake | 63K10 | Bondar-Clegg | - | MGS_DRI2020017 | 1995 | 14 | 385754.0752 | 6051715.7359 | 95ISK0010 | 63 | presumed till | - | 3.0271 | 2.5 | 17 | 1 | 440 | 2.3 | 2 | 66 | 17 | 82 | 2 | 1.2 | 5.12 | 6 | 2.5 | 30 | 0.51 | 0.5 | 1.17 | 27 | 34 | 52 | 0.2 | 18 | 1.5 | 5.1 | 0.005 | 0.025 | 0.25 | 0.25 | 13 | 4.5 | 0.5 | - | 77 | 15.94
MGS1995_001 | Iskwasum Lake | 63K10 | Bondar-Clegg | - | MGS_DRI2020017 | 1995 | 14 | 386779.039 | 6052315.7302 | 95ISK0011 | 63 | presumed till | - | 1.5399 | 2.5 | 7.5 | 4 | 630 | 0.25 | 2 | 73 | 13 | 87 | 0.5 | 1.1 | 3.96 | 8 | 2.5 | 35 | 0.49 | 0.5 | 1.8 | 36 | 34 | 51 | 0.05 | 17 | 1.5 | 5.9 | 0.005 | 0.025 | 0.25 | 0.25 | 14 | 5.1 | 0.5 | - | 25 | 17.55
MGS1995_001 | Iskwasum Lake | 63K10 | Bondar-Clegg | - | MGS_DRI2020017 | 1995 | 14 | 387654.0087 | 6053815.715 | 95ISK0012 | 63 | presumed till | - | 1.662 | 2.5 | 1.8 | 1 | 790 | 0.25 | 0.5 | 130 | 13 | 86 | 3 | 1.3 | 4.02 | 11 | 2.5 | 62 | 0.6 | 0.5 | 1.9 | 51 | 41 | 92 | 0.05 | 18 | 1.5 | 9.5 | 0.005 | 0.025 | 1.9 | 1.3 | 27 | 6.5 | 3 | - | 25 | 14.08
MGS1995_001 | Iskwasum Lake | 63K10 | Bondar-Clegg | - | MGS_DRI2020017 | 1995 | 14 | 388103.9952 | 6057965.6715 | 95ISK0013 | 63 | presumed till | - | 0.83516 | 2.5 | 4.6 | 6 | 700 | 0.25 | 3 | 110 | 10 | 66 | 0.5 | 1.2 | 3.22 | 8 | 2.5 | 42 | 0.56 | 0.5 | 2.39 | 38 | 36 | 47 | 0.1 | 15 | 1.5 | 7.1 | 0.005 | 0.025 | 0.25 | 1.1 | 17 | 4.5 | 0.5 | - | 25 | 17.21
MGS1995_001 | Iskwasum Lake | 63K10 | Bondar-Clegg | - | MGS_DRI2020017 | 1995 | 14 | 385954.0688 | 6052865.7239 | 95ISK0014 | 63 | presumed till | - | 2.1628 | 2.5 | 4.3 | 1 | 660 | 0.25 | 3 | 67 | 18 | 150 | 2 | 1.1 | 4.65 | 8 | 2.5 | 32 | 0.5 | 0.5 | 1.93 | 30 | 43 | 89 | 0.05 | 19 | 1.5 | 5.7 | 0.005 | 0.025 | 0.25 | 0.25 | 13 | 0.25 | 0.5 | - | 126 | 11.83
MGS1995_001 | Iskwasum Lake | 63K10 | Bondar-Clegg | - | MGS_DRI2020017 | 1995 | 14 | 383554.1566 | 6056415.685 | 95ISK0015 | 63 | presumed till | - | 2.4305 | 6 | 2.9 | 6 | 580 | 0.25 | 3 | 60 | 22 | 230 | 1 | 1 | 4.82 | 6 | 2.5 | 27 | 0.48 | 3 | 1.69 | 23 | 39 | 41 | 0.05 | 23 | 1.5 | 4.8 | 0.005 | 0.025 | 0.25 | 0.7 | 10 | 2.8 | 0.5 | - | 120 | 14.87
MGS1995_001 | Iskwasum Lake | 63K10 | Bondar-Clegg | - | MGS_DRI2020017 | 1995 | 14 | 382829.183 | 6057215.6761 | 95ISK0016 | 63 | presumed till | - | 2.1184 | 2.5 | 4.1 | 1 | 640 | 2.1 | 3 | 63 | 16 | 180 | 0.5 | 1 | 3.99 | 7 | 2.5 | 32 | 0.51 | 0.5 | 2 | 33 | 37 | 52 | 0.05 | 18 | 1.5 | 5.5 | 0.005 | 0.025 | 0.25 | 1 | 12 | 3 | 0.5 | - | 25 | 15.21
MGS1995_001 | Iskwasum Lake | 63K10 | Bondar-Clegg | - | MGS_DRI2020017 | 1995 | 14 | 379854.2892 | 6057265.6736 | 95ISK0017 | 63 | presumed till | - | 3.5903 | 2.5 | 3 | 1 | 400 | 1.7 | 3 | 37 | 39 | 1000 | 0.5 | 0.8 | 6.4 | 4 | 2.5 | 16 | 0.34 | 0.5 | 1.08 | 19 | 210 | 52 | 0.1 | 29 | 1.5 | 3.1 | 0.005 | 0.064 | 0.25 | 0.25 | 7.1 | 0.25 | 0.5 | - | 89 | 14.61
MGS1995_001 | Iskwasum Lake | 63K10 | Bondar-Clegg | - | MGS_DRI2020017 | 1995 | 14 | 378429.3391 | 6055865.6874 | 95ISK0018 | 63 | presumed till | - | 2.3764 | 2.5 | 0.25 | 8 | 330 | 0.25 | 3 | 41 | 24 | 300 | 0.5 | 0.9 | 5.51 | 4 | 2.5 | 19 | 0.38 | 0.5 | 0.98 | 16 | 35 | 32 | 0.2 | 24 | 1.5 | 3.5 | 0.005 | 0.025 | 0.25 | 0.25 | 7.1 | 1.7 | 0.5 | - | 71 | 15.81
MGS1995_001 | Iskwasum Lake | 63K10 | Bondar-Clegg | - | MGS_DRI2020017 | 1995 | 14 | 376654.4032 | 6056915.6751 | 95ISK0019 | 63 | presumed till | - | 4.3935 | 2.5 | 2.1 | 1 | 490 | 0.25 | 3 | 42 | 39 | 640 | 0.5 | 0.7 | 6.58 | 5 | 2.5 | 19 | 0.37 | 0.5 | 1.22 | 17 | 440 | 76 | 0.05 | 23 | 1.5 | 3.6 | 0.005 | 0.059 | 1.5 | 0.25 | 6.9 | 2.1 | 0.5 | - | 96 | 12.14
MGS1995_001 | Iskwasum Lake | 63K10 | Bondar-Clegg | - | MGS_DRI2020017 | 1995 | 14 | 377354.3788 | 6057765.6666 | 95ISK0020 | 63 | presumed till | - | 5.0067 | 2.5 | 4 | 39 | 530 | 2.3 | 3 | 78 | 46 | 1000 | 0.5 | 1.2 | 5.91 | 8 | 2.5 | 35 | 0.55 | 0.5 | 1.71 | 32 | 750 | 63 | 0.05 | 16 | 1.5 | 6 | 0.005 | 0.025 | 1.4 | 1.1 | 13 | 4.8 | 0.5 | - | 144 | 12.23
MGS1995_001 | Iskwasum Lake | 63K10 | Bondar-Clegg | - | MGS_DRI2020017 | 1995 | 14 | 376654.4043 | 6058565.6577 | 95ISK0021 | 63 | presumed till | - | 3.2282 | 2.5 | 3.2 | 1 | 560 | 0.25 | 3 | 56 | 26 | 350 | 2 | 0.9 | 5.49 | 6 | 2.5 | 26 | 0.43 | 0.5 | 1.68 | 25 | 260 | 44 | 0.05 | 23 | 1.5 | 4.6 | 0.005 | 0.025 | 0.25 | 0.8 | 10 | 3.8 | 0.5 | - | 25 | 15.21
MGS1989_001 | Kississing Lake area | 63N3 | Bondar-Clegg | - | MGS_DRI2020018 | 1986 | 14 | 363854.9022 | 6113215.0448 | 86KDA0350 | 63 | Till | 0.3 | 0 | 1 | 6.9 | 6 | 680 | - | - | - | 7 | 65 | 1 | 0.5 | 4 | 12 | 25 | 81 | - | 1 | - | - | 10 | 69 | 0.1 | 15 | 2 | - | - | - | 0.7 | 1.4 | 26.4 | 6 | 0.5 | 4 | 50 | -
MGS1989_001 | Kississing Lake area | 63N3 | Bondar-Clegg | - | MGS_DRI2020018 | 1986 | 14 | 369104.7133 | 6113215.0486 | 86KDA0351 | 63 | Till | 0.3 | 0 | 1 | 7 | 14 | 600 | - | - | - | 9 | 91 | 2.3 | 0.5 | 3.9 | 7 | 25 | 45 | - | 3 | - | - | 26 | 95 | 0.2 | 12 | 95 | - | - | - | 0.6 | 0.9 | 14 | 3.8 | 0.5 | 3 | 50 | -
MGS1989_001 | Kississing Lake area | 63N3 | Bondar-Clegg | - | MGS_DRI2020018 | 1986 | 14 | 370904.6505 | 6116065.0171 | 86KDA0352 | 63 | Till | 0.6 | 0 | 1 | 1.7 | 2 | 700 | - | - | - | 7 | 68 | 2 | 0.5 | 2.4 | 8 | 25 | 44 | - | 0.5 | - | - | 10 | 78 | 0.1 | 9.3 | 78 | - | - | - | 0.6 | 0.9 | 14 | 3.8 | 0.5 | 3 | 50 | -
MGS1989_001 | Kississing Lake area | 63N3 | Bondar-Clegg | - | MGS_DRI2020018 | 1986 | 14 | 371629.6288 | 6122314.9451 | 86KDA0353 | 63 | Till | 0.3 | 0 | 1 | 1.3 | 5 | 620 | - | - | - | 8 | 68 | 1.1 | 0.5 | 2.8 | 9 | 25 | 48 | - | 1 | - | - | 10 | 67 | 0.05 | 10 | 67 | - | - | - | 0.7 | 0.7 | 15 | 3.5 | 0.5 | 3 | 50 | -
MGS1989_001 | Kississing Lake area | 63N3 | Bondar-Clegg | - | MGS_DRI2020018 | 1986 | 14 | 363804.9081 | 6118714.9812 | 86KDA0354 | 63 | Till | 0.3 | 0 | 1 | 3.8 | 1 | 740 | - | - | - | 14 | 100 | 1.1 | 0.5 | 3.7 | 8 | 25 | 40 | - | 0.5 | - | - | 29 | 74 | 0.1 | 13 | 74 | - | - | - | 0.5 | 0.8 | 12 | 2.7 | 0.5 | 2 | 50 | -
MGS1989_001 | Kississing Lake area | 63N3 | Bondar-Clegg | - | MGS_DRI2020018 | 1986 | 14 | 365404.8435 | 6109290.0909 | 86KDA0361 | 63 | Till | 0.15 | 0 | 1 | 1.9 | 5 | 640 | - | - | - | 9 | 98 | 2.4 | 0.5 | 2.8 | 7 | 25 | 39 | - | 2 | - | - | 23 | 95 | 0.1 | 10 | 95 | - | - | - | 0.8 | 0.9 | 12 | 3.3 | 1 | 3 | 50 | -
MGS1989_001 | Kississing Lake area | 63N3 | Bondar-Clegg | - | MGS_DRI2020018 | 1986 | 14 | 365054.8557 | 6108740.097 | 86KDA0362 | 63 | Till | 0.2 | 0 | 1 | 1.9 | 3 | 590 | - | - | - | 8 | 77 | 1.6 | 1 | 2.8 | 8 | 25 | 42 | - | 2 | - | - | 10 | 80 | 0.1 | 11 | 80 | - | - | - | 0.7 | 0.8 | 12 | 3.3 | 0.5 | 3 | 50 | -
MGS1989_001 | Kississing Lake area | 63N3 | Bondar-Clegg | - | MGS_DRI2020018 | 1986 | 14 | 364904.8607 | 6108215.1028 | 86KDA0363 | 63 | Till | 0.2 | 0 | 1 | 3.9 | 9 | 670 | - | - | - | 10 | 85 | 2.2 | 0.5 | 3.3 | 8 | 25 | 45 | - | 2 | - | - | 27 | 78 | 0.2 | 11 | 78 | - | - | - | 0.7 | 0.8 | 14 | 10 | 0.5 | 3 | 50 | -
MGS1989_001 | Kississing Lake area | 63N3 | Bondar-Clegg | - | MGS_DRI2020018 | 1986 | 14 | 364504.8747 | 6107665.1088 | 86KDA0364 | 63 | Till | 0.05 | 0 | 1 | 4.7 | 7 | 620 | - | - | - | 10 | 97 | 1.4 | 1 | 3.4 | 10 | 25 | 56 | - | 2 | - | - | 10 | 69 | 0.2 | 12 | 69 | - | - | - | 0.8 | 1.2 | 18 | 4.3 | 0.5 | 4 | 50 | -
MGS1989_001 | Kississing Lake area | 63N3 | Bondar-Clegg | - | MGS_DRI2020018 | 1986 | 14 | 364904.8599 | 6107115.1154 | 86KDA0365 | 63 | Till | 0.3 | 0 | 1 | 2.5 | 10 | 620 | - | - | - | 12 | 84 | 1.8 | 0.5 | 2.9 | 8 | 25 | 44 | - | 2 | - | - | 10 | 72 | 0.1 | 11 | 72 | - | - | - | 0.9 | 0.8 | 13 | 3.5 | 1 | 3 | 50 | -
MGS1989_001 | Kississing Lake area | 63N3 | Bondar-Clegg | - | MGS_DRI2020018 | 1986 | 14 | 364779.8639 | 6106490.1224 | 86KDA0366 | 63 | Till - 1 | 0.2 | 0 | 1 | 3.3 | 4 | 590 | - | - | - | 11 | 92 | 1.5 | 2 | 3.2 | 8 | 25 | 42 | - | 2 | - | - | 10 | 60 | 0.1 | 11 | 60 | - | - | - | 0.6 | 0.8 | 12 | 3.6 | 1 | 4 | 50 | -
MGS1989_001 | Kississing Lake area | 63N3 | Bondar-Clegg | - | MGS_DRI2020018 | 1986 | 14 | 364779.8639 | 6106490.1224 | 86KDA0367 | 63 | Till - 2 | 0.35 | 0 | 1 | 7.1 | 8 | 610 | - | - | - | 10 | 120 | 1.2 | 2 | 4 | 11 | 25 | 59 | - | 2 | - | - | 10 | 59 | 0.1 | 14 | 59 | - | - | - | 0.6 | 1.3 | 19 | 4.8 | 0.5 | 5 | 50 | -
MGS1989_001 | Kississing Lake area | 63N3 | Bondar-Clegg | - | MGS_DRI2020018 | 1986 | 14 | 365204.8476 | 6105065.1389 | 86KDA0368 | 63 | Till | 0.2 | 0 | 1 | 4.7 | 5 | 590 | - | - | - | 13 | 180 | 2.7 | 0.5 | 4.1 | 7 | 25 | 39 | - | 2 | - | - | 37 | 75 | 1 | 14 | 75 | - | - | - | 0.8 | 0.9 | 13 | 3.4 | 0.5 | 4 | 50 | -
MGS1989_001 | Kississing Lake area | 63N3 | Bondar-Clegg | - | MGS_DRI2020018 | 1986 | 14 | 365504.8364 | 6104490.1457 | 86KDA0369 | 63 | Till | 0.3 | 0 | 1 | 3.3 | 6 | 680 | - | - | - | 10 | 100 | 2 | 0.5 | 3.5 | 8 | 25 | 42 | - | 2 | - | - | 10 | 81 | 0.1 | 12 | 81 | - | - | - | 0.6 | 1.1 | 15 | 3.8 | 0.5 | 4 | 50 | -
MGS1989_001 | Kississing Lake area | 63N3 | Bondar-Clegg | - | MGS_DRI2020018 | 1986 | 14 | 365454.8378 | 6104015.1511 | 86KDA0370 | 63 | Till | 0.15 | 0 | 1 | 1.9 | 4 | 680 | - | - | - | 10 | 86 | 1.9 | 0.5 | 3.3 | 9 | 25 | 46 | - | 0.5 | - | - | 10 | 86 | 0.1 | 12 | 86 | - | - | - | 0.7 | 1 | 14 | 3.6 | 0.5 | 3 | 50 | -
MGS1989_001 | Kississing Lake area | 63N3 | Bondar-Clegg | - | MGS_DRI2020018 | 1986 | 14 | 365229.8454 | 6103290.1591 | 86KDA0371 | 63 | Till | 0.25 | 0 | 1 | 7.8 | 44 | 600 | - | - | - | 15 | 160 | 1.4 | 2 | 4.3 | 7 | 25 | 37 | - | 2 | - | - | 30 | 59 | 0.1 | 15 | 59 | - | - | - | 0.25 | 1 | 13 | 3.3 | 0.5 | 4 | 50 | -
MGS1989_001 | Kississing Lake area | 63N3 | Bondar-Clegg | - | MGS_DRI2020018 | 1986 | 14 | 365554.8334 | 6102915.1636 | 86KDA0372 | 63 | Till | 0.25 | 0 | 1 | 4 | 7 | 670 | - | - | - | 13 | 100 | 1 | 0.5 | 3.2 | 8 | 25 | 36 | - | 2 | - | - | 33 | 81 | 0.1 | 12 | 81 | - | - | - | 0.5 | 1 | 11 | 3.2 | 1 | 4 | 50 | -
MGS1989_001 | Kississing Lake area | 63N3 | Bondar-Clegg | - | MGS_DRI2020018 | 1986 | 14 | 365904.8203 | 6102165.1723 | 86KDA0373 | 63 | Till | 0.4 | 0 | 1 | 2.9 | 3 | 600 | - | - | - | 14 | 110 | 1.3 | 1 | 4 | 9 | 25 | 42 | - | 2 | - | - | 32 | 64 | 0.1 | 14 | 64 | - | - | - | 0.7 | 1 | 14 | 3.6 | 1 | 4 | 50 | -
MGS1989_001 | Kississing Lake area | 63N3 | Bondar-Clegg | - | MGS_DRI2020018 | 1986 | 14 | 365479.8339 | 6100015.1963 | 86KDA0374 | 63 | Till | 0.9 | 0 | 1 | 2 | 2 | 600 | - | - | - | 7 | 71 | 1.4 | 0.5 | 2.4 | 8 | 25 | 37 | - | 1 | - | - | 10 | 60 | 0.2 | 8.8 | 60 | - | - | - | 0.25 | 0.8 | 11 | 3.2 | 0.5 | 3 | 50 | -
MGS1989_001 | Kississing Lake area | 63N3 | Bondar-Clegg | - | MGS_DRI2020018 | 1986 | 14 | 364804.8572 | 6098640.2113 | 86KDA0375 | 63 | Till | 0.4 | 0 | 1 | 12 | 5 | 620 | - | - | - | 15 | 110 | 2.7 | 1 | 4.2 | 6 | 25 | 42 | - | 2 | - | - | 10 | 62 | 0.2 | 14 | 62 | - | - | - | 0.6 | 0.8 | 12 | 3.8 | 2 | 4 | 50 | -
MGS1989_001 | Kississing Lake area | 63N3 | Bondar-Clegg | - | MGS_DRI2020018 | 1986 | 14 | 364204.8783 | 6098090.2171 | 86KDA0376 | 63 | Till | 0.1 | 0 | 1 | 72.9 | 13 | 590 | - | - | - | 13 | 97 | 3.5 | 2 | 4 | 6 | 25 | 35 | - | 2 | - | - | 29 | 70 | 0.1 | 14 | 70 | - | - | - | 0.6 | 0.8 | 10 | 3.8 | 2 | 3 | 50 | -
MGS1989_001 | Kississing Lake area | 63N3 | Bondar-Clegg | - | MGS_DRI2020018 | 1986 | 14 | 363254.9116 | 6097065.2279 | 86KDA0377 | 63 | Till | 0.15 | 0 | 1 | 16 | 12 | 540 | - | - | - | 10 | 99 | 2.5 | 0.5 | 3.8 | 7 | 25 | 42 | - | 2 | - | - | 10 | 74 | 0.2 | 14 | 74 | - | - | - | 0.7 | 1 | 13 | 4.2 | 0.5 | 3 | 50 | -
MGS1989_001 | Kississing Lake area | 63N3 | Bondar-Clegg | - | MGS_DRI2020018 | 1986 | 14 | 360615.0269 | 6123734.9204 | 86KDA0410 | 63 | Till | 0.35 | 0 | 1 | 3.5 | 2 | 580 | - | - | - | 8 | 90 | 3.6 | 0.5 | 4 | 9 | 25 | 54 | - | 2 | - | - | 10 | 85 | 0.2 | 12 | 2 | - | - | - | 0.9 | 1 | 16 | 3.9 | 0.5 | 3 | 50 | -
MGS1989_001 | Kississing Lake area | 63N3 | Bondar-Clegg | - | MGS_DRI2020018 | 1986 | 14 | 366454.8144 | 6121074.9558 | 86KDA0414 | 63 | Till | 0.5 | 0 | 1 | 11 | 31 | 600 | - | - | - | 11 | 84 | 1.2 | 0.5 | 3.6 | 8 | 25 | 48 | - | 2 | - | - | 35 | 66 | 0.1 | 12 | 2 | - | - | - | 0.25 | 0.8 | 14 | 3.4 | 2 | 3 | 50 | -
MGS1989_001 | Kississing Lake area | 63N3 | Bondar-Clegg | - | MGS_DRI2020018 | 1986 | 14 | 350405.3939 | 6122594.9256 | 86KDA0415 | 63 | Till | 0.5 | 0 | 1 | 2.4 | 3 | 610 | - | - | - | 6 | 61 | 1.1 | 0.5 | 2.1 | 7 | 25 | 40 | - | 0.5 | - | - | 10 | 56 | 0.1 | 9.5 | 2 | - | - | - | 0.25 | 0.8 | 15 | 3.4 | 0.5 | 3 | 50 | -
MGS1989_001 | Kississing Lake area | 63N3 | Bondar-Clegg | - | MGS_DRI2020018 | 1986 | 14 | 342755.6714 | 6124764.8938 | 86KDA0428 | 63 | Till | 0.55 | 0 | 1 | 2.1 | 1 | 760 | - | - | - | 10 | 94 | 2.9 | 0.5 | 3.6 | 8 | 25 | 51 | - | 3 | - | - | 10 | 110 | 0.2 | 12 | 2 | - | - | - | 0.5 | 0.9 | 18 | 3.7 | 0.5 | 3 | 50 | -
MGS1989_001 | Kississing Lake area | 63N3 | Bondar-Clegg | - | MGS_DRI2020018 | 1986 | 14 | 347085.5134 | 6122484.9241 | 86KDA0429 | 63 | Till | 0.35 | 0 | 1 | 3 | 6 | 510 | - | - | - | 10 | 87 | 2.2 | 3 | 3.6 | 7 | 25 | 43 | - | 2 | - | - | 10 | 66 | 0.1 | 12 | 2 | - | - | - | 0.6 | 0.7 | 12 | 3.5 | 0.5 | 3 | 50 | -
MGS1989_001 | Kississing Lake area | 63N3 | Bondar-Clegg | - | MGS_DRI2020018 | 1986 | 14 | 350675.3814 | 6119194.9653 | 86KDA0430 | 63 | Till | 0.4 | 0 | 1 | 6.6 | 5 | 620 | - | - | - | 7 | 62 | 0.9 | 2 | 2.9 | 8 | 25 | 44 | - | 2 | - | - | 10 | 61 | 0.2 | 10 | 2 | - | - | - | 0.6 | 0.8 | 14 | 3.3 | 0.5 | 3 | 50 | -
MGS1989_001 | Kississing Lake area | 63N3 | Bondar-Clegg | - | MGS_DRI2020018 | 1986 | 14 | 362154.9571 | 6104890.1386 | 86KDA0437 | 63 | Till | 0.4 | 0 | 1 | 8.8 | 7 | 680 | - | - | - | 13 | 110 | 2.4 | 0.5 | 3.6 | 7 | 25 | 42 | - | 1 | - | - | 27 | 64 | 0.2 | 12 | 2 | - | - | - | 0.8 | 0.8 | 12 | 3.9 | 1 | 3 | 110 | -
MGS1989_001 | Kississing Lake area | 63N3 | Bondar-Clegg | - | MGS_DRI2020018 | 1986 | 14 | 359455.0493 | 6098715.2064 | 86KDA0438 | 63 | Till | 0.4 | 0 | 1 | 5.1 | 10 | 720 | - | - | - | 11 | 110 | 2.9 | 0.5 | 3.6 | 7 | 25 | 42 | - | 0.5 | - | - | 27 | 110 | 0.2 | 11 | 2 | - | - | - | 1.1 | 0.8 | 15 | 4 | 0.5 | 4 | 120 | -
MGS1989_001 | Kississing Lake area | 63N3 | Bondar-Clegg | - | MGS_DRI2020018 | 1986 | 14 | 355205.2035 | 6100765.1799 | 86KDA0439 | 63 | Till | 0.85 | 0 | 1 | 26 | 3 | 520 | - | - | - | 17 | 110 | 2.7 | 0.5 | 4.8 | 6 | 25 | 28 | - | 2 | - | - | 36 | 60 | 0.2 | 15 | 2 | - | - | - | 0.8 | 0.8 | 8.8 | 3.3 | 0.5 | 3 | 50 | -
MGS1989_001 | Kississing Lake area | 63N3 | Bondar-Clegg | - | MGS_DRI2020018 | 1986 | 14 | 356755.1517 | 6105565.1268 | 86KDA0440 | 63 | Till | 0.45 | 0 | 1 | 15 | 8 | 620 | - | - | - | 15 | 110 | 1.9 | 2 | 4.4 | 7 | 25 | 44 | - | 2 | - | - | 32 | 64 | 0.2 | 14 | 2 | - | - | - | 0.6 | 0.8 | 14 | 3.8 | 1 | 3 | 50 | -
MGS1989_001 | Kississing Lake area | 63N3 | Bondar-Clegg | - | MGS_DRI2020018 | 1986 | 14 | 352805.2922 | 6103765.1441 | 86KDA0448 | 63 | Till | 0.5 | 0 | 1 | 22 | 5 | 540 | - | - | - | 10 | 77 | 1.8 | 0.5 | 3.4 | 10 | 25 | 50 | - | 1 | - | - | 10 | 52 | 0.2 | 13 | 2 | - | - | - | 0.6 | 1.2 | 15 | 4 | 0.5 | 4 | 50 | -
MGS1989_001 | Kississing Lake area | 63N3 | Bondar-Clegg | - | MGS_DRI2020018 | 1986 | 14 | 357105.1437 | 6111415.0602 | 86KDA0449 | 63 | Till | 0.5 | 0 | 1 | 5.6 | 6 | 680 | - | - | - | 10 | 89 | 2.6 | 0.5 | 3.3 | 7 | 25 | 42 | - | 2 | - | - | 10 | 100 | 0.1 | 11 | 2 | - | - | - | 0.7 | 0.8 | 14 | 3.3 | 0.5 | 3 | 50 | -
MGS1989_001 | Kississing Lake area | 63N3 | Bondar-Clegg | - | MGS_DRI2020018 | 1986 | 14 | 351505.3513 | 6118964.9687 | 86KDA0458 | 63 | Till | 0.35 | 0 | 1 | 1.7 | 4 | 660 | - | - | - | 10 | 90 | 2.6 | 0.5 | 3.2 | 7 | 25 | 48 | - | 1 | - | - | 22 | 100 | 0.2 | 11 | 2 | - | - | - | 0.7 | 0.9 | 14 | 3.6 | 0.5 | 3 | 50 | -
MGS1989_001 | Kississing Lake area | 63N3 | Bondar-Clegg | - | MGS_DRI2020018 | 1986 | 14 | 344730.5961 | 6119914.952 | 86KDA0459 | 63 | Till | 0.4 | 0 | 1 | 2.3 | 4 | 710 | - | - | - | 9 | 84 | 2.4 | 2 | 2.9 | 9 | 25 | 47 | - | 2 | - | - | 10 | 90 | 0.2 | 10 | 2 | - | - | - | 0.8 | 1 | 14 | 3.8 | 1 | 4 | 50 | -
MGS1989_001 | Kississing Lake area | 63N3 | Bondar-Clegg | - | MGS_DRI2020018 | 1986 | 14 | 344805.5874 | 6112865.0335 | 86KDA0460 | 63 | Till | 0.4 | 0 | 1 | 2.2 | 5 | 630 | - | - | - | 5 | 49 | 2.3 | 1 | 2.5 | 8 | 25 | 47 | - | 0.5 | - | - | 10 | 79 | 0.1 | 10 | 2 | - | - | - | 0.7 | 0.8 | 13 | 3.5 | 1 | 4 | 50 | -
MGS1989_001 | Kississing Lake area | 63N3 | Bondar-Clegg | - | MGS_DRI2020018 | 1986 | 14 | 371179.6341 | 6106815.1234 | 86KDA0468 | 63 | Till | 0.35 | 0 | 1 | 2.1 | 3 | 640 | - | - | - | 7 | 60 | 1.4 | 2 | 2.6 | 7 | 25 | 45 | - | 0.5 | - | - | 21 | 65 | 0.1 | 9.1 | 2 | - | - | - | 0.7 | 0.8 | 14 | 4 | 0.5 | 3 | 50 | -
MGS1989_001 | Kississing Lake area | 63N3 | Bondar-Clegg | - | MGS_DRI2020018 | 1986 | 14 | 347305.4853 | 6098415.1999 | 86KDA0523 | 63 | Till | 0.7 | 0 | 1 | 13 | 8 | 480 | - | - | - | 10 | 59 | 0.6 | 0.5 | 2.7 | 8 | 25 | 44 | - | 1 | - | - | 10 | 43 | 0.2 | 10 | 2 | - | - | - | 0.5 | 1 | 14 | 3.8 | 0.5 | 4 | 50 | -
MGS1989_001 | Kississing Lake area | 63N3 | Bondar-Clegg | - | MGS_DRI2020018 | 1986 | 14 | 348205.4531 | 6098590.1987 | 86KDA0524 | 63 | Till | 2 | 0 | 1 | 12 | 9 | 540 | - | - | - | 2 | 57 | 0.8 | 2 | 2.9 | 8 | 25 | 48 | - | 2 | - | - | 10 | 49 | 0.3 | 10 | 2 | - | - | - | 0.25 | 1 | 13 | 3.9 | 0.5 | 3 | 50 | -
MGS1989_001 | Kississing Lake area | 63N3 | Bondar-Clegg | - | MGS_DRI2020018 | 1986 | 14 | 347805.4701 | 6101765.1626 | 86KDA0525 | 63 | Till | 1.5 | 0 | 1 | 11 | 7 | 580 | - | - | - | 9 | 67 | 0.9 | 0.5 | 3 | 7 | 25 | 41 | - | 1 | - | - | 10 | 53 | 0.2 | 12 | 2 | - | - | - | 0.25 | 0.8 | 12 | 3.3 | 0.5 | 4 | 50 | -
MGS1989_001 | Kississing Lake area | 63N3 | Bondar-Clegg | - | MGS_DRI2020018 | 1986 | 14 | 345155.5719 | 6109540.0719 | 86KDA0540 | 63 | Till | 0.18 | 0 | 1 | 13 | 6 | 510 | - | - | - | 8 | 67 | 0.9 | 1 | 2.6 | 9 | 25 | 48 | - | 2 | - | - | 10 | 44 | 0.2 | 11 | 2 | - | - | - | 0.5 | 0.8 | 17 | 4.7 | 0.5 | 4 | 50 | -
MGS1989_001 | Kississing Lake area | 63N3 | Bondar-Clegg | - | MGS_DRI2020018 | 1986 | 14 | 344855.5811 | 6107640.0933 | 86KDA0541 | 63 | Till | 1 | 0 | 1 | 5.3 | 5 | 510 | - | - | - | 2 | 56 | 1.4 | 0.5 | 2.2 | 8 | 25 | 51 | - | 2 | - | - | 10 | 53 | 0.1 | 9.1 | 2 | - | - | - | 0.25 | 1 | 16 | 4.9 | 0.5 | 4 | 50 | -
MGS1989_001 | Kississing Lake area | 63N3 | Bondar-Clegg | - | MGS_DRI2020018 | 1986 | 14 | 344705.5854 | 6106340.108 | 86KDA0542 | 63 | Till | 1 | 0 | 1 | 13 | 6 | 550 | - | - | - | 8 | 66 | 1.4 | 2 | 2.7 | 9 | 25 | 56 | - | 2 | - | - | 10 | 61 | 0.1 | 10 | 2 | - | - | - | 0.25 | 1 | 18 | 5.5 | 0.5 | 4 | 50 | -
MGS1989_001 | Kississing Lake area | 63N3 | Bondar-Clegg | - | MGS_DRI2020018 | 1986 | 14 | 343330.633 | 6104265.1304 | 86KDA0543 | 63 | Till | 1 | 0 | 1 | 7 | 8 | 510 | - | - | - | 2 | 40 | 1.2 | 2 | 2.2 | 9 | 25 | 68 | - | 2 | - | - | 10 | 44 | 0.05 | 9.2 | 2 | - | - | - | 0.25 | 1.4 | 20.3 | 6.6 | 0.5 | 4 | 50 | -
MGS1989_001 | Kississing Lake area | 63N3 | Bondar-Clegg | - | MGS_DRI2020018 | 1986 | 14 | 342880.6481 | 6102965.1448 | 86KDA0544 | 63 | Till | 0.55 | 0 | 1 | 3.2 | 7 | 520 | - | - | - | 2 | 56 | 2.3 | 1 | 2.4 | 9 | 25 | 71 | - | 0.5 | - | - | 10 | 47 | 0.1 | 10 | 2 | - | - | - | 0.25 | 1.3 | 20.9 | 8.7 | 1 | 4 | 50 | -
MGS1989_001 | Kississing Lake area | 63N3 | Bondar-Clegg | - | MGS_DRI2020018 | 1986 | 14 | 342905.6454 | 6100915.168 | 86KDA0545 | 63 | Till | 1 | 0 | 1 | 6.2 | 6 | 520 | - | - | - | 6 | 40 | 1.1 | 0.5 | 2.2 | 9 | 25 | 57 | - | 0.5 | - | - | 10 | 52 | 0.1 | 9.2 | 2 | - | - | - | 0.25 | 1.2 | 17 | 5 | 0.5 | 4 | 50 | -
MGS1989_001 | Kississing Lake area | 63N3 | Bondar-Clegg | - | MGS_DRI2020018 | 1986 | 14 | 363254.9117 | 6097165.2268 | 86KDA0615A | 63 | Till - 1 | 2.44 | 0 | 1 | 15 | 4 | 710 | - | - | - | 14 | 130 | 2.9 | 2 | 4.4 | 8 | 25 | 47 | - | 4 | - | - | 43 | 110 | 0.1 | 14 | 2 | - | - | - | 1 | 1 | 14 | 4.2 | 0.5 | 3 | 50 | -
MGS1989_001 | Kississing Lake area | 63N3 | Bondar-Clegg | - | MGS_DRI2020018 | 1986 | 14 | 363254.9117 | 6097165.2268 | 86KDA0615B | 63 | till duplicate | 2.44 | 0 | 1 | 15 | 7 | 690 | - | - | - | 16 | 120 | 3.1 | 2 | 4.3 | 8 | 25 | 49 | - | 4 | - | - | 46 | 110 | 0.2 | 14 | 2 | - | - | - | 0.7 | 1.1 | 15 | 4.4 | 2 | 4 | 50 | -
MGS1989_001 | Kississing Lake area | 63N3 | Bondar-Clegg | - | MGS_DRI2020018 | 1986 | 14 | 363254.9117 | 6097165.2268 | 86KDA0616 | 63 | Till - 2 | 2.59 | 0 | 1 | 3.6 | 6 | 670 | - | - | - | 14 | 130 | 3.4 | 0.5 | 4.2 | 7 | 25 | 43 | - | 0.5 | - | - | 49 | 120 | 0.2 | 14 | 2 | - | - | - | 0.8 | 1 | 14 | 5.2 | 0.5 | 3 | 110 | -
MGS1989_001 | Kississing Lake area | 63N3 | Bondar-Clegg | - | MGS_DRI2020018 | 1986 | 14 | 365129.8457 | 6098865.209 | 86KDA0617 | 63 | Till | 1 | 0 | 1 | 11 | 10 | 640 | - | - | - | 13 | 100 | 3.7 | 1 | 4.3 | 8 | 25 | 47 | - | 2 | - | - | 32 | 84 | 0.2 | 16 | 2 | - | - | - | 0.7 | 1.2 | 12 | 4.8 | 2 | 3 | 50 | -
MGS1989_001 | Kississing Lake area | 63N3 | Bondar-Clegg | - | MGS_DRI2020018 | 1986 | 14 | 371154.6303 | 6100265.1976 | 86KDA0650 | 63 | Till | 4 | 0 | 1 | 13 | 6 | 550 | - | - | - | 13 | 140 | 0.9 | 1 | 4.1 | 6 | 25 | 36 | - | 2 | - | - | 39 | 61 | 0.1 | 16 | 2 | - | - | - | 0.5 | 1 | 14 | 3.8 | 1 | 3 | 50 | -
MGS1989_001 | Kississing Lake area | 63N3 | Bondar-Clegg | - | MGS_DRI2020018 | 1986 | 14 | 370154.6658 | 6099715.2031 | 86KDA0651 | 63 | Till | 2 | 0 | 1 | 3.8 | 6 | 650 | - | - | - | 13 | 110 | 1.5 | 2 | 3.6 | 6 | 25 | 38 | - | 2 | - | - | 33 | 71 | 0.1 | 14 | 2 | - | - | - | 0.7 | 0.8 | 11 | 4.1 | 1 | 3 | 50 | -
MGS1989_001 | Kississing Lake area | 63N3 | Bondar-Clegg | - | MGS_DRI2020018 | 1986 | 14 | 369804.6786 | 6100015.1995 | 86KDA0652 | 63 | Till | 3 | 0 | 1 | 5.1 | 2 | 600 | - | - | - | 9 | 76 | 2.4 | 0.5 | 2.8 | 9 | 25 | 44 | - | 1 | - | - | 10 | 74 | 0.2 | 10 | 2 | - | - | - | 0.7 | 1 | 13 | 7.3 | 1 | 3 | 50 | -
MGS1989_001 | Kississing Lake area | 63N3 | Bondar-Clegg | - | MGS_DRI2020018 | 1986 | 14 | 367604.757 | 6099115.208 | 86KDA0653 | 63 | Till | 0.6 | 0 | 1 | 3.9 | 4 | 620 | - | - | - | 10 | 69 | 2 | 1 | 2.9 | 8 | 25 | 41 | - | 2 | - | - | 10 | 82 | 0.1 | 11 | 2 | - | - | - | 0.8 | 1.1 | 13 | 3.5 | 2 | 4 | 50 | -
MGS1993_001 | Naosap Lake area | 63K14 | Activation Laboratories Ltd. | - | MGS_DRI2020020 | 1993 | 14 | 341665 | 6078471 | 93NA001 | 63 | Till | - | 0 | 2.5 | 6 | 8 | 920 | 0.25 | 4 | 130 | 19 | 120 | 0.5 | 1.9 | 4.71 | 10 | 2.5 | 57 | 0.6 | 0.5 | 2.29 | 48 | 37 | 62 | 0.05 | 19 | 1.5 | 9.5 | 0.005 | 0.025 | 2.8 | 1.3 | 16 | 4.6 | 0.5 | 4.7 | 140 | 13.11
MGS1993_001 | Naosap Lake area | 63K14 | Activation Laboratories Ltd. | - | MGS_DRI2020020 | 1993 | 14 | 341386 | 6077382 | 93NA002 | 63 | Till | 0.05 | 0 | 2.5 | 7.3 | 2 | 720 | 2.5 | 3 | 130 | 16 | 110 | 2 | 1.8 | 4.74 | 9 | 2.5 | 60 | 0.71 | 0.5 | 2.62 | 43 | 42 | 77 | 0.5 | 19 | 1.5 | 9.5 | 0.005 | 0.025 | <0.6 | 0.25 | 18 | 3.2 | 0.5 | 4.2 | 124 | 10.92
MGS1993_001 | Naosap Lake area | 63K14 | Activation Laboratories Ltd. | - | MGS_DRI2020020 | 1993 | 14 | 341382 | 6077029 | 93NA003 | 63 | Till | 0.05 | 0 | 2.5 | 9.3 | 2 | 600 | 0.25 | 3 | 130 | 13 | 100 | 0.5 | 1.7 | 4.34 | 10 | 2.5 | 62 | 0.63 | 0.5 | 2.75 | 53 | 36 | 7.5 | 0.05 | 18 | 1.5 | 9.8 | 0.005 | 0.025 | 0.25 | 1.3 | 19 | 5.9 | 0.5 | 4.3 | 148 | 14.49
MGS1993_001 | Naosap Lake area | 63K14 | Activation Laboratories Ltd. | - | MGS_DRI2020020 | 1993 | 14 | 341418 | 6073979 | 93NA004 | 63 | Till | 0.1 | 0 | 2.5 | 13 | 2 | 840 | 6.2 | 2 | 120 | 17 | 120 | 3 | 1.6 | 5.06 | 9 | 2.5 | 52 | 0.58 | 0.5 | 1.75 | 40 | 37 | 100 | 0.05 | 18 | 1.5 | 8.1 | 0.005 | 0.025 | 0.25 | 0.25 | 19 | 7 | 0.5 | 3.2 | 25 | 11.62
MGS1993_001 | Naosap Lake area | 63K14 | Activation Laboratories Ltd. | - | MGS_DRI2020020 | 1993 | 14 | 341098 | 6073611 | 93NA005 | 63 | Till | 0.1 | 0 | 2.5 | 6.8 | 7 | 720 | 0.25 | 3 | 120 | 18 | 130 | 0.5 | 1.8 | 5.11 | 9 | 2.5 | 61 | 0.75 | 0.5 | 2.45 | 41 | 37 | 7.5 | 0.05 | 21 | 1.5 | 9.6 | 0.005 | 0.025 | 0.25 | 0.25 | 18 | 3.7 | 0.5 | 4.3 | 25 | 14.32
MGS1993_001 | Naosap Lake area | 63K14 | Activation Laboratories Ltd. | - | MGS_DRI2020020 | 1993 | 14 | 341137 | 6079664 | 93NA006 | 63 | Till | 0.05 | 0 | 2.5 | 3.2 | 3 | 810 | 0.25 | 2 | 89 | 13 | 99 | 2 | 1.3 | 3.9 | 9 | 2.5 | 44 | 0.66 | 0.5 | 2.35 | 25 | 38 | 7.5 | 0.3 | 15 | 1.5 | 6.7 | 0.005 | 0.025 | 0.25 | 0.25 | 14 | 2.8 | 0.5 | 3.2 | 25 | 11.01
MGS1993_001 | Naosap Lake area | 63K14 | Activation Laboratories Ltd. | - | MGS_DRI2020020 | 1993 | 14 | 340832 | 6080051 | 93NA007 | 63 | Till | 0.05 | 0 | 2.5 | 6.9 | 4 | 700 | 0.25 | 3 | 110 | 9 | 91 | 0.5 | 1.6 | 3.48 | 9 | 2.5 | 53 | 0.58 | 0.5 | 2.73 | 41 | 32 | 7.5 | 0.05 | 15 | 1.5 | 8.9 | 0.005 | 0.025 | 0.25 | 0.25 | 18 | 3.9 | 0.5 | 4.1 | 25 | 16.44
MGS1993_001 | Naosap Lake area | 63K14 | Activation Laboratories Ltd. | - | MGS_DRI2020020 | 1993 | 14 | 340677 | 6080401 | 93NA008 | 63 | diamict over sand | 0.3 | 0 | 2.5 | 7.8 | 11 | 800 | 0.25 | 4 | 120 | 12 | 78 | 1 | 1.5 | 3.93 | 10 | 2.5 | 57 | 0.74 | 0.5 | 2.5 | 47 | 34 | 54 | 0.3 | 16 | 1.5 | 9.2 | 0.005 | 0.025 | 0.25 | 1.3 | 19 | 4.1 | 0.5 | 4.4 | 25 | 15.07
MGS1993_001 | Naosap Lake area | 63K14 | Activation Laboratories Ltd. | - | MGS_DRI2020020 | 1993 | 14 | 340652 | 6080792 | 93NA009 | 63 | diamict over sand and gravel | 0.15 | 0 | 2.5 | 7.5 | 2 | 750 | 0.25 | 3 | 120 | 13 | 90 | 0.5 | 1.7 | 3.98 | 10 | 2.5 | 52 | 0.56 | 0.5 | 2.79 | 35 | 80 | 51 | 0.05 | 17 | 1.5 | 9.2 | 0.005 | 0.025 | 0.25 | 0.25 | 17 | 5.5 | 0.5 | 4.7 | 25 | 14.51
MGS1993_001 | Naosap Lake area | 63K14 | Activation Laboratories Ltd. | - | MGS_DRI2020020 | 1993 | 14 | 340457 | 6081553 | 93NA010 | 63 | Till | 0.18 | 0 | 2.5 | 8.2 | 67 | 850 | 0.25 | 4 | 100 | 13 | 83 | 2 | 1.5 | 4.29 | 8 | 2.5 | 49 | 0.6 | 0.5 | 2.68 | 32 | 39 | 51 | 0.05 | 17 | 1.5 | 7.5 | 0.005 | 0.025 | 0.25 | 0.25 | 13 | 3.3 | 0.5 | 3.4 | 25 | 11.31
MGS1993_001 | Naosap Lake area | 63K14 | Activation Laboratories Ltd. | - | MGS_DRI2020020 | 1993 | 14 | 340853 | 6081627 | 93NA011 | 63 | Till | 0.9 | 0 | 2.5 | 10 | 1 | 640 | 2 | 2 | 120 | 10 | 60 | 0.5 | 1.4 | 3.27 | 9 | 2.5 | 55 | 0.66 | 0.5 | 2.71 | 49 | 32 | 7.5 | 0.2 | 14 | 1.5 | 8.6 | 0.005 | 0.025 | 0.25 | 0.25 | 17 | 2.8 | 0.5 | 4 | 25 | 15.57
MGS1993_001 | Naosap Lake area | 63K14 | Activation Laboratories Ltd. | - | MGS_DRI2020020 | 1993 | 14 | 343204 | 6083512 | 93NA012 | 63 | Till | 0.95 | 0 | 2.5 | 6.9 | 1 | 560 | 4.2 | 2 | 110 | 12 | 90 | 0.5 | 1.4 | 3.78 | 9 | 2.5 | 53 | 0.62 | 0.5 | 2.22 | 41 | 27 | 41 | 0.4 | 16 | 1.5 | 8.1 | 0.005 | 0.025 | 0.25 | 0.25 | 16 | 3.9 | 0.5 | 4.2 | 25 | 12.91
MGS1993_001 | Naosap Lake area | 63K14 | Activation Laboratories Ltd. | - | MGS_DRI2020020 | 1993 | 14 | 341669 | 6083226 | 93NA013 | 63 | Till | 0.05 | 0 | 2.5 | 7 | 32 | 570 | 0.25 | 3 | 100 | 14 | 90 | 2 | 1.6 | 4.16 | 8 | 2.5 | 50 | 0.56 | 0.5 | 2.39 | 35 | 29 | 83 | 0.3 | 18 | 1.5 | 7.9 | 0.005 | 0.025 | 0.25 | 0.25 | 16 | 4.6 | 0.5 | 3.7 | 124 | 11.66
MGS1993_001 | Naosap Lake area | 63K14 | Activation Laboratories Ltd. | - | MGS_DRI2020020 | 1993 | 14 | 341688 | 6084328 | 93NA014 | 63 | Till | 0.05 | 0 | 2.5 | 7 | 1 | 630 | 4.2 | 3 | 72 | 22 | 87 | 0.5 | 1.1 | 5.69 | 6 | 2.5 | 36 | 0.45 | 0.5 | 2.01 | 20 | 29 | 7.5 | 0.4 | 24 | 1.5 | 5.3 | 0.005 | 0.025 | 0.25 | 0.25 | 9.7 | 2.5 | 0.5 | 3.1 | 25 | 12.64
MGS1993_001 | Naosap Lake area | 63K14 | Activation Laboratories Ltd. | - | MGS_DRI2020020 | 1993 | 14 | 341761 | 6085187 | 93NA015 | 63 | Till | 0.4 | 0 | 2.5 | 8.5 | 184 | 620 | 0.25 | 2 | 110 | 17 | 84 | 2 | 1.5 | 4.55 | 9 | 2.5 | 53 | 0.69 | 3 | 2.23 | 38 | 28 | 62 | 0.3 | 20 | 1.5 | 8.1 | 0.005 | 0.025 | 0.25 | 0.25 | 16 | 3.7 | 0.5 | 4.2 | 25 | 13.64
MGS1993_001 | Naosap Lake area | 63K14 | Activation Laboratories Ltd. | - | MGS_DRI2020020 | 1993 | 14 | 341759 | 6084890 | 93NA016 | 63 | Till | 0.6 | 0 | 2.5 | 7.8 | 13 | 660 | 3.1 | 2 | 100 | 13 | 72 | 2 | 1.3 | 3.97 | 8 | 2.5 | 49 | 0.61 | 0.5 | 2.35 | 26 | 27 | 91 | 0.5 | 17 | 1.5 | 6.6 | 0.005 | 0.025 | 0.25 | 0.25 | 14 | 4.6 | 0.5 | 3.8 | 25 | 13.54
MGS1993_001 | Naosap Lake area | 63K14 | Activation Laboratories Ltd. | - | MGS_DRI2020020 | 1993 | 14 | 339649 | 6085090 | 93NA017 | 63 | Till | 0.05 | 0 | 2.5 | 3.8 | 6 | 710 | 2.2 | 2 | 84 | 11 | 54 | 0.5 | 1.5 | 3.66 | 7 | 2.5 | 41 | 0.56 | 0.5 | 2.52 | 37 | 24 | 71 | 0.2 | 16 | 1.5 | 6.5 | 0.005 | 0.025 | 0.25 | 1 | 11 | 2.9 | 0.5 | 3.6 | 25 | 13.67
MGS1993_001 | Naosap Lake area | 63K14 | Activation Laboratories Ltd. | - | MGS_DRI2020020 | 1993 | 14 | 341961 | 6086439 | 93NA018 | 63 | Till | 0.1 | 0 | 2.5 | 7.6 | 35 | 640 | 3 | 3 | 120 | 11 | 69 | 0.5 | 1.4 | 3.64 | 10 | 2.5 | 58 | 0.68 | 0.5 | 2.16 | 42 | 26 | 52 | 0.05 | 15 | 1.5 | 9 | 0.005 | 0.025 | 0.25 | 0.25 | 19 | 7.5 | 0.5 | 3.8 | 25 | 14.42
MGS1993_001 | Naosap Lake area | 63K14 | Activation Laboratories Ltd. | - | MGS_DRI2020020 | 1993 | 14 | 342950 | 6086893 | 93NA019 | 63 | diamict over sand and gravel | 0.4 | 0 | 2.5 | 5.5 | 7 | 490 | 0.25 | 2 | 98 | 11 | 63 | 1 | 1.4 | 2.84 | 8 | 2.5 | 49 | 0.61 | 0.5 | 2.23 | 43 | 22 | 34 | 0.2 | 13 | 1.5 | 7.4 | 0.005 | 0.025 | 0.25 | 0.9 | 13 | 4.8 | 0.5 | 3.8 | 62 | 14.49
MGS1993_001 | Naosap Lake area | 63K14 | Activation Laboratories Ltd. | - | MGS_DRI2020020 | 1993 | 14 | 343360 | 6087876 | 93NA020 | 63 | Till | 0.05 | 0 | 2.5 | 12 | 1 | 600 | 2.6 | 2 | 89 | 20 | 95 | 2 | 1.4 | 5.54 | 8 | 2.5 | 43 | 0.57 | 0.5 | 2.14 | 30 | 24 | 35 | 0.05 | 21 | 1.5 | 6.8 | 0.005 | 0.025 | 0.25 | 0.25 | 15 | 3.8 | 0.5 | 3.4 | 25 | 12.38
MGS1993_001 | Naosap Lake area | 63K14 | Activation Laboratories Ltd. | - | MGS_DRI2020020 | 1993 | 14 | 343242 | 6089281 | 93NA021 | 63 | Till | 0.6 | 0 | 2.5 | 11 | 8 | 460 | 0.25 | 3 | 120 | 10 | 65 | 0.5 | 1.6 | 3.52 | 9 | 2.5 | 61 | 0.65 | 0.5 | 2.6 | 48 | 43 | 53 | 0.05 | 15 | 1.5 | 9.4 | 0.005 | 0.025 | 0.25 | 0.25 | 18 | 3.9 | 0.5 | 4.6 | 95 | 15.46
MGS1993_001 | Naosap Lake area | 63K14 | Activation Laboratories Ltd. | - | MGS_DRI2020020 | 1993 | 14 | 342845 | 6091636 | 93NA022 | 63 | Till | 0.6 | 0 | 2.5 | 5.9 | 8 | 430 | 0.25 | 2 | 110 | 9 | 59 | 0.5 | 1.4 | 2.88 | 9 | 2.5 | 51 | 0.54 | 0.5 | 2.54 | 31 | 38 | 51 | 0.3 | 12 | 1.5 | 7.7 | 0.005 | 0.025 | 0.25 | 1 | 16 | 3.8 | 0.5 | 4 | 25 | 15.35
MGS1993_001 | Naosap Lake area | 63K14 | Activation Laboratories Ltd. | - | MGS_DRI2020020 | 1993 | 14 | 342817 | 6093843 | 93NA023 | 63 | Till | 0.7 | 0 | 2.5 | 2.1 | 1 | 750 | 4.9 | 2 | 110 | 12 | 90 | 2 | 1.4 | 3.58 | 9 | 2.5 | 53 | 0.62 | 0.5 | 2.41 | 44 | 88 | 150 | 0.05 | 15 | 1.5 | 7.9 | 0.005 | 0.025 | 0.25 | 0.25 | 16 | 4.9 | 0.5 | 3.9 | 25 | 10.48
MGS1993_001 | Naosap Lake area | 63K14 | Activation Laboratories Ltd. | - | MGS_DRI2020020 | 1993 | 14 | 342460 | 6095097 | 93NA024 | 63 | Till | 0.8 | 0 | 2.5 | 7.7 | 2 | 650 | 2.8 | 2 | 140 | 7 | 56 | 1 | 1.7 | 3.01 | 10 | 2.5 | 68 | 0.62 | 0.5 | 2.67 | 46 | 60 | 80 | 0.4 | 13 | 1.5 | 10 | 0.005 | 0.025 | 0.25 | 0.9 | 21 | 5.4 | 0.5 | 4.6 | 25 | 14.8
MGS1993_001 | Naosap Lake area | 63K14 | Activation Laboratories Ltd. | - | MGS_DRI2020020 | 1993 | 14 | 342808 | 6096432 | 93NA025 | 63 | Till | 0.6 | 0 | 2.5 | 5.9 | 8 | 630 | 0.25 | 1 | 99 | 8 | 68 | 2 | 1.6 | 2.78 | 8 | 2.5 | 49 | 0.57 | 0.5 | 2.55 | 42 | 69 | 72 | 0.3 | 12 | 1.5 | 7.6 | 0.005 | 0.025 | 0.25 | 0.25 | 14 | 2.9 | 0.5 | 3.7 | 67 | 11.67
MGS1993_001 | Naosap Lake area | 63K14 | Activation Laboratories Ltd. | - | MGS_DRI2020020 | 1993 | 14 | 341052 | 6082366 | 93NA026 | 63 | Till | 0.4 | 0 | 2.5 | 5.5 | 34 | 530 | 0.25 | 2 | 97 | 10 | 65 | 1 | 1.3 | 3.25 | 9 | 2.5 | 46 | 0.51 | 0.5 | 2.21 | 36 | 21 | 43 | 0.05 | 14 | 1.5 | 6.8 | 0.005 | 0.025 | 0.25 | 0.25 | 14 | 4 | 0.5 | 3.4 | 93 | 15.16
MGS1993_001 | Naosap Lake area | 63K14 | Activation Laboratories Ltd. | - | MGS_DRI2020020 | 1993 | 14 | 344261 | 6088109 | 93NA027 | 63 | Till | 0.6 | 0 | 2.5 | 4 | 1 | 690 | 2.4 | 2 | 110 | 10 | 63 | 0.5 | 1.5 | 3.03 | 10 | 2.5 | 53 | 0.7 | 0.5 | 2.79 | 43 | 22 | 38 | 0.05 | 15 | 1.5 | 8.3 | 0.005 | 0.025 | 0.25 | 0.25 | 16 | 3.6 | 0.5 | 4 | 25 | 14.92
MGS1993_001 | Naosap Lake area | 63K14 | Activation Laboratories Ltd. | - | MGS_DRI2020020 | 1993 | 14 | 345082 | 6088929 | 93NA028 | 63 | Till | - | 0 | 2.5 | 8.9 | 6 | 760 | 0.25 | 3 | 120 | 13 | 77 | 2 | 1.8 | 3.74 | 9 | 2.5 | 58 | 0.56 | 0.5 | 2.54 | 43 | 23 | 88 | 0.3 | 16 | 1.5 | 9.2 | 0.005 | 0.025 | 0.25 | 0.25 | 17 | 3.8 | 0.5 | 1.3 | 25 | 13.68
MGS1993_001 | Naosap Lake area | 63K14 | Activation Laboratories Ltd. | - | MGS_DRI2020020 | 1993 | 14 | 346235 | 6088923 | 93NA029 | 63 | Till | 0.05 | 0 | 2.5 | 5 | 1 | 660 | 4.9 | 1 | 100 | 13 | 91 | 2 | 1.4 | 3.73 | 8 | 2.5 | 50 | 0.51 | 2 | 2.17 | 34 | 24 | 60 | 0.05 | 15 | 1.5 | 7.5 | 0.005 | 0.98 | 0.25 | 0.25 | 14 | 4.1 | 0.5 | 3.4 | 103 | 11.56
MGS1993_001 | Naosap Lake area | 63K14 | Activation Laboratories Ltd. | - | MGS_DRI2020020 | 1993 | 14 | 346764 | 6088988 | 93NA030 | 63 | Till | 0.4 | 0 | 2.5 | 11 | 9 | 660 | 2.4 | 2 | 130 | 10 | 69 | 0.5 | 1.7 | 3.47 | 9 | 2.5 | 59 | 0.74 | 0.5 | 2.39 | 4 | 23 | 69 | 0.4 | 15 | 1.5 | 9.2 | 0.005 | 0.025 | 0.25 | 0.25 | 17 | 4.7 | 0.5 | 4.2 | 25 | 12.5
MGS1993_001 | Naosap Lake area | 63K14 | Activation Laboratories Ltd. | - | MGS_DRI2020020 | 1993 | 14 | 347775 | 6089075 | 93NA031 | 63 | Till | 0.4 | 0 | 2.5 | 12 | 1 | 720 | 0.25 | 3 | 170 | 13 | 85 | 2 | 2.2 | 3.86 | 12 | 2.5 | 71 | 0.75 | 0.5 | 2.6 | 56 | 24 | 97 | 0.3 | 16 | 1.5 | 12 | 0.005 | 0.025 | 0.25 | 1.4 | 21 | 5.7 | 0.5 | 5.3 | 69 | 13.37
MGS1993_001 | Naosap Lake area | 63K14 | Activation Laboratories Ltd. | - | MGS_DRI2020020 | 1993 | 14 | 348946 | 6088734 | 93NA032 | 63 | Till | 0.3 | 0 | 2.5 | 3.8 | 1 | 880 | 5.6 | 3 | 120 | 16 | 99 | 2 | 1.8 | 4.04 | 10 | 2.5 | 53 | 0.76 | 0.5 | 2.73 | 40 | 26 | 84 | 0.3 | 18 | 1.5 | 8.9 | 0.005 | 0.025 | 0.25 | 0.25 | 16 | 5 | 0.5 | 4.9 | 214 | 11.59
MGS1993_001 | Naosap Lake area | 63K14 | Activation Laboratories Ltd. | - | MGS_DRI2020020 | 1993 | 14 | 349944 | 6089361 | 93NA033 | 63 | Till | 0.3 | 0 | 2.5 | 8.6 | 11 | 790 | 0.25 | 3 | 120 | 13 | 75 | 1 | 1.8 | 4.08 | 9 | 2.5 | 56 | 0.77 | 0.5 | 2.59 | 44 | 22 | 63 | 0.05 | 18 | 1.5 | 9.8 | 0.005 | 0.025 | 0.25 | 0.25 | 16 | 4.2 | 0.5 | 4.7 | 82 | 14.92
MGS1993_001 | Naosap Lake area | 63K14 | Activation Laboratories Ltd. | - | MGS_DRI2020020 | 1993 | 14 | 350591 | 6089541 | 93NA034 | 63 | Till | - | 0 | 2.5 | 2.4 | 8 | 930 | 0.25 | 0.5 | 120 | 12 | 97 | 1 | 1.6 | 3.82 | 11 | 2.5 | 58 | 0.66 | 0.5 | 2.79 | 43 | 23 | 84 | 0.05 | 17 | 1.5 | 9.1 | 0.005 | 0.025 | 0.25 | 0.25 | 15 | 3.6 | 0.5 | 4.7 | 87 | 12.85
MGS1993_001 | Naosap Lake area | 63K14 | Activation Laboratories Ltd. | - | MGS_DRI2020020 | 1993 | 14 | 351740 | 6089256 | 93NA035 | 63 | Till | 0.3 | 0 | 2.5 | 13 | 1 | 940 | 0.25 | 3 | 140 | 12 | 86 | 0.5 | 1.9 | 4.54 | 13 | 2.5 | 65 | 0.98 | 0.5 | 3.04 | 57 | 22 | 60 | 0.05 | 20 | 1.5 | 11 | 0.005 | 1.1 | 0.25 | 0.25 | 21 | 4 | 0.5 | 6.4 | 25 | 15.99
MGS1993_001 | Naosap Lake area | 63K14 | Activation Laboratories Ltd. | - | MGS_DRI2020020 | 1993 | 14 | 353957 | 6090170 | 93NA037 | 63 | Till | 0.1 | 0 | 2.5 | 6.5 | 6 | 960 | 7 | 3 | 160 | 12 | 110 | 2 | 2 | 4.06 | 13 | 2.5 | 75 | 0.86 | 0.5 | 2.86 | 55 | 60 | 66 | 0.1 | 19 | 1.5 | 12 | 0.005 | 0.025 | 0.25 | 0.25 | 25 | 5.5 | 0.5 | 5.1 | 66 | 12.92
MGS1993_001 | Naosap Lake area | 63K14 | Activation Laboratories Ltd. | - | MGS_DRI2020020 | 1993 | 14 | 355516 | 6091194 | 93NA038 | 63 | Till | 0.2 | 0 | 2.5 | 3.3 | 4 | 1000 | 0.25 | 4 | 160 | 12 | 110 | 0.5 | 2 | 4.23 | 13 | 2.5 | 78 | 0.96 | 0.5 | 3.01 | 63 | 25 | 60 | 0.5 | 19 | 1.5 | 12 | 0.005 | 0.025 | 0.25 | 0.25 | 22 | 5.6 | 0.5 | 5.9 | 109 | 12.35
MGS1993_001 | Naosap Lake area | 63K14 | Activation Laboratories Ltd. | - | MGS_DRI2020020 | 1993 | 14 | 356147 | 6092051 | 93NA039 | 63 | Till | 0.4 | 0 | 2.5 | 8.3 | 1 | 930 | 0.25 | 1 | 140 | 17 | 140 | 2 | 2 | 4.96 | 11 | 2.5 | 64 | 0.67 | 0.5 | 2.95 | 53 | 25 | 96 | 0.3 | 20 | 1.5 | 11 | 0.005 | 0.025 | 0.25 | 0.25 | 19 | 4.1 | 0.5 | 5.5 | 25 | 12.05
MGS1993_001 | Naosap Lake area | 63K14 | Activation Laboratories Ltd. | - | MGS_DRI2020020 | 1993 | 14 | 356552 | 6092632 | 93NA040 | 63 | Till | 0.1 | 0 | 2.5 | 6 | 7 | 850 | 3.3 | 3 | 110 | 13 | 100 | 1 | 1.4 | 3.51 | 8 | 2.5 | 52 | 0.64 | 0.5 | 2.39 | 35 | 21 | 74 | 0.2 | 14 | 1.5 | 7.6 | 0.005 | 0.025 | 0.25 | 1.4 | 13 | 5.1 | 0.5 | 3.7 | 25 | 12.62
MGS1993_001 | Naosap Lake area | 63K14 | Activation Laboratories Ltd. | - | MGS_DRI2020020 | 1993 | 14 | 357533 | 6094253 | 93NA042 | 63 | Till | 0.1 | 0 | 2.5 | 5 | 12 | 880 | 2.2 | 3 | 130 | 12 | 92 | 2 | 1.6 | 3.76 | 10 | 2.5 | 58 | 0.68 | 0.5 | 2.74 | 43 | 22 | 94 | 0.1 | 16 | 1.5 | 9.5 | 0.005 | 0.025 | 0.25 | 1 | 17 | 3.9 | 0.5 | 4.6 | 25 | 13.11
MGS1993_001 | Naosap Lake area | 63K14 | Activation Laboratories Ltd. | - | MGS_DRI2020020 | 1993 | 14 | 357956 | 6094848 | 93NA043 | 63 | Till | 0.3 | 0 | 2.5 | 9.4 | 3 | 650 | 3 | 3 | 140 | 11 | 100 | 1 | 1.9 | 3.99 | 11 | 2.5 | 66 | 0.84 | 0.5 | 2.91 | 58 | 21 | 96 | 0.3 | 17 | 1.5 | 11 | 0.005 | 0.025 | 2.1 | 1.3 | 20 | 4.7 | 0.5 | 5 | 25 | 15.85
MGS1993_001 | Naosap Lake area | 63K14 | Activation Laboratories Ltd. | - | MGS_DRI2020020 | 1993 | 14 | 358296 | 6094873 | 93NA044 | 63 | clay mixed with till | 0.1 | 0 | 2.5 | 3.2 | 14 | 730 | 2.8 | 0.5 | 71 | 11 | 110 | 3 | 0.9 | 3.97 | 5 | 2.5 | 37 | 0.27 | 4 | 1.91 | 28 | 30 | 120 | 0.05 | 14 | 1.5 | 5 | 0.005 | 0.52 | 1.5 | 0.25 | 10 | 2.4 | 0.5 | 1.8 | 83 | 5.916
MGS1993_001 | Naosap Lake area | 63K14 | Activation Laboratories Ltd. | - | MGS_DRI2020020 | 1993 | 14 | 358485 | 6094993 | 93NA045 | 63 | Till | 0.1 | 0 | 2.5 | 5.4 | 1 | 850 | 4.1 | 1 | 100 | 15 | 110 | 3 | 1.5 | 4.25 | 9 | 2.5 | 49 | 0.49 | 0.5 | 2.38 | 38 | 90 | 85 | 0.1 | 15 | 1.5 | 7.7 | 0.005 | 0.025 | 0.25 | 0.25 | 14 | 3.6 | 0.5 | 3.6 | 80 | 10.27
MGS1993_001 | Naosap Lake area | 63K14 | Activation Laboratories Ltd. | - | MGS_DRI2020020 | 1993 | 14 | 360235 | 6096082 | 93NA046 | 63 | Till | 0.1 | 0 | 2.5 | 5.9 | 39 | 920 | 0.25 | 2 | 140 | 13 | 99 | 2 | 1.7 | 3.86 | 11 | 2.5 | 66 | 0.71 | 0.5 | 2.8 | 49 | 140 | 110 | 0.4 | 15 | 1.5 | 10 | 0.005 | 0.025 | 0.25 | 0.25 | 20 | 4.3 | 0.5 | 4.5 | 25 | 11.52
MGS1993_001 | Naosap Lake area | 63K14 | Activation Laboratories Ltd. | - | MGS_DRI2020020 | 1993 | 14 | 360885 | 6096383 | 93NA047 | 63 | Till | 0.9 | 0 | 2.5 | 6.1 | 12 | 940 | 0.25 | 2 | 140 | 15 | 120 | 2 | 1.8 | 4.39 | 12 | 2.5 | 63 | 0.78 | 0.5 | 3.02 | 52 | 24 | 120 | 0.1 | 18 | 1.5 | 10 | 0.005 | 0.025 | 1.4 | 0.25 | 18 | 4.4 | 0.5 | 5 | 67 | 11.44
MGS1993_001 | Naosap Lake area | 63K14 | Activation Laboratories Ltd. | - | MGS_DRI2020020 | 1993 | 14 | 362808 | 6096618 | 93NA048 | 63 | Till | - | 0 | 2.5 | 23 | 1 | 730 | 0.25 | 2 | 120 | 14 | 100 | 2 | 1.6 | 4.1 | 9 | 2.5 | 56 | 0.69 | 0.5 | 2.82 | 45 | 22 | 98 | 0.4 | 17 | 1.5 | 8.8 | 0.005 | 0.025 | 1.2 | 0.25 | 14 | 4.5 | 0.5 | 4.3 | 100 | 12.23
MGS1993_001 | Naosap Lake area | 63K14 | Activation Laboratories Ltd. | - | MGS_DRI2020020 | 1993 | 14 | 345782 | 6090527 | 93NA049 | 63 | Till | 0.3 | 0 | 2.5 | 5.8 | 4 | 700 | 1.9 | 3 | 110 | 11 | 82 | 2 | 1.7 | 3.62 | 10 | 2.5 | 56 | 0.67 | 0.5 | 2.5 | 43 | 21 | 44 | 0.1 | 16 | 1.5 | 8.7 | 0.005 | 0.025 | 0.25 | 0.25 | 17 | 4.4 | 0.5 | 4.3 | 78 | 13.57
MGS1993_001 | Naosap Lake area | 63K14 | Activation Laboratories Ltd. | - | MGS_DRI2020020 | 1993 | 14 | 340355 | 6096741 | 93NA050 | 63 | Till | 0.9 | 0 | 2.5 | 4.3 | 1 | 730 | 0.25 | 2 | 150 | 6 | 58 | 1 | 1.9 | 3.01 | 13 | 2.5 | 72 | 0.84 | 0.5 | 2.98 | 55 | 20 | 58 | 0.2 | 13 | 1.5 | 11 | 0.005 | 0.025 | 0.25 | 0.25 | 21 | 6.2 | 0.5 | 5.2 | 25 | 14.36
MGS1993_001 | Naosap Lake area | 63K14 | Activation Laboratories Ltd. | - | MGS_DRI2020020 | 1993 | 14 | 340998 | 6096650 | 93NA051 | 63 | Till | 1 | 0 | 2.5 | 6.8 | 8 | 650 | 2.2 | 3 | 150 | 7 | 58 | 1 | 1.7 | 3.34 | 13 | 2.5 | 70 | 0.84 | 0.5 | 2.92 | 54 | 50 | 46 | 0.3 | 14 | 1.5 | 11 | 0.005 | 0.025 | 0.25 | 1.4 | 21 | 5.8 | 0.5 | 5.2 | 25 | 16.77
MGS1993_001 | Naosap Lake area | 63K14 | Activation Laboratories Ltd. | - | MGS_DRI2020020 | 1993 | 14 | 340525 | 6092675 | 93NA052 | 63 | Till | 0.7 | 0 | 2.5 | 5.8 | 8 | 840 | 0.25 | 2 | 140 | 7 | 66 | 1 | 1.8 | 3.1 | 11 | 2.5 | 64 | 0.68 | 0.5 | 2.93 | 44 | 20 | 77 | 0.1 | 13 | 1.5 | 10 | 0.005 | 0.7 | 0.25 | 0.25 | 19 | 4.6 | 0.5 | 4.4 | 54 | 14.92
MGS1993_001 | Naosap Lake area | 63K14 | Activation Laboratories Ltd. | - | MGS_DRI2020020 | 1993 | 14 | 342219 | 6085096 | 93NA053 | 63 | Till | 0.9 | 0 | 2.5 | 6.1 | 33 | 800 | 1.9 | 3 | 140 | 14 | 79 | 0.5 | 1.8 | 4.25 | 10 | 2.5 | 64 | 0.76 | 0.5 | 2.91 | 45 | 21 | 65 | 0.2 | 18 | 1.5 | 9.5 | 0.005 | 0.025 | 0.25 | 1 | 17 | 4.8 | 0.5 | 4.7 | 25 | 14.87
MGS1993_001 | Naosap Lake area | 63K14 | Activation Laboratories Ltd. | - | MGS_DRI2020020 | 1993 | 14 | 341732 | 6081958 | 93NA054 | 63 | Till | 0.5 | 0 | 2.5 | 22 | 6 | 780 | 3.4 | 3 | 98 | 21 | 110 | 2 | 1.5 | 5.39 | 9 | 2.5 | 46 | 0.65 | 0.5 | 2.47 | 32 | 70 | 55 | 0.3 | 19 | 1.5 | 7.5 | 0.005 | 0.025 | 2.5 | 0.25 | 15 | 3.4 | 0.5 | 4 | 25 | 12.14
MGS1993_001 | Naosap Lake area | 63K14 | Activation Laboratories Ltd. | - | MGS_DRI2020020 | 1993 | 14 | 356144 | 6089847 | 93NA055 | 63 | Till | 0.3 | 0 | 2.5 | 12 | 25 | 880 | 0.25 | 3 | 150 | 22 | 150 | 3 | 1.6 | 6.57 | 9 | 2.5 | 75 | 0.53 | 0.5 | 2.02 | 57 | 27 | 170 | 0.3 | 23 | 1.5 | 8.7 | 0.005 | 0.025 | 0.25 | 0.25 | 23 | 4.7 | 0.5 | 3.9 | 113 | 9.455
MGS1993_001 | Naosap Lake area | 63K14 | Activation Laboratories Ltd. | - | MGS_DRI2020020 | 1993 | 14 | 343737 | 6096446 | 93NA056 | 63 | Till | 0.6 | 0 | 2.5 | 11 | 3 | 750 | 0.25 | 2 | 160 | 11 | 76 | 2 | 2 | 4.39 | 10 | 2.5 | 69 | 0.87 | 0.5 | 3.14 | 50 | 23 | 53 | 0.5 | 17 | 1.5 | 12 | 0.005 | 0.89 | 0.25 | 1.1 | 21 | 5.1 | 0.5 | 5.3 | 65 | 12.72
MGS1993_001 | Naosap Lake area | 63K14 | Activation Laboratories Ltd. | - | MGS_DRI2020020 | 1993 | 14 | 345931 | 6096483 | 93NA057 | 63 | washed till | 0.9 | 0 | 2.5 | 9.4 | 1 | 590 | 0.25 | 2 | 130 | 8 | 61 | 0.5 | 1.7 | 3.72 | 10 | 2.5 | 58 | 0.77 | 0.5 | 2.6 | 46 | 20 | 51 | 0.05 | 14 | 1.5 | 9.5 | 0.005 | 0.025 | 0.25 | 1.1 | 17 | 5 | 0.5 | 4.9 | 25 | 15.55
MGS1993_001 | Naosap Lake area | 63K14 | Activation Laboratories Ltd. | - | MGS_DRI2020020 | 1993 | 14 | 346761 | 6096487 | 93NA058 | 63 | Till | 1.1 | 0 | 2.5 | 15 | 9 | 590 | 0.25 | 2 | 110 | 8 | 58 | 1 | 1.6 | 3.2 | 9 | 2.5 | 52 | 0.65 | 0.5 | 2.39 | 33 | 20 | 55 | 0.3 | 13 | 1.5 | 7.6 | 0.005 | 0.025 | 0.6 | 1.1 | 14 | 3.4 | 0.5 | 4.1 | 60 | 14.76
MGS1993_001 | Naosap Lake area | 63K14 | Activation Laboratories Ltd. | - | MGS_DRI2020020 | 1993 | 14 | 345000 | 6096488 | 93NA059 | 63 | Till | 0.4 | 0 | 2.5 | 8.2 | 10 | 670 | 0.25 | 2 | 120 | 9 | 65 | 2 | 1.5 | 3.46 | 9 | 2.5 | 56 | 0.61 | 0.5 | 2.5 | 38 | 20 | 58 | 0.5 | 13 | 1.5 | 8.5 | 0.005 | 0.025 | 0.25 | 0.25 | 15 | 5.8 | 0.5 | 4.3 | 25 | 13.95
MGS1993_001 | Naosap Lake area | 63K14 | Activation Laboratories Ltd. | - | MGS_DRI2020020 | 1993 | 14 | 360008 | 6094817 | 93NA060 | 63 | Till | 0.4 | 0 | 2.5 | 7.8 | 21 | 660 | 4.2 | 2 | 110 | 14 | 110 | 2 | 1.5 | 4.01 | 8 | 2.5 | 53 | 0.56 | 0.5 | 1.87 | 39 | 20 | 64 | 0.3 | 15 | 1.5 | 8.2 | 0.005 | 0.025 | 0.25 | 0.25 | 17 | 4.1 | 0.5 | 4.1 | 92 | 12.82
MGS1993_001 | Naosap Lake area | 63K14 | Activation Laboratories Ltd. | - | MGS_DRI2020020 | 1993 | 14 | 361870 | 6094869 | 93NA061 | 63 | Till | 0.2 | 0 | 2.5 | 5.5 | 1 | 740 | 3.6 | 2 | 94 | 12 | 97 | 3 | 1.4 | 3.55 | 9 | 2.5 | 45 | 0.61 | 0.5 | 2.29 | 36 | 20 | 72 | 0.05 | 14 | 1.5 | 7.3 | 0.005 | 0.025 | 0.25 | 0.25 | 15 | 4.2 | 0.5 | 3.7 | 25 | 10.51
MGS1993_001 | Naosap Lake area | 63K14 | Activation Laboratories Ltd. | - | MGS_DRI2020020 | 1993 | 14 | 361154 | 6094707 | 93NA062 | 63 | Till | 0.4 | 0 | 2.5 | 7.5 | 12 | 900 | 0.25 | 2 | 140 | 16 | 120 | 3 | 1.8 | 4.6 | 10 | 2.5 | 67 | 0.71 | 0.5 | 2.43 | 55 | 110 | 97 | 0.1 | 17 | 1.5 | 11 | 0.005 | 0.025 | 0.25 | 1.3 | 20 | 5.7 | 0.5 | 4.5 | 130 | 11
MGS1993_001 | Naosap Lake area | 63K14 | Activation Laboratories Ltd. | - | MGS_DRI2020020 | 1993 | 14 | 341760 | 6080587 | 93NA063 | 63 | Till | 0.9 | 0 | 2.5 | 10 | 1 | 680 | 2.5 | 3 | 120 | 11 | 89 | 0.5 | 1.6 | 3.53 | 10 | 2.5 | 56 | 0.62 | 0.5 | 2.52 | 45 | 20 | 41 | 0.2 | 15 | 1.5 | 9.4 | 0.005 | 0.025 | 0.25 | 0.25 | 18 | 3.7 | 0.5 | 4.4 | 80 | 16.4
MGS1993_001 | Naosap Lake area | 63K14 | Activation Laboratories Ltd. | - | MGS_DRI2020020 | 1993 | 14 | 342541 | 6080422 | 93NA064 | 63 | Till | 0.7 | 0 | 2.5 | 5.3 | 14 | 560 | 0.25 | 3 | 110 | 11 | 110 | 0.5 | 1.4 | 3.35 | 9 | 2.5 | 54 | 0.65 | 0.5 | 2.39 | 41 | 20 | 63 | 0.2 | 14 | 1.5 | 8.7 | 0.005 | 0.5 | 0.25 | 1.2 | 17 | 3.6 | 0.5 | 4.1 | 96 | 15.01
MGS1993_001 | Naosap Lake area | 63K14 | Activation Laboratories Ltd. | - | MGS_DRI2020020 | 1993 | 14 | 343059 | 6080475 | 93NA065 | 63 | Till | 0.6 | 0 | 2.5 | 7.6 | 9 | 600 | 0.25 | 2 | 100 | 10 | 80 | 0.5 | 1.4 | 2.97 | 9 | 2.5 | 50 | 0.61 | 0.5 | 2.43 | 40 | 92 | 41 | 0.3 | 13 | 1.5 | 7.9 | 0.005 | 0.025 | 0.25 | 0.9 | 15 | 3.7 | 0.5 | 3.8 | 60 | 13.27
MGS1993_001 | Naosap Lake area | 63K14 | Activation Laboratories Ltd. | - | MGS_DRI2020020 | 1993 | 14 | 343536 | 6080755 | 93NA066 | 63 | Till | 1 | 0 | 2.5 | 8.3 | 8 | 600 | 2.2 | 3 | 100 | 11 | 89 | 0.5 | 1.5 | 3.3 | 9 | 2.5 | 48 | 0.6 | 0.5 | 2.45 | 35 | 20 | 66 | 0.4 | 14 | 1.5 | 7.8 | 0.005 | 0.025 | 0.25 | 0.25 | 15 | 3.4 | 0.5 | 4 | 25 | 16.13
MGS1993_001 | Naosap Lake area | 63K14 | Activation Laboratories Ltd. | - | MGS_DRI2020020 | 1993 | 14 | 341688 | 6078088 | 93NA067 | 63 | Till | 0.1 | 0 | 2.5 | 8.5 | 1 | 570 | 4.3 | 2 | 87 | 9 | 68 | 0.5 | 1.3 | 3.14 | 8 | 2.5 | 42 | 0.54 | 0.5 | 2.11 | 32 | 20 | 69 | 0.2 | 13 | 1.5 | 6.4 | 0.005 | 0.025 | 0.25 | 0.8 | 13 | 3.6 | 0.5 | 3.3 | 80 | 12.97
MGS1993_001 | Naosap Lake area | 63K14 | Activation Laboratories Ltd. | - | MGS_DRI2020020 | 1993 | 14 | 342696 | 6074879 | 93NA068 | 63 | washed till | 0.6 | 0 | 2.5 | 13 | 7 | 840 | 0.25 | 6 | 99 | 23 | 160 | 0.5 | 2 | 6.35 | 9 | 2.5 | 53 | 0.45 | 0.5 | 2.69 | 53 | 79 | 7.5 | 0.5 | 27 | 1.5 | 8.6 | 0.005 | 0.025 | <0.7 | 1.5 | 14 | 5.5 | 0.5 | 4.1 | 25 | 12.67
MGS1993_001 | Naosap Lake area | 63K14 | Activation Laboratories Ltd. | - | MGS_DRI2020020 | 1993 | 14 | 356281 | 6094917 | 93NA069 | 63 | diamict over sand | 0.4 | 0 | 2.5 | 12 | 24 | 1000 | 0.25 | 4 | 120 | 18 | 150 | 3 | 1.9 | 5.65 | 11 | 2.5 | 61 | 0.69 | 0.5 | 2.72 | 45 | 84 | 110 | 0.05 | 21 | 1.5 | 10 | 0.005 | 0.025 | <0.8 | 0.25 | 21 | 5.3 | 0.5 | 4.8 | 199 | 10.92
MGS1993_001 | Naosap Lake area | 63K14 | Activation Laboratories Ltd. | - | MGS_DRI2020020 | 1993 | 14 | 356068 | 6093834 | 93NA070 | 63 | Till | 0.3 | 0 | 2.5 | 4.8 | 3 | 1100 | 0.25 | 3 | 110 | 13 | 110 | 3 | 1.7 | 3.72 | 10 | 2.5 | 56 | 0.67 | 0.5 | 3.17 | 51 | 76 | 7.5 | 0.05 | 16 | 1.5 | 8.9 | 0.005 | 0.025 | <0.8 | 2 | 17 | 3.3 | 0.5 | 4.2 | 25 | 12.03
MGS1993_001 | Naosap Lake area | 63K14 | Activation Laboratories Ltd. | - | MGS_DRI2020020 | 1993 | 14 | 344256 | 6080980 | 93NA071 | 63 | Till | 0.45 | 0 | 2.5 | 17 | 8 | 350 | 5.1 | 4 | 82 | 33 | 140 | 0.5 | 1.3 | 8.52 | 5 | 2.5 | 39 | 0.3 | 0.5 | 3.19 | 31 | 86 | <16 | 0.5 | 34 | 1.5 | 5.2 | 0.005 | 0.025 | <0.8 | 0.7 | 9.6 | 2 | 0.5 | 2.6 | 284 | 11.84
MGS1993_001 | Naosap Lake area | 63K14 | Activation Laboratories Ltd. | - | MGS_DRI2020020 | 1993 | 14 | 344537 | 6081279 | 93NA072 | 63 | washed till | 0.5 | 0 | 2.5 | 21 | 6 | 900 | 5.9 | 2 | 98 | 35 | 150 | 3 | 1.8 | 7.82 | 8 | 2.5 | 50 | 0.45 | 0.5 | 2.18 | 51 | 86 | 140 | 0.4 | 30 | 1.5 | 8 | 0.005 | 0.025 | <0.7 | 0.25 | 16 | 5.3 | 0.5 | 3.6 | 137 | 10.26
MGS1993_001 | Naosap Lake area | 63K14 | Activation Laboratories Ltd. | - | MGS_DRI2020020 | 1993 | 14 | 344786 | 6081635 | 93NA073 | 63 | Till | 0.5 | 0 | 2.5 | 21 | 37 | 630 | 0.25 | 5 | 85 | 28 | 210 | 0.5 | 1.7 | 8.05 | 7 | 2.5 | 41 | 0.41 | 0.5 | 2.42 | 38 | 82 | 78 | 0.05 | 30 | 1.5 | 7.1 | 0.005 | 0.025 | <0.7 | 0.25 | 15 | 6.5 | 0.5 | 4 | 196 | 11.22
MGS1993_001 | Naosap Lake area | 63K14 | Activation Laboratories Ltd. | - | MGS_DRI2020020 | 1993 | 14 | 344152 | 6081882 | 93NA074 | 63 | Till | 0.4 | 0 | 2.5 | 7.5 | 3 | 990 | 0.25 | 5 | 110 | 16 | 140 | 3 | 1.7 | 4.95 | 10 | 2.5 | 55 | 0.55 | 0.5 | 2.68 | 49 | 74 | 77 | 0.05 | 19 | 1.5 | 8.7 | 0.005 | 0.025 | <0.7 | 1.4 | 21 | 6.3 | 0.5 | 4.1 | 25 | 13.14
MGS1993_001 | Naosap Lake area | 63K14 | Activation Laboratories Ltd. | - | MGS_DRI2020020 | 1993 | 14 | 344803 | 6082468 | 93NA075 | 63 | washed till | 0.6 | 0 | 2.5 | 11 | 18 | 840 | 0.25 | 2 | 100 | 22 | 140 | 4 | 1.6 | 5.43 | 10 | 2.5 | 50 | 0.55 | 0.5 | 2.46 | 35 | 78 | 100 | 0.4 | 19 | 1.5 | 7.9 | 0.005 | 0.025 | 2.9 | 0.25 | 18 | 5.4 | 0.5 | 3.8 | 25 | 11.36
MGS1993_001 | Naosap Lake area | 63K14 | Activation Laboratories Ltd. | - | MGS_DRI2020020 | 1993 | 14 | 344786 | 6082509 | 93NA076 | 63 | Till | 0.5 | 0 | 2.5 | 15 | 12 | 870 | 0.25 | 3 | 120 | 15 | 100 | 0.5 | 2 | 4.64 | 10 | 2.5 | 55 | 0.52 | 0.5 | 2.88 | 35 | 73 | 38 | 0.05 | 20 | 1.5 | 8.6 | 0.005 | 0.025 | <0.7 | 1.2 | 19 | 7.1 | 0.5 | 5 | 163 | 13.16
MGS1993_001 | Naosap Lake area | 63K14 | Activation Laboratories Ltd. | - | MGS_DRI2020020 | 1993 | 14 | 345141 | 6082824 | 93NA077 | 63 | Till | 0.7 | 0 | 2.5 | 14 | 14 | 860 | 4.4 | 4 | 120 | 16 | 140 | 0.5 | 1.8 | 5.23 | 11 | 2.5 | 61 | 0.56 | 4 | 2.73 | 61 | 74 | 58 | 0.05 | 22 | 1.5 | 9.6 | 0.005 | 0.025 | <0.7 | 0.25 | 22 | 5.1 | 0.5 | 4.5 | 164 | 13.5
MGS1993_001 | Naosap Lake area | 63K14 | Activation Laboratories Ltd. | - | MGS_DRI2020020 | 1993 | 14 | 345326 | 6083354 | 93NA078 | 63 | Till | 0.5 | 0 | 2.5 | 16 | 74 | 1100 | 0.25 | 3 | 120 | 18 | 140 | 0.5 | 2 | 5.59 | 12 | 2.5 | 55 | 0.65 | 0.5 | 2.76 | 51 | 72 | 94 | 0.4 | 21 | 1.5 | 9.1 | 0.005 | 0.025 | 1.5 | 0.25 | 18 | 7.6 | 0.5 | 4.5 | 212 | 13.65
MGS1993_001 | Naosap Lake area | 63K14 | Activation Laboratories Ltd. | - | MGS_DRI2020020 | 1993 | 14 | 345475 | 6083877 | 93NA079 | 63 | Till | 1 | 0 | 2.5 | 7.3 | 11 | 900 | 0.25 | 3 | 120 | 13 | 110 | 2 | 1.7 | 4.28 | 10 | 2.5 | 54 | 0.53 | 0.5 | 2.68 | 47 | 360 | 49 | 0.05 | 18 | 1.5 | 8.5 | 0.005 | 0.025 | 0.25 | 0.25 | 19 | 4.7 | 0.5 | 4.1 | 25 | 14.77
MGS1993_001 | Naosap Lake area | 63K14 | Activation Laboratories Ltd. | - | MGS_DRI2020020 | 1993 | 14 | 346226 | 6083892 | 93NA080 | 63 | Till | 0.7 | 0 | 2.5 | 9.6 | 35 | 810 | 2.7 | 2 | 120 | 15 | 96 | 2 | 1.7 | 4.45 | 10 | 2.5 | 57 | 0.53 | 0.5 | 2.81 | 53 | 55 | 60 | 0.05 | 18 | 1.5 | 9.1 | 0.005 | 0.025 | 0.25 | 1 | 20 | 7.7 | 0.5 | 4.4 | 126 | 14.4
MGS1993_001 | Naosap Lake area | 63K14 | Activation Laboratories Ltd. | - | MGS_DRI2020020 | 1993 | 14 | 347405 | 6083105 | 93NA081 | 63 | Till | 0.6 | 0 | 2.5 | 2.6 | 7 | 760 | 0.25 | 3 | 97 | 12 | 86 | 3 | 1.5 | 3.65 | 10 | 2.5 | 47 | 0.5 | 0.5 | 2.58 | 46 | 57 | 99 | 0.05 | 15 | 1.5 | 7.2 | 0.005 | 0.025 | <0.6 | 0.25 | 16 | 5.4 | 0.5 | 3.9 | 146 | 11.69
MGS1993_001 | Naosap Lake area | 63K14 | Activation Laboratories Ltd. | - | MGS_DRI2020020 | 1993 | 14 | 347289 | 6082043 | 93NA082 | 63 | Till | 0.7 | 0 | 2.5 | 12 | 1 | 760 | 0.25 | 2 | 89 | 11 | 80 | 1 | 1.2 | 3.64 | 9 | 2.5 | 43 | 0.46 | 0.5 | 2.67 | 36 | 50 | 30 | 0.05 | 15 | 1.5 | 6.9 | 0.005 | 0.025 | 2.5 | 0.25 | 15 | 3.9 | 0.5 | 3.7 | 114 | 15.13
MGS1993_001 | Naosap Lake area | 63K14 | Activation Laboratories Ltd. | - | MGS_DRI2020020 | 1993 | 14 | 347358 | 6081499 | 93NA083 | 63 | Till | 0.6 | 0 | 2.5 | 13 | 1 | 650 | 0.25 | 2 | 97 | 10 | 76 | 0.5 | 1.5 | 3.66 | 10 | 2.5 | 47 | 0.5 | 0.5 | 2.72 | 40 | 49 | 65 | 0.05 | 15 | 1.5 | 7.5 | 0.005 | 0.025 | 0.25 | 1.5 | 16 | 4.1 | 0.5 | 4.2 | 25 | 15.96
MGS1993_001 | Naosap Lake area | 63K14 | Activation Laboratories Ltd. | - | MGS_DRI2020020 | 1993 | 14 | 347925 | 6080866 | 93NA084 | 63 | Till | 0.7 | 0 | 2.5 | 13 | 18 | 720 | 4.3 | 3 | 98 | 13 | 86 | 0.5 | 1.5 | 4.22 | 9 | 2.5 | 47 | 0.57 | 0.5 | 2.66 | 37 | 50 | 35 | 0.05 | 17 | 1.5 | 7.8 | 0.005 | 0.025 | 0.25 | 0.25 | 16 | 4.6 | 0.5 | 4.2 | 98 | 14.47
MGS1993_001 | Naosap Lake area | 63K14 | Activation Laboratories Ltd. | - | MGS_DRI2020020 | 1993 | 14 | 349027 | 6080354 | 93NA085 | 63 | Till | 0.6 | 0 | 2.5 | 8 | 8 | 820 | 0.25 | 3 | 88 | 12 | 88 | 0.5 | 1.6 | 4.12 | 9 | 2.5 | 42 | 0.48 | 0.5 | 2.45 | 32 | 53 | 67 | 0.05 | 16 | 1.5 | 7 | 0.005 | 0.025 | 0.25 | 0.25 | 16 | 5.3 | 0.5 | 3.6 | 25 | 13.1
MGS1993_001 | Naosap Lake area | 63K14 | Activation Laboratories Ltd. | - | MGS_DRI2020020 | 1993 | 14 | 350557 | 6086703 | 93NA086 | 63 | sand and gravel to washed till | - | 0 | 2.5 | 10 | 1 | 990 | 0.25 | 3 | 120 | 10 | 88 | 0.5 | 1.7 | 3.9 | 11 | 2.5 | 58 | 0.64 | 0.5 | 2.58 | 46 | 49 | 54 | 0.05 | 17 | 1.5 | 9.7 | 0.005 | 0.025 | 0.25 | 0.25 | 21 | 5.5 | 0.5 | 4.7 | 118 | 16.41
MGS1993_001 | Naosap Lake area | 63K14 | Activation Laboratories Ltd. | - | MGS_DRI2020020 | 1993 | 14 | 352619 | 6086547 | 93NA087 | 63 | Till | 0.3 | 0 | 2.5 | 14 | 1 | 610 | 2 | 4 | 130 | 12 | 97 | 0.5 | 1.8 | 3.73 | 10 | 2.5 | 5 | 0.58 | 0.5 | 2.71 | 45 | 50 | 80 | 0.3 | 16 | 1.5 | 8.6 | 0.005 | 0.025 | 2.3 | 1.2 | 19 | 2.8 | 0.5 | 4.3 | 25 | 15.45
MGS1993_001 | Naosap Lake area | 63K14 | Activation Laboratories Ltd. | - | MGS_DRI2020020 | 1993 | 14 | 351813 | 6086818 | 93NA088 | 63 | Till | 0.5 | 0 | 2.5 | 8.2 | 7 | 620 | 3 | 3 | 110 | 14 | 150 | 0.5 | 1.6 | 3.55 | 11 | 2.5 | 56 | 0.5 | 0.5 | 2.47 | 45 | 52 | 75 | 0.05 | 17 | 1.5 | 8.1 | 0.005 | 0.025 | 0.25 | 0.25 | 17 | 5.8 | 0.5 | 4 | 119 | 13.93
MGS1993_001 | Naosap Lake area | 63K14 | Activation Laboratories Ltd. | - | MGS_DRI2020020 | 1993 | 14 | 349764 | 6085065 | 93NA089 | 63 | Till | 1.1 | 0 | 2.5 | 12 | 40 | 900 | 3.7 | 4 | 130 | 10 | 83 | 0.5 | 1.5 | 3.88 | 10 | 2.5 | 62 | 0.58 | 0.5 | 2.62 | 53 | 49 | 66 | 0.05 | 16 | 1.5 | 9.2 | 0.005 | 0.025 | 0.25 | 2.2 | 22 | 7.6 | 0.5 | 4.4 | 110 | 16.76
MGS1993_001 | Naosap Lake area | 63K14 | Activation Laboratories Ltd. | - | MGS_DRI2020020 | 1993 | 14 | 350233 | 6085763 | 93NA090 | 63 | diamict over sand | 0.3 | 0 | 2.5 | 6 | 1 | 790 | 2.5 | 2 | 110 | 11 | 70 | 2 | 1.8 | 3.14 | 9 | 2.5 | 55 | 0.4 | 0.5 | 2.77 | 49 | 48 | 80 | 0.3 | 14 | 1.5 | 7.9 | 0.005 | 0.025 | 0.25 | 0.25 | 17 | 8.7 | 0.5 | 3.1 | 25 | 13.58
MGS1993_001 | Naosap Lake area | 63K14 | Activation Laboratories Ltd. | - | MGS_DRI2020020 | 1993 | 14 | 350106 | 6087612 | 93NA091 | 63 | Till | - | 0 | 2.5 | 5.3 | 7 | 910 | 0.25 | 3 | 120 | 9 | 80 | 2 | 1.5 | 3.67 | 9 | 2.5 | 59 | 0.43 | 0.5 | 2.76 | 48 | 49 | 70 | 0.05 | 15 | 1.5 | 7.5 | 0.005 | 0.025 | 0.25 | 0.25 | 19 | 5.3 | 0.5 | 3.4 | 25 | 13.34
MGS1993_001 | Naosap Lake area | 63K14 | Activation Laboratories Ltd. | - | MGS_DRI2020020 | 1993 | 14 | 342903 | 6079610 | 93NA092 | 63 | Till | 0.5 | 0 | 2.5 | 17 | 1 | 780 | 0.25 | 2 | 120 | 13 | 94 | 0.5 | 1.8 | 4.02 | 10 | 2.5 | 59 | 0.59 | 0.5 | 2.72 | 53 | 46 | 35 | 0.3 | 17 | 1.5 | 8.8 | 0.005 | 0.025 | 0.25 | 0.25 | 18 | 6.3 | 0.5 | 4.4 | 25 | 15.12
MGS1993_001 | Naosap Lake area | 63K14 | Activation Laboratories Ltd. | - | MGS_DRI2020020 | 1993 | 14 | 344292 | 6079687 | 93NA093 | 63 | sand and gravel to washed till | 1 | 0 | 2.5 | 10 | 45 | 700 | 2.6 | 3 | 110 | 12 | 79 | 0.5 | 1.7 | 4.6 | 10 | 2.5 | 56 | 0.58 | 0.5 | 2.66 | 46 | 45 | 38 | 0.05 | 18 | 1.5 | 8.9 | 0.005 | 0.025 | 0.25 | 1.2 | 18 | 5.1 | 0.5 | 4.3 | 82 | 15.72
MGS1993_001 | Naosap Lake area | 63K14 | Activation Laboratories Ltd. | - | MGS_DRI2020020 | 1993 | 14 | 352770 | 6088540 | 93NA094 | 63 | Till | 0.4 | 0 | 2.5 | 8.7 | 8 | 610 | 0.25 | 3 | 140 | 9 | 86 | 2 | 1.7 | 3.32 | 12 | 2.5 | 70 | 0.71 | 0.5 | 2.8 | 57 | 50 | 78 | 0.05 | 16 | 1.5 | 11 | 0.005 | 0.025 | 0.25 | 1.4 | 24 | 5.8 | 0.5 | 5 | 25 | 13.45
MGS1993_001 | Naosap Lake area | 63K14 | Activation Laboratories Ltd. | - | MGS_DRI2020020 | 1993 | 14 | 353488 | 6088009 | 93NA095 | 63 | Till | 1.1 | 0 | 2.5 | 1 | 1 | 740 | 0.25 | 3 | 130 | 11 | 86 | 0.5 | 1.7 | 3.98 | 11 | 2.5 | 56 | 0.59 | 0.5 | 2.81 | 45 | 46 | 42 | 0.05 | 17 | 1.5 | 9.1 | 0.005 | 0.025 | 2.2 | 0.25 | 19 | 4.4 | 0.5 | 4.7 | 25 | 15.83
MGS1993_001 | Naosap Lake area | 63K14 | Activation Laboratories Ltd. | - | MGS_DRI2020020 | 1993 | 14 | 355269 | 6088177 | 93NA096 | 63 | Till | 1.1 | 0 | 2.5 | 10 | 6 | 880 | 0.25 | 2 | 110 | 12 | 95 | 0.5 | 1.5 | 3.65 | 10 | 2.5 | 54 | 0.55 | 0.5 | 2.69 | 44 | 46 | 30 | 0.05 | 16 | 1.5 | 8.6 | 0.005 | 0.025 | 0.25 | 1.5 | 18 | 4.6 | 0.5 | 4.6 | 78 | 14.2
MGS1993_001 | Naosap Lake area | 63K14 | Activation Laboratories Ltd. | - | MGS_DRI2020020 | 1993 | 14 | 356382 | 6088276 | 93NA097 | 63 | Till | 0.3 | 0 | 2.5 | 4.8 | 7 | 660 | 0.25 | 2 | 110 | 14 | 110 | 2 | 2 | 4.25 | 8 | 2.5 | 54 | 0.55 | 0.5 | 2.27 | 44 | 51 | 30 | 0.05 | 18 | 1.5 | 8.7 | 0.005 | 0.025 | 0.25 | 1.4 | 17 | 5.1 | 0.5 | 3.7 | 207 | 11.74
MGS1993_001 | Naosap Lake area | 63K14 | Activation Laboratories Ltd. | - | MGS_DRI2020020 | 1993 | 14 | 357072 | 6088072 | 93NA098 | 63 | Till | 1.8 | 0 | 2.5 | 6.6 | 6 | 940 | 0.25 | 3 | 110 | 12 | 100 | 2 | 2.1 | 6.64 | 9 | 2.5 | 62 | 0.66 | 0.5 | 2.73 | 55 | 300 | 110 | 0.05 | 17 | 1.5 | 10 | 0.005 | 0.025 | 0.25 | 1.1 | 18 | 5.1 | 0.5 | 5 | 136 | 13.29
MGS1993_001 | Naosap Lake area | 63K14 | Activation Laboratories Ltd. | - | MGS_DRI2020020 | 1993 | 14 | 357787 | 6088435 | 93NA099 | 63 | Till | - | 0 | 2.5 | 12 | 1 | 830 | 0.25 | 2 | 140 | 11 | 94 | 0.5 | 1.8 | 4.13 | 10 | 2.5 | 66 | 0.76 | 0.5 | 2.99 | 50 | 49 | 45 | 0.4 | 19 | 1.5 | 10 | 0.005 | 0.025 | 0.25 | 1.4 | 22 | 5.8 | 0.5 | 5.1 | 25 | 14.43
MGS1993_001 | Naosap Lake area | 63K14 | Activation Laboratories Ltd. | - | MGS_DRI2020020 | 1993 | 14 | 359346 | 6088639 | 93NA100-010 | 63 | Till - 1 | 0.1 | 0 | 2.5 | 2 | 12 | 1000 | 0.25 | 2 | 120 | 8 | 110 | 2 | 1.2 | 3.01 | 13 | 2.5 | 59 | 0.6 | 0.5 | 2.52 | 25 | 48 | 55 | 0.05 | 14 | 1.5 | 9.2 | 0.005 | 0.025 | 0.25 | 1.2 | 24 | 7.8 | 0.5 | 4.5 | 142 | 13.38
MGS1993_001 | Naosap Lake area | 63K14 | Activation Laboratories Ltd. | - | MGS_DRI2020020 | 1993 | 14 | 359346 | 6088639 | 93NA100-020 | 63 | Till - 2 | 0.2 | 0 | 2.5 | 13 | 1 | 920 | 0.25 | 2 | 100 | 12 | 120 | 2 | 1.3 | 4.24 | 10 | 2.5 | 49 | 0.53 | 0.5 | 2.55 | 49 | 53 | 62 | 0.05 | 16 | 1.5 | 7.9 | 0.005 | 0.025 | 0.25 | 0.25 | 20 | 5.6 | 0.5 | 3.8 | 25 | 11.29
MGS1993_001 | Naosap Lake area | 63K14 | Activation Laboratories Ltd. | - | MGS_DRI2020020 | 1993 | 14 | 359346 | 6088639 | 93NA100-030 | 63 | Till - 3 | 0.3 | 0 | 2.5 | 14 | 1 | 910 | 3.8 | 2 | 100 | 14 | 99 | 2 | 1.4 | 3.76 | 9 | 2.5 | 47 | 0.59 | 0.5 | 2.54 | 45 | 45 | 69 | 0.05 | 17 | 1.5 | 7.8 | 0.005 | 0.025 | 0.25 | 0.25 | 18 | 5.2 | 0.5 | 4.2 | 25 | 15.17
MGS1993_001 | Naosap Lake area | 63K14 | Activation Laboratories Ltd. | - | MGS_DRI2020020 | 1993 | 14 | 359346 | 6088639 | 93NA100-040 | 63 | Till - 4 | 0.4 | 0 | 2.5 | 9.5 | 1 | 810 | 0.25 | 2 | 100 | 11 | 93 | 0.5 | 1.5 | 3.8 | 10 | 2.5 | 51 | 0.61 | 0.5 | 2.74 | 47 | 44 | 70 | 0.05 | 17 | 1.5 | 8.6 | 0.005 | 0.025 | 0.25 | 0.25 | 18 | 5.7 | 0.5 | 4.4 | 25 | 16.41
MGS1993_001 | Naosap Lake area | 63K14 | Activation Laboratories Ltd. | - | MGS_DRI2020020 | 1993 | 14 | 359346 | 6088639 | 93NA100-050 | 63 | Till - 5 | 0.5 | 0 | 2.5 | 9.5 | 1 | 850 | 2.3 | 2 | 110 | 10 | 89 | 0.5 | 1.6 | 3.54 | 10 | 2.5 | 54 | 0.63 | 0.5 | 2.86 | 44 | 45 | 72 | 0.05 | 17 | 1.5 | 9.1 | 0.005 | 0.025 | 0.25 | 1.5 | 21 | 6 | 0.5 | 4.7 | 93 | 16.74
MGS1993_001 | Naosap Lake area | 63K14 | Activation Laboratories Ltd. | - | MGS_DRI2020020 | 1993 | 14 | 359346 | 6088639 | 93NA100-060 | 63 | Till - 6 | 0.6 | 0 | 2.5 | 10 | 1 | 1000 | 2.2 | 2 | 110 | 10 | 81 | 0.5 | 1.5 | 3.75 | 9 | 2.5 | 54 | 0.64 | 0.5 | 2.88 | 54 | 48 | 63 | 0.05 | 17 | 1.5 | 9.2 | 0.005 | 0.025 | 1.6 | 1.4 | 20 | 5.5 | 0.5 | 4.7 | 25 | 16.51
MGS1993_001 | Naosap Lake area | 63K14 | Activation Laboratories Ltd. | - | MGS_DRI2020020 | 1993 | 14 | 359346 | 6088639 | 93NA100-070 | 63 | Till - 7 | 0.7 | 0 | 2.5 | 13 | 1 | 950 | 0.25 | 2 | 110 | 9 | 96 | 1 | 1.6 | 3.75 | 10 | 2.5 | 51 | 0.59 | 0.5 | 2.78 | 42 | 44 | 76 | 0.05 | 17 | 1.5 | 8.6 | 0.005 | 0.025 | 0.25 | 1.4 | 20 | 6 | 0.5 | 4.7 | 82 | 16.49
MGS1993_001 | Naosap Lake area | 63K14 | Activation Laboratories Ltd. | - | MGS_DRI2020020 | 1993 | 14 | 359346 | 6088639 | 93NA100-080 | 63 | Till - 8 | 0.8 | 0 | 2.5 | 13 | 13 | 700 | 2.1 | 2 | 110 | 11 | 92 | 0.5 | 1.5 | 3.1 | 9 | 2.5 | 50 | 0.63 | 0.5 | 2.75 | 42 | 39 | 64 | 0.05 | 16 | 1.5 | 9 | 0.005 | 0.025 | 0.25 | 0.25 | 18 | 5.9 | 0.5 | 4.2 | 25 | 15.93
MGS1993_001 | Naosap Lake area | 63K14 | Activation Laboratories Ltd. | - | MGS_DRI2020020 | 1993 | 14 | 359346 | 6088639 | 93NA100-090 | 63 | Till - 9 | 0.9 | 0 | 2.5 | 13 | 1 | 950 | 0.25 | 4 | 110 | 12 | 84 | 0.5 | 1.7 | 3.83 | 10 | 2.5 | 55 | 0.61 | 0.5 | 2.89 | 51 | 42 | 73 | 0.2 | 18 | 1.5 | 9.6 | 0.005 | 0.025 | 0.25 | 1.5 | 18 | 6.4 | 0.5 | 4.5 | 74 | 15.03
MGS1993_001 | Naosap Lake area | 63K14 | Activation Laboratories Ltd. | - | MGS_DRI2020020 | 1993 | 14 | 359346 | 6088639 | 93NA100–100 | 63 | Till - 10 | 1 | 0 | 2.5 | 12 | 1 | 890 | 0.25 | 2 | 120 | 12 | 95 | 0.5 | 1.6 | 3.89 | 10 | 2.5 | 56 | 0.64 | 0.5 | 2.83 | 54 | 41 | 50 | 0.05 | 17 | 1.5 | 9.6 | 0.005 | 0.025 | 0.25 | 1.6 | 21 | 6.4 | 0.5 | 4.9 | 25 | 15.9
MGS1993_001 | Naosap Lake area | 63K14 | Activation Laboratories Ltd. | - | MGS_DRI2020020 | 1993 | 14 | 359346 | 6088639 | 93NA100–110 | 63 | Till - 11 | 1.1 | 0 | 2.5 | 12 | 1 | 920 | 2.6 | 2 | 110 | 11 | 87 | 1 | 1.7 | 3.92 | 9 | 2.5 | 54 | 0.63 | 0.5 | 2.79 | 50 | 41 | 71 | 0.05 | 17 | 1.5 | 9.2 | 0.005 | 0.025 | 0.25 | 0.25 | 20 | 6.1 | 0.5 | 4.4 | 105 | 15.78
MGS1993_001 | Naosap Lake area | 63K14 | Activation Laboratories Ltd. | - | MGS_DRI2020020 | 1993 | 14 | 359346 | 6088639 | 93NA100–120 | 63 | Till - 12 | 1.2 | 0 | 2.5 | 12 | 6 | 990 | 0.25 | 2 | 120 | 11 | 100 | 0.5 | 1.8 | 4.07 | 10 | 2.5 | 58 | 0.61 | 0.5 | 2.92 | 52 | 45 | 61 | 0.2 | 18 | 1.5 | 10 | 0.005 | 0.025 | 0.25 | 1.6 | 23 | 6.4 | 0.5 | 4.8 | 25 | 14
MGS1993_001 | Naosap Lake area | 63K14 | Activation Laboratories Ltd. | - | MGS_DRI2020020 | 1993 | 14 | 359346 | 6088639 | 93NA100–130 | 63 | Till - 13 | 1.3 | 0 | 2.5 | 9.9 | 13 | 920 | 0.25 | 3 | 130 | 11 | 110 | 0.5 | 1.7 | 3.88 | 10 | 2.5 | 59 | 0.69 | 0.5 | 2.91 | 51 | 42 | 65 | 0.05 | 18 | 1.5 | 10 | 0.005 | 0.025 | 0.25 | 1.1 | 23 | 6.1 | 0.5 | 5 | 25 | 15.7
MGS1993_001 | Naosap Lake area | 63K14 | Activation Laboratories Ltd. | - | MGS_DRI2020020 | 1993 | 14 | 359346 | 6088639 | 93NA100–140 | 63 | Till - 14 | 1.4 | 0 | 2.5 | 12 | 8 | 910 | 0.25 | 2 | 140 | 11 | 98 | 0.5 | 1.6 | 4 | 10 | 2.5 | 62 | 0.66 | 0.5 | 2.81 | 52 | 43 | 70 | 0.05 | 18 | 1.5 | 10 | 0.005 | 0.025 | 0.25 | 1.3 | 23 | 6 | 0.5 | 4.8 | 25 | 14.83
MGS1993_001 | Naosap Lake area | 63K14 | Activation Laboratories Ltd. | - | MGS_DRI2020020 | 1993 | 14 | 359346 | 6088639 | 93NA100–150 | 63 | Till - 15 | 1.5 | 0 | 2.5 | 12 | 1 | 890 | 0.25 | 2 | 130 | 12 | 95 | 1 | 1.6 | 3.99 | 10 | 2.5 | 60 | 0.6 | 0.5 | 2.8 | 54 | 43 | 50 | 0.05 | 18 | 1.5 | 10 | 0.005 | 0.025 | 0.25 | 1.4 | 23 | 7.8 | 0.5 | 4.5 | 129 | 14.44
MGS1993_001 | Naosap Lake area | 63K14 | Activation Laboratories Ltd. | - | MGS_DRI2020020 | 1993 | 14 | 359346 | 6088639 | 93NA100–160 | 63 | Till - 16 | 1.6 | 0 | 2.5 | 13 | 1 | 860 | 1.4 | 2 | 140 | 11 | 100 | 2 | 1.6 | 4 | 10 | 2.5 | 62 | 0.68 | 0.5 | 2.78 | 57 | 41 | 68 | 0.05 | 18 | 1.5 | 10 | 0.005 | 0.025 | 0.25 | 1.5 | 24 | 6.4 | 0.5 | 4.8 | 101 | 14.99
MGS1993_001 | Naosap Lake area | 63K14 | Activation Laboratories Ltd. | - | MGS_DRI2020020 | 1993 | 14 | 359346 | 6088639 | 93NA100–170 | 63 | Till - 17 | 1.7 | 0 | 2.5 | 12 | 1 | 800 | 0.25 | 2 | 140 | 11 | 91 | 0.5 | 1.9 | 3.98 | 11 | 2.5 | 70 | 0.69 | 0.5 | 2.89 | 55 | 43 | 71 | 0.05 | 17 | 1.5 | 11 | 0.005 | 0.025 | 0.25 | 1.4 | 27 | 8 | 0.5 | 5.1 | 25 | 5.2
MGS1993_001 | Naosap Lake area | 63K14 | Activation Laboratories Ltd. | - | MGS_DRI2020020 | 1993 | 14 | 359346 | 6088639 | 93NA100–180 | 63 | Till - 18 | 1.8 | 0 | 2.5 | 12 | 1 | 960 | 0.25 | 2 | 150 | 12 | 99 | 0.5 | 1.8 | 3.84 | 10 | 2.5 | 71 | 0.7 | 0.5 | 2.88 | 56 | 44 | 100 | 0.3 | 17 | 1.5 | 11 | 0.005 | 0.025 | 0.25 | 1.7 | 25 | 6.6 | 0.5 | 5.3 | 25 | 14.62
MGS1993_001 | Naosap Lake area | 63K14 | Activation Laboratories Ltd. | - | MGS_DRI2020020 | 1993 | 14 | 359346 | 6088639 | 93NA100–190 | 63 | Till - 19 | 1.9 | 0 | 2.5 | 16 | 1 | 900 | 0.25 | 3 | 150 | 11 | 94 | 1 | 1.9 | 4.14 | 10 | 2.5 | 72 | 0.68 | 0.5 | 2.88 | 58 | 39 | 84 | 0.3 | 18 | 1.5 | 12 | 0.005 | 0.025 | 0.25 | 0.25 | 27 | 7.7 | 0.5 | 5.2 | 93 | 16.35
MGS1993_001 | Naosap Lake area | 63K14 | Activation Laboratories Ltd. | - | MGS_DRI2020020 | 1993 | 14 | 359346 | 6088639 | 93NA100-200 | 63 | Till - 20 | 2 | 0 | 2.5 | 13 | 7 | 990 | 0.25 | 2 | 160 | 12 | 100 | 2 | 1.9 | 3.93 | 10 | 2.5 | 74 | 0.62 | 0.5 | 2.82 | 59 | 41 | 93 | 0.3 | 17 | 1.5 | 12 | 0.005 | 0.025 | 0.25 | 1.6 | 26 | 6.6 | 0.5 | 5 | 25 | 14.04
MGS1993_001 | Naosap Lake area | 63K14 | Activation Laboratories Ltd. | - | MGS_DRI2020020 | 1993 | 14 | 359346 | 6088639 | 93NA100-210 | 63 | Till - 21 | 2.1 | 0 | 2.5 | 16 | 2 | 1000 | 1.4 | 2 | 160 | 13 | 120 | 2 | 2.3 | 4.29 | 11 | 2.5 | 81 | 0.61 | 0.5 | 2.74 | 78 | 45 | 71 | 0.4 | 19 | 1.5 | 14 | 0.005 | 0.025 | 0.25 | 1.8 | 27 | 8.1 | 0.5 | 5.3 | 128 | 12.93
MGS1993_001 | Naosap Lake area | 63K14 | Activation Laboratories Ltd. | - | MGS_DRI2020020 | 1993 | 14 | 360246 | 6089326 | 93NA101 | 63 | Till | 2.4 | 0 | 2.5 | 9.6 | 17 | 810 | 2.5 | 4 | 130 | 12 | 92 | 0.5 | 1.7 | 3.87 | 11 | 2.5 | 65 | 0.63 | 0.5 | 2.87 | 62 | 45 | 94 | 0.3 | 18 | 1.5 | 10 | 0.005 | 0.025 | 0.25 | 1.1 | 24 | 5.7 | 0.5 | 5 | 89 | 14.94
MGS1993_001 | Naosap Lake area | 63K14 | Activation Laboratories Ltd. | - | MGS_DRI2020020 | 1993 | 14 | 360434 | 6089565 | 93NA102 | 63 | Till | 2 | 0 | 2.5 | 7 | 6 | 1000 | 0.25 | 3 | 120 | 12 | 110 | 1 | 2 | 4.02 | 9 | 2.5 | 58 | 0.68 | 0.5 | 2.55 | 60 | 49 | 60 | 0.05 | 20 | 1.5 | 10 | 0.005 | 0.025 | 0.25 | 1.5 | 20 | 4.9 | 0.5 | 4.9 | 25 | 13..55
MGS1993_001 | Naosap Lake area | 63K14 | Activation Laboratories Ltd. | - | MGS_DRI2020020 | 1993 | 14 | 360609 | 6089393 | 93NA103-010 | 63 | Till - 1 | 0.1 | 0 | 2.5 | 2.6 | 1 | 870 | 0.25 | 2 | 120 | 9 | 120 | 3 | 1.4 | 3.21 | 13 | 2.5 | 60 | 0.56 | 0.5 | 2.56 | 60 | 42 | 110 | 0.05 | 16 | 1.5 | 9.6 | 0.005 | 0.025 | 0.25 | 1.2 | 24 | 6.7 | 0.5 | 4.5 | 25 | 11.96
MGS1993_001 | Naosap Lake area | 63K14 | Activation Laboratories Ltd. | - | MGS_DRI2020020 | 1993 | 14 | 360609 | 6089393 | 93NA103-020 | 63 | Till - 2 | 0.2 | 0 | 2.5 | 7 | 1 | 800 | 0.25 | 2 | 110 | 13 | 140 | 0.5 | 1.4 | 4.44 | 10 | 2.5 | 56 | 0.52 | 0.5 | 2.44 | 48 | 38 | 77 | 0.3 | 16 | 1.5 | 8.8 | 0.005 | 0.025 | 0.25 | 1.2 | 21 | 6 | 0.5 | 3.5 | 94 | 14.67
MGS1993_001 | Naosap Lake area | 63K14 | Activation Laboratories Ltd. | - | MGS_DRI2020020 | 1993 | 14 | 360609 | 6089393 | 93NA103-030 | 63 | Till - 3 | 0.3 | 0 | 2.5 | 4.5 | 13 | 890 | 0.25 | 3 | 120 | 13 | 140 | 1 | 1.5 | 3.91 | 11 | 2.5 | 57 | 0.58 | 0.5 | 2.53 | 49 | 39 | 67 | 0.3 | 17 | 1.5 | 9.2 | 0.005 | 0.025 | 1 | 1.1 | 22 | 7.5 | 0.5 | 4.4 | 108 | 14.15
MGS1993_001 | Naosap Lake area | 63K14 | Activation Laboratories Ltd. | - | MGS_DRI2020020 | 1993 | 14 | 360609 | 6089393 | 93NA103-040 | 63 | Till - 4 | 0.4 | 0 | 2.5 | 9.5 | 1 | 880 | 2.7 | 2 | 110 | 14 | 140 | 2 | 1.4 | 4.12 | 9 | 2.5 | 53 | 0.51 | 0.5 | 2.66 | 42 | 37 | 69 | 0.3 | 17 | 1.5 | 8.8 | 0.005 | 0.025 | 0.25 | 1 | 20 | 6.2 | 0.5 | 4.2 | 107 | 15.28
MGS1993_001 | Naosap Lake area | 63K14 | Activation Laboratories Ltd. | - | MGS_DRI2020020 | 1993 | 14 | 360609 | 6089393 | 93NA103-050 | 63 | Till - 5 | 0.5 | 0 | 2.5 | 9.9 | 1 | 820 | 0.25 | 2 | 110 | 13 | 130 | 1 | 1.5 | 3.83 | 10 | 2.5 | 55 | 0.58 | 0.5 | 2.75 | 51 | 37 | 64 | 0.05 | 17 | 1.5 | 9.2 | 0.005 | 0.025 | 0.25 | 1.2 | 21 | 5.4 | 0.5 | 4.2 | 98 | 16.15
MGS1993_001 | Naosap Lake area | 63K14 | Activation Laboratories Ltd. | - | MGS_DRI2020020 | 1993 | 14 | 360609 | 6089393 | 93NA103-060 | 63 | Till - 6 | 0.6 | 0 | 2.5 | 8.6 | 9 | 970 | 2.5 | 2 | 120 | 14 | 130 | 0.5 | 1.6 | 4.08 | 9 | 2.5 | 56 | 0.62 | 0.5 | 2.87 | 46 | 40 | 50 | 0.2 | 18 | 1.5 | 9.6 | 0.005 | 0.025 | 0.25 | 1.5 | 22 | 6.2 | 0.5 | 4.7 | 25 | 13.64
MGS1993_001 | Naosap Lake area | 63K14 | Activation Laboratories Ltd. | - | MGS_DRI2020020 | 1993 | 14 | 360609 | 6089393 | 93NA103-070 | 63 | Till - 7 | 0.7 | 0 | 2.5 | 7.2 | 1 | 800 | 2.3 | 2 | 120 | 12 | 120 | 0.5 | 1.4 | 3.96 | 9 | 2.5 | 54 | 0.6 | 0.5 | 2.79 | 45 | 35 | 79 | 0.05 | 18 | 1.5 | 9.4 | 0.005 | 0.025 | 0.25 | 1.2 | 20 | 5.9 | 0.5 | 4.4 | 25 | 16.01
MGS1993_001 | Naosap Lake area | 63K14 | Activation Laboratories Ltd. | - | MGS_DRI2020020 | 1993 | 14 | 360609 | 6089393 | 93NA103-080 | 63 | Till - 8 | 0.8 | 0 | 2.5 | 8.2 | 12 | 870 | 0.25 | 2 | 110 | 12 | 130 | 1 | 1.6 | 3.98 | 9 | 2.5 | 52 | 0.59 | 0.5 | 2.71 | 44 | 36 | 56 | 0.2 | 18 | 1.5 | 9 | 0.005 | 0.025 | 0.25 | 1.1 | 20 | 5.2 | 0.5 | 4.1 | 25 | 15.6
MGS1993_001 | Naosap Lake area | 63K14 | Activation Laboratories Ltd. | - | MGS_DRI2020020 | 1993 | 14 | 360609 | 6089393 | 93NA103-090 | 63 | Till - 9 | 0.9 | 0 | 2.5 | 7.7 | 7 | 850 | 0.25 | 3 | 120 | 13 | 120 | 0.5 | 1.4 | 3.79 | 10 | 2.5 | 57 | 0.64 | 0.5 | 2.7 | 50 | 34 | 74 | 0.05 | 17 | 1.5 | 9.6 | 0.005 | 0.025 | 0.25 | 1.1 | 22 | 6.5 | 0.5 | 1.1 | 85 | 17.09
MGS1993_001 | Naosap Lake area | 63K14 | Activation Laboratories Ltd. | - | MGS_DRI2020020 | 1993 | 14 | 360609 | 6089393 | 93NA103–100 | 63 | Till - 10 | 1 | 0 | 2.5 | 8.1 | 8 | 850 | 0.25 | 2 | 120 | 13 | 140 | 2 | 1.5 | 4.03 | 9 | 2.5 | 56 | 0.52 | 0.5 | 2.76 | 48 | 38 | 72 | 0.3 | 18 | 1.5 | 9.4 | 0.005 | 0.025 | 0.25 | 1.2 | 21 | 7.6 | 0.5 | 1.2 | 25 | 13.31
MGS1993_001 | Naosap Lake area | 63K14 | Activation Laboratories Ltd. | - | MGS_DRI2020020 | 1993 | 14 | 360609 | 6089393 | 93NA103–110 | 63 | Till - 11 | 1.1 | 0 | 2.5 | 5 | 6 | 910 | 2.1 | 2 | 110 | 10 | 120 | 2 | 1.6 | 3.65 | 9 | 2.5 | 55 | 0.58 | 0.5 | 2.84 | 45 | 35 | 63 | 0.05 | 17 | 1.5 | 9.2 | 0.005 | 0.025 | 0.25 | 1.6 | 19 | 7 | 0.5 | 1.6 | 117 | 15.56
MGS1993_001 | Naosap Lake area | 63K14 | Activation Laboratories Ltd. | - | MGS_DRI2020020 | 1993 | 14 | 360609 | 6089393 | 93NA103–120 | 63 | Till - 12 | 1.2 | 0 | 2.5 | 5.4 | 1 | 930 | 0.25 | 2 | 110 | 11 | 120 | 1 | 1.5 | 3.68 | 10 | 2.5 | 53 | 0.57 | 0.5 | 2.8 | 54 | 34 | 59 | 0.2 | 17 | 1.5 | 9.4 | 0.005 | 0.025 | 0.25 | 0.25 | 20 | 5 | 0.5 | 0.25 | 25 | 16.64
MGS1993_001 | Naosap Lake area | 63K14 | Activation Laboratories Ltd. | - | MGS_DRI2020020 | 1993 | 14 | 360609 | 6089393 | 93NA103–130 | 63 | Till - 13 | 1.3 | 0 | 2.5 | 6.9 | 9 | 880 | 2.5 | 4 | 110 | 10 | 130 | 2 | 1.6 | 3.56 | 10 | 2.5 | 56 | 0.58 | 0.5 | 2.76 | 44 | 35 | 40 | 0.3 | 17 | 1.5 | 9.3 | 0.005 | 0.025 | 0.25 | 1.4 | 20 | 7.1 | 0.5 | 1.4 | 25 | 16.08
MGS1993_001 | Naosap Lake area | 63K14 | Activation Laboratories Ltd. | - | MGS_DRI2020020 | 1993 | 14 | 360609 | 6089393 | 93NA103–140 | 63 | Till - 14 | 1.4 | 0 | 2.5 | 5.7 | 3 | 800 | 0.25 | 4 | 120 | 11 | 130 | 1 | 1.5 | 3.64 | 9 | 2.5 | 56 | 0.55 | 0.5 | 2.79 | 53 | 35 | 54 | 0.3 | 17 | 1.5 | 9.4 | 0.005 | 0.025 | 1.7 | 1.4 | 21 | 5.9 | 0.5 | 4.3 | 25 | 15.75
MGS1993_001 | Naosap Lake area | 63K14 | Activation Laboratories Ltd. | - | MGS_DRI2020020 | 1993 | 14 | 360609 | 6089393 | 93NA103–150 | 63 | Till - 15 | 1.5 | 0 | 2.5 | 9.3 | 7 | 880 | 0.25 | 3 | 130 | 13 | 130 | 0.5 | 1.7 | 3.9 | 11 | 2.5 | 58 | 0.61 | 0.5 | 2.86 | 52 | 38 | 87 | 0.3 | 18 | 1.5 | 10 | 0.005 | 0.025 | 0.25 | 1.7 | 22 | 7.1 | 0.5 | 4.8 | 25 | 13.86
MGS1993_001 | Naosap Lake area | 63K14 | Activation Laboratories Ltd. | - | MGS_DRI2020020 | 1993 | 14 | 360609 | 6089393 | 93NA103–160 | 63 | Till - 16 | 1.6 | 0 | 2.5 | 6.6 | 11 | 910 | 0.25 | 4 | 130 | 11 | 140 | 0.5 | 1.7 | 3.76 | 11 | 2.5 | 60 | 0.64 | 0.5 | 2.78 | 57 | 180 | 67 | 0.2 | 18 | 1.5 | 11 | 0.005 | 0.025 | 0.25 | 1.7 | 23 | 6.5 | 0.5 | 4.7 | 108 | 15.98
MGS1993_001 | Naosap Lake area | 63K14 | Activation Laboratories Ltd. | - | MGS_DRI2020020 | 1993 | 14 | 360609 | 6089393 | 93NA103–170 | 63 | Till - 17 | 1.7 | 0 | 2.5 | 5.9 | 29 | 930 | 0.25 | 3 | 120 | 12 | 130 | 1 | 1.7 | 3.59 | 10 | 2.5 | 67 | 0.63 | 0.5 | 2.73 | 50 | 35 | 62 | 0.1 | 17 | 1.5 | 10 | 0.005 | 0.025 | 0.25 | 1.7 | 22 | 7.6 | 0.5 | 4.9 | 110 | 16.68
MGS1993_001 | Naosap Lake area | 63K14 | Activation Laboratories Ltd. | - | MGS_DRI2020020 | 1993 | 14 | 360609 | 6089393 | 93NA103–180 | 63 | Till - 18 | 1.8 | 0 | 2.5 | 6 | 6 | 880 | 0.25 | 2 | 130 | 10 | 100 | 0.5 | 1.8 | 3.59 | 10 | 2.5 | 66 | 0.78 | 0.5 | 2.69 | 54 | 28 | 84 | 0.3 | 17 | 1.5 | 10 | 0.005 | 0.025 | 0.25 | 1.7 | 20 | 4.4 | 0.5 | 4.7 | 25 | 16.62
MGS1993_001 | Naosap Lake area | 63K14 | Activation Laboratories Ltd. | - | MGS_DRI2020020 | 1993 | 14 | 360609 | 6089393 | 93NA103–190 | 63 | Till - 19 | 1.9 | 0 | 2.5 | 6.8 | 1 | 710 | 0.25 | 3 | 150 | 11 | 120 | 0.5 | 1.8 | 3.8 | 11 | 2.5 | 72 | 0.85 | 0.5 | 2.8 | 56 | 28 | 7.5 | 0.05 | 18 | 1.5 | 11 | 0.005 | 0.025 | 0.25 | 0.25 | 22 | 5.9 | 0.5 | 5.3 | 85 | 16.35
MGS1993_001 | Naosap Lake area | 63K14 | Activation Laboratories Ltd. | - | MGS_DRI2020020 | 1993 | 14 | 360609 | 6089393 | 93NA103-200 | 63 | Till - 20 | 2 | 0 | 2.5 | 7.7 | 7 | 660 | 0.25 | 3 | 140 | 11 | 100 | 0.5 | 1.6 | 3.51 | 10 | 2.5 | 65 | 0.65 | 0.5 | 2.46 | 42 | 27 | 57 | 0.3 | 16 | 1.5 | 9.9 | 0.005 | 0.025 | 0.25 | 0.25 | 19 | 4.4 | 0.5 | 4.3 | 25 | 16.19
MGS1993_001 | Naosap Lake area | 63K14 | Activation Laboratories Ltd. | - | MGS_DRI2020020 | 1993 | 14 | 344699 | 6079453 | 93NA104 | 63 | Till | 0.3 | 0 | 2.5 | 0.25 | 9 | 860 | 0.25 | 3 | 86 | 11 | 75 | 0.5 | 1.5 | 3.31 | 8 | 2.5 | 42 | 0.44 | 0.5 | 2.76 | 33 | 47 | 7.5 | 0.3 | 15 | 1.5 | 6.9 | 0.005 | 0.025 | 0.25 | 0.25 | 13 | 4 | 0.5 | 3.8 | 92 | 12.8
MGS1993_001 | Naosap Lake area | 63K14 | Activation Laboratories Ltd. | - | MGS_DRI2020020 | 1993 | 14 | 346396 | 6080221 | 93NA105 | 63 | Till | 0.5 | 0 | 2.5 | 12 | 1 | 850 | 2.9 | 2 | 110 | 11 | 83 | 0.5 | 1.6 | 3.98 | 10 | 2.5 | 58 | 0.57 | 0.5 | 2.8 | 55 | 46 | 68 | 0.05 | 16 | 1.5 | 9.2 | 0.005 | 0.025 | 1.5 | 1.1 | 20 | 5.6 | 0.5 | 4.7 | 25 | 15.47
MGS1993_001 | Naosap Lake area | 63K14 | Activation Laboratories Ltd. | - | MGS_DRI2020020 | 1993 | 14 | 348007 | 6079279 | 93NA106 | 63 | Till | 0.9 | 0 | 2.5 | 9.9 | 7 | 710 | 2.3 | 2 | 100 | 13 | 110 | 0.5 | 1.5 | 4.46 | 9 | 2.5 | 46 | 0.53 | 0.5 | 2.74 | 44 | 45 | 64 | 0.05 | 18 | 1.5 | 7.5 | 0.005 | 0.025 | 0.25 | 1.5 | 16 | 3 | 0.5 | 4.3 | 107 | 15.42
MGS1993_001 | Naosap Lake area | 63K14 | Activation Laboratories Ltd. | - | MGS_DRI2020020 | 1993 | 14 | 350025 | 6079595 | 93NA107 | 63 | Till | 0.9 | 0 | 2.5 | 5.1 | 1 | 920 | 0.25 | 2 | 89 | 11 | 84 | 0.5 | 1.4 | 3.6 | 10 | 2.5 | 42 | 0.48 | 0.5 | 2.66 | 41 | 45 | 44 | 0.05 | 15 | 1.5 | 7 | 0.005 | 0.025 | 0.25 | 1.1 | 14 | 4.3 | 0.5 | 3.9 | 25 | 14.74
MGS1993_001 | Naosap Lake area | 63K14 | Activation Laboratories Ltd. | - | MGS_DRI2020020 | 1993 | 14 | 350461 | 6081396 | 93NA108 | 63 | Till | 0.9 | 0 | 2.5 | 10 | 11 | 780 | 0.25 | 3 | 83 | 13 | 79 | 0.5 | 1.4 | 4.02 | 9 | 2.5 | 39 | 0.53 | 0.5 | 2.6 | 39 | 43 | 35 | 0.05 | 17 | 1.5 | 6.8 | 0.005 | 0.025 | 0.25 | 0.25 | 14 | 4.3 | 0.5 | 4.1 | 25 | 15.73
MGS1993_001 | Naosap Lake area | 63K14 | Activation Laboratories Ltd. | - | MGS_DRI2020020 | 1993 | 14 | 351588 | 6082237 | 93NA109 | 63 | Till | 0.9 | 0 | 2.5 | 14 | 4 | 800 | 0.25 | 2 | 87 | 11 | 87 | 0.5 | 1.5 | 4.01 | 9 | 2.5 | 42 | 0.55 | 0.5 | 2.74 | 37 | 44 | 48 | 0.05 | 17 | 1.5 | 6.8 | 0.005 | 0.025 | 0.25 | 1 | 15 | 3.2 | 0.5 | 3.9 | 130 | 15.48
MGS1993_001 | Naosap Lake area | 63K14 | Activation Laboratories Ltd. | - | MGS_DRI2020020 | 1993 | 14 | 353134 | 6085380 | 93NA110 | 63 | Till | 0.9 | 0 | 2.5 | 7.6 | 15 | 870 | 0.25 | 3 | 110 | 13 | 100 | 2 | 1.7 | 4.44 | 9 | 2.5 | 48 | 0.54 | 0.5 | 2.88 | 50 | 53 | 83 | 0.05 | 18 | 1.5 | 7.6 | 0.005 | 0.025 | 0.25 | 0.25 | 15 | 3.7 | 0.5 | 3.6 | 172 | 11.62
MGS1993_001 | Naosap Lake area | 63K14 | Activation Laboratories Ltd. | - | MGS_DRI2020020 | 1993 | 14 | 352262 | 6084433 | 93NA111 | 63 | Till | 0.9 | 0 | 2.5 | 16 | 6 | 960 | 5.2 | 2 | 87 | 17 | 110 | 2 | 1.5 | 4.81 | 9 | 2.5 | 44 | 0.48 | 0.5 | 2.27 | 44 | 52 | 61 | 0.4 | 18 | 1.5 | 6.7 | 0.005 | 0.025 | 0.25 | 0.25 | 16 | 5.6 | 0.5 | 3.6 | 25 | 11.01
MGS1993_001 | Naosap Lake area | 63K14 | Activation Laboratories Ltd. | - | MGS_DRI2020020 | 1993 | 14 | 352121 | 6083448 | 93NA112 | 63 | Till | 0.9 | 0 | 2.5 | 11 | 7 | 780 | 0.25 | 2 | 77 | 12 | 88 | 0.5 | 1.3 | 4.45 | 8 | 2.5 | 38 | 0.47 | 0.5 | 2.6 | 29 | 41 | 61 | 0.05 | 18 | 1.5 | 6.2 | 0.005 | 0.025 | 0.25 | 0.7 | 13 | 3.4 | 0.5 | 3.9 | 101 | 16.24
MGS1993_001 | Naosap Lake area | 63K14 | Activation Laboratories Ltd. | - | MGS_DRI2020020 | 1993 | 14 | 351788 | 6082890 | 93NA113 | 63 | Till | 0.7 | 0 | 2.5 | 9.6 | 54 | 720 | 0.25 | 2 | 83 | 12 | 82 | 2 | 1.6 | 4.23 | 8 | 2.5 | 40 | 0.5 | 0.5 | 2.64 | 36 | 40 | 52 | 0.2 | 18 | 1.5 | 6.8 | 0.005 | 0.025 | 0.25 | 1 | 13 | 3.6 | 0.5 | 3.8 | 99 | 16.64
MGS1993_001 | Naosap Lake area | 63K14 | Activation Laboratories Ltd. | - | MGS_DRI2020020 | 1993 | 14 | 351004 | 6083415 | 93NA114 | 63 | Till | 1.1 | 0 | 2.5 | 11 | 28 | 790 | 3 | 3 | 81 | 26 | 330 | 0.5 | 1.5 | 5.19 | 8 | 2.5 | 44 | 0.42 | 0.5 | 2.27 | 39 | 44 | 57 | 0.05 | 18 | 1.5 | 6.5 | 0.005 | 0.025 | 0.25 | 0.9 | 13 | 3.5 | 0.5 | 3.2 | 144 | 13.48
MGS1993_001 | Naosap Lake area | 63K14 | Activation Laboratories Ltd. | - | MGS_DRI2020020 | 1993 | 14 | 350648 | 6082815 | 93NA115 | 63 | washed till to sand and gravel | 0.8 | 0 | 2.5 | 9.7 | 9 | 820 | 1.9 | 3 | 91 | 11 | 87 | 0.5 | 1.4 | 3.58 | 9 | 2.5 | 43 | 0.47 | 0.5 | 2.55 | 38 | 53 | 68 | 0.3 | 15 | 1.5 | 6.9 | 0.005 | 0.025 | 0.25 | 0.25 | 14 | 4 | 0.5 | 3.5 | 79 | 15.84
MGS1993_001 | Naosap Lake area | 63K14 | Activation Laboratories Ltd. | - | MGS_DRI2020020 | 1993 | 14 | 349295 | 6081939 | 93NA116 | 63 | Till | 0.7 | 0 | 2.5 | 13 | 18 | 880 | 2.2 | 2 | 97 | 13 | 100 | 2 | 1.4 | 3.83 | 10 | 2.5 | 45 | 0.5 | 0.5 | 2.69 | 40 | 43 | 39 | 0.05 | 16 | 1.5 | 7.4 | 0.005 | 0.025 | 0.25 | 0.25 | 15 | 3.5 | 0.5 | 4 | 116 | 14.04
MGS1993_001 | Naosap Lake area | 63K14 | Activation Laboratories Ltd. | - | MGS_DRI2020020 | 1993 | 14 | 358221 | 6093467 | 93NA117 | 63 | Till | 0.5 | 0 | 2.5 | 8.8 | 1 | 930 | 0.25 | 2 | 140 | 15 | 240 | 3 | 1.8 | 4.65 | 10 | 2.5 | 71 | 0.67 | 0.5 | 2.49 | 64 | 52 | 64 | 0.3 | 20 | 1.5 | 11 | 0.005 | 0.025 | 1.8 | 1.8 | 19 | 3.8 | 0.5 | 4.4 | 25 | 11.53
MGS1993_001 | Naosap Lake area | 63K14 | Activation Laboratories Ltd. | - | MGS_DRI2020020 | 1993 | 14 | 359554 | 6092862 | 93NA118 | 63 | washed till to sand and gravel | 0.6 | 0 | 2.5 | 9.2 | 1 | 760 | 0.25 | 2 | 110 | 13 | 150 | 2 | 1.6 | 4.41 | 10 | 2.5 | 54 | 0.64 | 0.5 | 2.55 | 44 | 48 | 73 | 0.05 | 18 | 1.5 | 8.6 | 0.005 | 0.025 | 0.25 | 0.25 | 18 | 4.6 | 0.5 | 4.9 | 103 | 12.22
MGS1993_001 | Naosap Lake area | 63K14 | Activation Laboratories Ltd. | - | MGS_DRI2020020 | 1993 | 14 | 360074 | 6092138 | 93NA119 | 63 | Till | 0.9 | 0 | 2.5 | 8.4 | 1 | 770 | 1.9 | 3 | 81 | 12 | 110 | 2 | 1.3 | 3.67 | 7 | 2.5 | 38 | 0.51 | 0.5 | 2.54 | 36 | 43 | 61 | 0.2 | 16 | 1.5 | 6.3 | 0.005 | 0.025 | 0.25 | 0.25 | 13 | 4.2 | 0.5 | 3.8 | 133 | 13.27
MGS1993_001 | Naosap Lake area | 63K14 | Activation Laboratories Ltd. | - | MGS_DRI2020020 | 1993 | 14 | 359240 | 6092089 | 93NA120 | 63 | Till | 0.9 | 0 | 2.5 | 9.2 | 1 | 1200 | 2.1 | 2 | 120 | 15 | 120 | 3 | 1.7 | 4.34 | 10 | 2.5 | 58 | 0.7 | 0.5 | 2.7 | 55 | 49 | 110 | 0.3 | 16 | 1.5 | 8.9 | 0.005 | 0.025 | 0.25 | 0.25 | 20 | 6.4 | 0.5 | 5 | 25 | 11.51
MGS1993_001 | Naosap Lake area | 63K14 | Activation Laboratories Ltd. | - | MGS_DRI2020020 | 1993 | 14 | 358372 | 6092631 | 93NA121 | 63 | Till | 0.9 | 0 | 2.5 | 11 | 1 | 820 | 3 | 3 | 120 | 14 | 150 | 0.5 | 1.4 | 4.1 | 9 | 2.5 | 52 | 0.53 | 0.5 | 2.54 | 36 | 46 | 73 | 0.05 | 18 | 1.5 | 8.2 | 0.005 | 0.025 | 0.25 | 1.4 | 19 | 5.5 | 0.5 | 4 | 124 | 13.03
MGS1993_001 | Naosap Lake area | 63K14 | Activation Laboratories Ltd. | - | MGS_DRI2020020 | 1993 | 14 | 359682 | 6093659 | 93NA122 | 63 | Till | 0.9 | 0 | 2.5 | 13 | 5 | 810 | 0.25 | 3 | 110 | 16 | 170 | 0.5 | 1.5 | 4.22 | 9 | 2.5 | 47 | 0.58 | 0.5 | 2.43 | 36 | 43 | 54 | 0.05 | 18 | 1.5 | 7.8 | 0.005 | 0.025 | 0.25 | 0.25 | 15 | 4.3 | 0.5 | 4.5 | 138 | 14.12
MGS1993_001 | Naosap Lake area | 63K14 | Activation Laboratories Ltd. | - | MGS_DRI2020020 | 1993 | 14 | 341012 | 6095405 | 93NA123 | 63 | Till | 0.3 | 0 | 2.5 | 12 | 6 | 890 | 3.3 | 2 | 110 | 9 | 70 | 2 | 1.6 | 3.46 | 9 | 2.5 | 58 | 0.59 | 0.5 | 2.61 | 50 | 46 | 70 | 0.3 | 13 | 1.5 | 8.6 | 0.005 | 0.025 | 0.7 | 0.25 | 19 | 5.9 | 0.5 | 4.1 | 25 | 13.01
MGS1993_001 | Naosap Lake area | 63K14 | Activation Laboratories Ltd. | - | MGS_DRI2020020 | 1993 | 14 | 340311 | 6095932 | 93NA124 | 63 | washed till to sand and gravel | 0.8 | 0 | 2.5 | 3.3 | 8 | 900 | 0.25 | 2 | 140 | 6 | 59 | 0.5 | 1.8 | 2.66 | 12 | 2.5 | 71 | 0.62 | 0.5 | 2.83 | 51 | 44 | 37 | 0.2 | 13 | 1.5 | 10 | 0.005 | 0.025 | 0.25 | 1.2 | 24 | 6.1 | 0.5 | 4.7 | 25 | 14.79
MGS1993_001 | Naosap Lake area | 63K14 | Activation Laboratories Ltd. | - | MGS_DRI2020020 | 1993 | 14 | 340167 | 6094007 | 93NA125 | 63 | sand and gravel to washed till | 0.8 | 0 | 2.5 | 8.5 | 1 | 740 | 0.25 | 2 | 140 | 8 | 67 | 0.5 | 1.8 | 3.42 | 12 | 2.5 | 72 | 0.69 | 0.5 | 2.83 | 62 | 45 | 91 | 0.05 | 14 | 1.5 | 11 | 0.005 | 0.025 | 0.25 | 1.2 | 25 | 6.1 | 0.5 | 5.1 | 25 | 14.53
MGS1993_001 | Naosap Lake area | 63K14 | Activation Laboratories Ltd. | - | MGS_DRI2020020 | 1993 | 14 | 341277 | 6093874 | 93NA126 | 63 | Till | 0.7 | 0 | 2.5 | 8.8 | 1 | 870 | 2.5 | 3 | 120 | 13 | 90 | 3 | 1.6 | 4.34 | 9 | 2.5 | 58 | 0.6 | 0.5 | 2.61 | 49 | 52 | 72 | 0.05 | 17 | 1.5 | 9.3 | 0.005 | 0.025 | 0.25 | 0.25 | 20 | 7.2 | 0.5 | 4.6 | 25 | 10.53
MGS1993_001 | Naosap Lake area | 63K14 | Activation Laboratories Ltd. | - | MGS_DRI2020020 | 1993 | 14 | 353161 | 6095019 | 93NA127 | 63 | washed till to sand and gravel | 0.4 | 0 | 2.5 | 17 | 120 | 1200 | 3.7 | 2 | 94 | 22 | 150 | 3 | 1.6 | 5.77 | 8 | 2.5 | 47 | 0.52 | 0.5 | 1.56 | 35 | 51 | 97 | 0.7 | 20 | 1.5 | 6.8 | 0.005 | 0.025 | 1.9 | 0.9 | 16 | 4.4 | 0.5 | 4 | 109 | 9.398
MGS1993_001 | Naosap Lake area | 63K14 | Activation Laboratories Ltd. | - | MGS_DRI2020020 | 1993 | 14 | 352067 | 6094670 | 93NA128 | 63 | Till | 0.7 | 0 | 2.5 | 14 | 160 | 950 | 5.8 | 2 | 92 | 12 | 95 | 3 | 1.3 | 4.04 | 8 | 2.5 | 52 | 0.48 | 0.5 | 1.77 | 36 | 44 | 59 | 0.6 | 14 | 1.5 | 7 | 0.005 | 0.025 | 0.25 | 0.25 | 15 | 5.9 | 0.5 | 3.8 | 121 | 11.55
MGS1993_001 | Naosap Lake area | 63K14 | Activation Laboratories Ltd. | - | MGS_DRI2020020 | 1993 | 14 | 351901 | 6096214 | 93NA129 | 63 | Till | 0.6 | 0 | 2.5 | 19 | 45 | 950 | 2.5 | 3 | 100 | 13 | 110 | 3 | 1.6 | 4.37 | 9 | 2.5 | 48 | 0.55 | 0.5 | 2.24 | 41 | 47 | 66 | 0.05 | 16 | 1.5 | 8.2 | 0.005 | 0.025 | 0.25 | 0.25 | 18 | 5 | 0.5 | 4.1 | 25 | 11.97
MGS1993_001 | Naosap Lake area | 63K14 | Activation Laboratories Ltd. | - | MGS_DRI2020020 | 1993 | 14 | 350744 | 6096160 | 93NA130 | 63 | Till | 0.9 | 0 | 2.5 | 7.9 | 32 | 1100 | 3.4 | 1 | 130 | 12 | 120 | 0.5 | 2 | 4.21 | 10 | 2.5 | 66 | 0.7 | 0.5 | 1.93 | 51 | 50 | 77 | 0.6 | 17 | 1.5 | 9.6 | 0.005 | 0.025 | 0.25 | 0.25 | 18 | 4.9 | 0.5 | 5.4 | 87 | 10.58
MGS1993_001 | Naosap Lake area | 63K14 | Activation Laboratories Ltd. | - | MGS_DRI2020020 | 1993 | 14 | 348015 | 6094081 | 93NA131 | 63 | Till | 1.1 | 0 | 2.5 | 13 | 14 | 790 | 0.25 | 3 | 130 | 11 | 84 | 2 | 1.8 | 3.95 | 11 | 2.5 | 57 | 0.58 | 0.5 | 2.57 | 53 | 46 | 76 | 0.4 | 15 | 1.5 | 9.6 | 0.005 | 0.025 | 0.25 | 1.4 | 21 | 4.7 | 0.5 | 4.8 | 25 | 13.06
MGS1993_001 | Naosap Lake area | 63K14 | Activation Laboratories Ltd. | - | MGS_DRI2020020 | 1993 | 14 | 346925 | 6094081 | 93NA132 | 63 | sand and gravel to washed till | 0.8 | 0 | 2.5 | 18 | 6 | 860 | 0.25 | 2 | 130 | 10 | 79 | 0.5 | 1.8 | 3.91 | 10 | 2.5 | 61 | 0.64 | 0.5 | 2.59 | 52 | 42 | 68 | 0.4 | 16 | 1.5 | 9.1 | 0.005 | 0.025 | 1.8 | 1.2 | 20 | 6.5 | 0.5 | 4.9 | 75 | 15.21
MGS1993_001 | Naosap Lake area | 63K14 | Activation Laboratories Ltd. | - | MGS_DRI2020020 | 1993 | 14 | 345827 | 6094048 | 93NA133 | 63 | Till | 0.9 | 0 | 2.5 | 17 | 7 | 770 | 0.25 | 4 | 110 | 12 | 72 | 2 | 1.5 | 3.66 | 9 | 2.5 | 56 | 0.57 | 0.5 | 2.56 | 46 | 43 | 80 | 0.05 | 14 | 1.5 | 8.2 | 0.005 | 0.025 | 0.25 | 1.4 | 18 | 5.9 | 0.5 | 4.1 | 25 | 13.35
MGS1993_001 | Naosap Lake area | 63K14 | Activation Laboratories Ltd. | - | MGS_DRI2020020 | 1993 | 14 | 360293 | 6090251 | 93NA134 | 63 | Till | 1 | 0 | 2.5 | 22 | 9 | 850 | 4.8 | 3 | 170 | 14 | 140 | 3 | 1.8 | 5.23 | 12 | 2.5 | 66 | 0.62 | 0.5 | 2.78 | 60 | 30 | 130 | 0.05 | 21 | 1.5 | 11 | 0.005 | 0.025 | <0.7 | 0.25 | 26 | 5.2 | 0.5 | 5.7 | 25 | 13.17
MGS1993_001 | Naosap Lake area | 63K14 | Activation Laboratories Ltd. | - | MGS_DRI2020020 | 1993 | 14 | 361890 | 6090700 | 93NA135 | 63 | Till | 0.9 | 0 | 2.5 | 8.7 | 14 | 1000 | 0.25 | 2 | 120 | 13 | 86 | 3 | 0.2 | 3.76 | 11 | 2.5 | 59 | 0.62 | 0.5 | 2.96 | 53 | 74 | 68 | 0.05 | 17 | 1.5 | 10 | 0.005 | 0.025 | <0.6 | 0.25 | 24 | 9.6 | 0.5 | 4.6 | 25 | 15.83
MGS1993_001 | Naosap Lake area | 63K14 | Activation Laboratories Ltd. | - | MGS_DRI2020020 | 1993 | 14 | 361738 | 6089938 | 93NA136 | 63 | washed till to sand and gravel | 1.1 | 0 | 2.5 | 7.4 | 3 | 1100 | 0.25 | 2 | 120 | 14 | 110 | 0.5 | 1.7 | 4.12 | 11 | 2.5 | 61 | 0.62 | 0.5 | 2.97 | 66 | 80 | 93 | 0.05 | 18 | 1.5 | 10 | 0.005 | 0.025 | <0.7 | 1.5 | 23 | 7.7 | 0.5 | 4.4 | 25 | 13.82
MGS1993_001 | Naosap Lake area | 63K14 | Activation Laboratories Ltd. | - | MGS_DRI2020020 | 1993 | 14 | 361346 | 6089089 | 93NA137 | 63 | Till | 0.5 | 0 | 2.5 | 7.4 | 3 | 1000 | 0.25 | 2 | 130 | 13 | 89 | 0.5 | 1.7 | 4 | 11 | 2.5 | 64 | 0.62 | 0.5 | 2.98 | 44 | 78 | 94 | 0.05 | 17 | 1.5 | 11 | 0.005 | 0.025 | <0.7 | 1.9 | 24 | 10 | 0.5 | 5.3 | 25 | 14.42
MGS1993_001 | Naosap Lake area | 63K14 | Activation Laboratories Ltd. | - | MGS_DRI2020020 | 1993 | 14 | 365458 | 6094906 | 93NA138 | 63 | Till | 0.4 | 0 | 2.5 | 16 | 15 | 1200 | 4.3 | 4 | 100 | 18 | 120 | 3 | 1.5 | 5.39 | 9 | 2.5 | 46 | 0.64 | 0.5 | 2.67 | 54 | 60 | 110 | 0.5 | 20 | 1.5 | 8.6 | 0.005 | 0.025 | <0.7 | 0.25 | 18 | 5.2 | 0.5 | 4.4 | 25 | 12.37
MGS1993_001 | Naosap Lake area | 63K14 | Activation Laboratories Ltd. | - | MGS_DRI2020020 | 1993 | 14 | 364848 | 6094453 | 93NA139 | 63 | Till | 0.45 | 0 | 2.5 | 13 | 4 | 1100 | 0.25 | 2 | 110 | 15 | 120 | 0.5 | 1.7 | 4.75 | 10 | 2.5 | 49 | 0.67 | 0.5 | 2.7 | 42 | 74 | 35 | 0.05 | 19 | 1.5 | 8.4 | 0.005 | 0.025 | <0.6 | 0.25 | 20 | 6.6 | 0.5 | 4.1 | 25 | 14.48
MGS1993_001 | Naosap Lake area | 63K14 | Activation Laboratories Ltd. | - | MGS_DRI2020020 | 1993 | 14 | 363575 | 6093734 | 93NA140 | 63 | Till | 0.7 | 0 | 2.5 | 4.6 | 8 | 1000 | 0.25 | 2 | 150 | 11 | 110 | 0.5 | 1.9 | 4.02 | 12 | 2.5 | 68 | 0.69 | 0.5 | 3.02 | 50 | 60 | 130 | 0.05 | 18 | 1.5 | 12 | 0.005 | 0.025 | 3.4 | 0.25 | 28 | 6.6 | 0.5 | 5.9 | 25 | 13.92
MGS1993_001 | Naosap Lake area | 63K14 | Activation Laboratories Ltd. | - | MGS_DRI2020020 | 1993 | 14 | 362539 | 6094273 | 93NA141 | 63 | Till | 0.7 | 0 | 2.5 | 13 | 3 | 920 | 0.25 | 2 | 95 | 12 | 84 | 0.5 | 1.4 | 4.55 | 9 | 2.5 | 46 | 0.46 | 0.5 | 2.53 | 45 | 74 | 100 | 0.05 | 18 | 1.5 | 8 | 0.005 | 0.025 | <0.6 | 0.25 | 16 | 6.9 | 0.5 | 3.8 | 25 | 13.43
MGS1993_001 | Naosap Lake area | 63K14 | Activation Laboratories Ltd. | - | MGS_DRI2020020 | 1993 | 14 | 361553 | 6093996 | 93NA142 | 63 | Till | 0.9 | 0 | 2.5 | 15 | 2 | 580 | 0.6 | 2 | 100 | 29 | 420 | 0.5 | 1.4 | 5.88 | 8 | 2.5 | 48 | 0.49 | 0.5 | 2.53 | 41 | 80 | 80 | 0.05 | 24 | 1.5 | 8.3 | 0.005 | 0.025 | <0.6 | 0.25 | 21 | 7.6 | 0.5 | 4.3 | 172 | 13.58
MGS1993_001 | Naosap Lake area | 63K14 | Activation Laboratories Ltd. | - | MGS_DRI2020020 | 1993 | 14 | 363608 | 6092775 | 93NA143 | 63 | Till | 0.7 | 0 | 2.5 | 6.2 | 58 | 940 | 0.6 | 2 | 83 | 24 | 180 | 3 | 1.2 | 5.48 | 7 | 2.5 | 43 | 0.39 | 0.5 | 2.4 | 20 | 84 | 140 | 0.05 | 23 | 1.5 | 6.6 | 0.005 | 0.025 | <0.7 | 1.2 | 16 | 4.7 | 0.5 | 3.3 | 152 | 11.5
MGS1993_001 | Naosap Lake area | 63K14 | Activation Laboratories Ltd. | - | MGS_DRI2020020 | 1993 | 14 | 364174 | 6092246 | 93NA144 | 63 | washed till to sand and gravel | 0.9 | 0 | 2.5 | 5.1 | 2 | 1200 | 0.25 | 2 | 140 | 13 | 82 | 0.5 | 1.6 | 3.66 | 12 | 2.5 | 69 | 0.68 | 0.5 | 3.07 | 70 | 73 | 35 | 0.05 | 16 | 1.5 | 11 | 0.005 | 0.025 | 3.6 | 0.25 | 25 | 9.8 | 0.5 | 5 | 25 | 15.77
MGS1993_001 | Naosap Lake area | 63K14 | Activation Laboratories Ltd. | - | MGS_DRI2020020 | 1993 | 14 | 364211 | 6093371 | 93NA145 | 63 | Till | 0.6 | 0 | 2.5 | 7.1 | 3 | 930 | 0.25 | 3 | 120 | 16 | 130 | 2 | 1.6 | 4.41 | 10 | 2.5 | 50 | 0.61 | 0.5 | 2.66 | 43 | 62 | 80 | 0.05 | 18 | 1.5 | 9 | 0.005 | 0.025 | 0.25 | 1.1 | 20 | 6.7 | 0.5 | 4.4 | 189 | 11.21
MGS1993_001 | Naosap Lake area | 63K14 | Activation Laboratories Ltd. | - | MGS_DRI2020020 | 1993 | 14 | 365254 | 6093850 | 93NA146 | 63 | Till | 0.6 | 0 | 2.5 | 3.9 | 6 | 960 | 0.25 | 2 | 120 | 14 | 140 | 1 | 1.5 | 4.49 | 10 | 2.5 | 62 | 0.49 | 0.5 | 2.51 | 55 | 61 | 66 | 0.05 | 18 | 1.5 | 9.3 | 0.005 | 0.025 | 0.25 | 0.25 | 20 | 7.2 | 0.5 | 4 | 25 | 12.52
MGS1993_001 | Naosap Lake area | 63K14 | Activation Laboratories Ltd. | - | MGS_DRI2020020 | 1993 | 14 | 365311 | 6093094 | 93NA147 | 63 | Till | 0.6 | 0 | 2.5 | 6.7 | 12 | 1100 | 0.25 | 2 | 100 | 14 | 130 | 2 | 1.4 | 4.13 | 9 | 2.5 | 44 | 0.51 | 0.5 | 2.68 | 45 | 59 | 110 | 0.05 | 18 | 1.5 | 8 | 0.005 | 0.025 | 0.25 | 1.2 | 18 | 5.2 | 0.5 | 3.8 | 25 | 12.78
MGS1993_001 | Naosap Lake area | 63K14 | Activation Laboratories Ltd. | - | MGS_DRI2020020 | 1993 | 14 | 366291 | 6093441 | 93NA148 | 63 | Till | 1 | 0 | 2.5 | 23 | 2 | 1100 | 0.25 | 2 | 140 | 15 | 120 | 0.5 | 1.8 | 4.38 | 10 | 2.5 | 60 | 0.69 | 0.5 | 2.64 | 56 | 59 | 67 | 0.05 | 18 | 1.5 | 10 | 0.005 | 0.025 | 0.25 | 1.1 | 23 | 8 | 0.5 | 4.5 | 25 | 13.22
MGS1993_001 | Naosap Lake area | 63K14 | Activation Laboratories Ltd. | - | MGS_DRI2020020 | 1993 | 14 | 345047 | 6075573 | 93NA149 | 63 | Till | 0.4 | 0 | 2.5 | 16 | 150 | 940 | 0.25 | 4 | 77 | 24 | 140 | 0.5 | 1.4 | 6.58 | 10 | 2.5 | 32 | 0.55 | 0.5 | 2.61 | 30 | 63 | 57 | 0.3 | 23 | 1.5 | 7.1 | 0.005 | 0.025 | 0.25 | 0.25 | 11 | 3.6 | 0.5 | 3.6 | 176 | 11.81
MGS1993_001 | Naosap Lake area | 63K14 | Activation Laboratories Ltd. | - | MGS_DRI2020020 | 1993 | 14 | 346088 | 6075797 | 93NA150A | 63 | Till - 1 | 0.6 | 0 | 2.5 | 13 | 1 | 690 | 3.6 | 2 | 77 | 21 | 120 | 2 | 1.5 | 5.26 | 7 | 2.5 | 34 | 0.4 | 0.5 | 2.43 | 35 | 54 | 20 | 0.3 | 20 | 1.5 | 6.5 | 0.005 | 0.025 | 0.25 | 1.5 | 12 | 3 | 0.5 | 3.6 | 25 | 14.13
MGS1993_001 | Naosap Lake area | 63K14 | Activation Laboratories Ltd. | - | MGS_DRI2020020 | 1993 | 14 | 346088 | 6075797 | 93NA150B | 63 | Till - 2 | 0.9 | 0 | 2.5 | 5.6 | 1 | 860 | 0.25 | 2 | 86 | 11 | 75 | 0.5 | 0.25 | 2.94 | 12 | 2.5 | 43 | 0.43 | 0.5 | 2.29 | 34 | 49 | 81 | 0.05 | 12 | 1.5 | 7.1 | 0.005 | 0.025 | 0.25 | 0.25 | 16 | 3.3 | 0.5 | 3.7 | 25 | 14.5
MGS1993_001 | Naosap Lake area | 63K14 | Activation Laboratories Ltd. | - | MGS_DRI2020020 | 1993 | 14 | 346931 | 6075902 | 93NA151 | 63 | Till | 0.4 | 0 | 2.5 | 9.6 | 1 | 1000 | 0.25 | 2 | 100 | 13 | 120 | 0.5 | 1.2 | 4.51 | 11 | 2.5 | 49 | 0.55 | 0.5 | 2.47 | 38 | 52 | 48 | 0.05 | 17 | 1.5 | 8.4 | 0.005 | 0.025 | 0.25 | 1.2 | 18 | 5.5 | 0.5 | 4.2 | 25 | 14.8
MGS1993_001 | Naosap Lake area | 63K14 | Activation Laboratories Ltd. | - | MGS_DRI2020020 | 1993 | 14 | 346364 | 6076443 | 93NA152 | 63 | Till | 0.5 | 0 | 2.5 | 9.4 | 12 | 870 | 3.6 | 3 | 88 | 18 | 96 | 0.5 | 1.3 | 5.59 | 9 | 2.5 | 37 | 0.46 | 0.5 | 2.59 | 43 | 54 | 20 | 0.05 | 22 | 1.5 | 7.5 | 0.005 | 0.025 | 0.25 | 1.3 | 12 | 4.2 | 0.5 | 4.3 | 25 | 14.88
MGS1993_001 | Naosap Lake area | 63K14 | Activation Laboratories Ltd. | - | MGS_DRI2020020 | 1993 | 14 | 344977 | 6076455 | 93NA153 | 63 | Till | 0.6 | 0 | 2.5 | 8.7 | 15 | 930 | 0.25 | 2 | 88 | 19 | 120 | 0.5 | 0.25 | 5.25 | 8 | 2.5 | 36 | 0.53 | 0.5 | 2.4 | 41 | 57 | 62 | 0.05 | 20 | 1.5 | 6.8 | 0.005 | 0.025 | 0.25 | 0.25 | 13 | 4.6 | 0.5 | 3.8 | 108 | 12.8
MGS1993_001 | Naosap Lake area | 63K14 | Activation Laboratories Ltd. | - | MGS_DRI2020020 | 1993 | 14 | 344244 | 6076279 | 93NA154 | 63 | Till | 0.6 | 0 | 2.5 | 7.8 | 21 | 790 | 0.25 | 3 | 77 | 17 | 130 | 2 | 0.9 | 4.8 | 8 | 2.5 | 33 | 0.4 | 0.5 | 2.42 | 26 | 54 | 55 | 0.05 | 19 | 1.5 | 6.3 | 0.005 | 0.025 | 0.25 | 0.9 | 11 | 4.9 | 0.5 | 3.5 | 25 | 13.5
MGS1993_001 | Naosap Lake area | 63K14 | Activation Laboratories Ltd. | - | MGS_DRI2020020 | 1993 | 14 | 342953 | 6073802 | 93NA155 | 63 | Till | 0.6 | 0 | 2.5 | 6.6 | 1 | 850 | 0.25 | 3 | 82 | 24 | 160 | 0.5 | 1.2 | 6.1 | 9 | 2.5 | 42 | 0.4 | 0.5 | 2.6 | 29 | 50 | 43 | 0.05 | 25 | 1.5 | 7.3 | 0.005 | 0.025 | 0.25 | 1.2 | 11 | 3.7 | 0.5 | 3.6 | 25 | 14.42
MGS1993_001 | Naosap Lake area | 63K14 | Activation Laboratories Ltd. | - | MGS_DRI2020020 | 1993 | 14 | 343683 | 6074529 | 93NA156 | 63 | Till | 0.4 | 0 | 2.5 | 11 | 1 | 800 | 0.25 | 2 | 67 | 26 | 190 | 0.5 | 0.25 | 6.56 | 8 | 2.5 | 30 | 0.32 | 0.5 | 2.55 | 28 | 53 | 40 | 0.05 | 28 | 1.5 | 6.8 | 0.005 | 0.025 | 0.25 | 0.25 | 9 | 2 | 0.5 | 3.6 | 195 | 12.41
MGS1993_001 | Naosap Lake area | 63K14 | Activation Laboratories Ltd. | - | MGS_DRI2020020 | 1993 | 14 | 344377 | 6074888 | 93NA157 | 63 | Till | 0.5 | 0 | 2.5 | 9.5 | 12 | 820 | 0.25 | 2 | 62 | 26 | 170 | 0.5 | 0.9 | 6.07 | 8 | 2.5 | 29 | 0.33 | 0.5 | 2.58 | 34 | 51 | 30 | 0.2 | 26 | 1.5 | 6.4 | 0.005 | 0.025 | 0.25 | 0.9 | 8.5 | 2.2 | 0.5 | 3 | 25 | 13.44
MGS1990_001 | Snow Lake area | 63J/13 | Activation Laboratories Ltd. | - | MGS_DRI2020019 | 1990 | 14 | 451875 | 6089500 | 90SL001 | 63 | Till | 0.75 | - | 2.5 | 6.4 | 4 | 500 | 14 | 1 | 73 | 11 | 73 | 1 | 1 | 3.5 | 7 | 2.5 | 42 | 0.31 | - | 1.76 | 27 | 10 | 44 | 0.1 | 15 | 2.5 | 5.4 | 0.005 | 0.025 | 0.5 | 0.9 | 16 | 2.9 | 0.5 | 2.4 | 78 | 7.361
MGS1990_001 | Snow Lake area | 63J/13 | Activation Laboratories Ltd. | - | MGS_DRI2020019 | 1990 | 14 | 438200 | 6079250 | 90SL002 | 63 | Till - 2 | 0.9 | - | 2.5 | 0.25 | 1 | 640 | 0.25 | 4 | 110 | 11 | 70 | 2 | 1.2 | 2.83 | 8 | 2.5 | 60 | 0.34 | 0.5 | 1.88 | 43 | 10 | 86 | 0.2 | 12 | 2.5 | 8.1 | 0.005 | 0.025 | 0.5 | 1.2 | 19 | 3.4 | 0.5 | 2.5 | 76 | 7.844
MGS1990_001 | Snow Lake area | 63J/13 | Activation Laboratories Ltd. | - | MGS_DRI2020019 | 1990 | 14 | 438200 | 6079250 | 90SL003 | 63 | Till - 1 | 0.5 | - | 2.5 | 4.3 | 2 | 710 | 0.25 | 2 | 110 | 12 | 67 | 1 | 1.2 | 3.35 | 9 | 2.5 | 61 | 0.34 | 0.5 | 1.95 | 41 | 10 | 73 | 0.05 | 15 | 2.5 | 8.1 | 0.005 | 0.025 | 0.6 | 1.2 | 20 | 3.5 | 0.5 | 2.7 | 93 | 8.122
MGS1990_001 | Snow Lake area | 63J/13 | Activation Laboratories Ltd. | - | MGS_DRI2020019 | 1990 | 14 | 437425 | 6079550 | 90SL004 | 63 | Till | 0.6 | - | 2.5 | 7 | 1 | 700 | 0.25 | 2 | 90 | 17 | 75 | 1 | 1 | 3.62 | 8 | 2.5 | 53 | 0.37 | - | 1.71 | 36 | 44 | 77 | 0.2 | 18 | 2.5 | 6.8 | 0.005 | 0.025 | 0.7 | 1.1 | 17 | 3.5 | 0.5 | 2.7 | 65 | 7.55
MGS1990_001 | Snow Lake area | 63J/13 | Activation Laboratories Ltd. | - | MGS_DRI2020019 | 1990 | 14 | 436450 | 6079350 | 90SL005 | 63 | Till | 0.65 | - | 2.5 | 8.8 | 6 | 530 | 3.1 | 1 | 55 | 19 | 89 | 3 | 1 | 4.57 | 6 | 2.5 | 33 | 0.37 | - | 1.75 | 20 | 76 | 79 | 0.3 | 21 | 2.5 | 5 | 0.005 | 0.025 | 0.5 | 0.8 | 10 | 2.7 | 0.5 | 2.7 | 110 | 6.161
MGS1990_001 | Snow Lake area | 63K/16 | Activation Laboratories Ltd. | - | MGS_DRI2020019 | 1990 | 14 | 435300 | 6079000 | 90SL006 | 63 | Till | 0.4 | - | 2.5 | 11 | 15 | 420 | 2.1 | 5 | 25 | 33 | 90 | 3 | 0.4 | 7.56 | 2 | 2.5 | 15 | 0.15 | 0.5 | 0.73 | 8 | 10 | 50 | 0.3 | 40 | 2.5 | 1.7 | 0.005 | 0.025 | 0.25 | 0.25 | 7.6 | 1 | 0.5 | 1 | 110 | 7.053
MGS1990_001 | Snow Lake area | 63K/16 | Activation Laboratories Ltd. | - | MGS_DRI2020019 | 1990 | 14 | 434600 | 6078100 | 90SL007 | 63 | Till | 0.35 | - | 2.5 | 5.4 | 2 | 690 | 0.25 | 2 | 66 | 8 | 57 | 1 | 1 | 2.42 | 8 | 2.5 | 41 | 0.32 | 0.5 | 2.14 | 25 | 10 | 59 | 0.1 | 12 | 2.5 | 5.2 | 0.005 | 0.025 | 0.25 | 0.7 | 11 | 2.5 | 0.5 | 2.3 | 57 | 7.858
MGS1990_001 | Snow Lake area | 63K/16 | Activation Laboratories Ltd. | - | MGS_DRI2020019 | 1990 | 14 | 433500 | 6077800 | 90SL008 | 63 | Till | 0.05 | - | 2.5 | 13 | 5 | 700 | 2.3 | 2 | 80 | 15 | 91 | 2 | 0.9 | 3.8 | 9 | 2.5 | 47 | 0.31 | - | 1.6 | 30 | 10 | 94 | 0.4 | 17 | 2.5 | 5.9 | 0.005 | 0.025 | 0.5 | 0.9 | 16 | 3 | 0.5 | 2.3 | 82 | 7.224
MGS1990_001 | Snow Lake area | 63K/16 | Activation Laboratories Ltd. | - | MGS_DRI2020019 | 1990 | 14 | 431500 | 6078250 | 90SL009 | 63 | Till | 0.65 | - | 2.5 | 130 | 40 | 560 | 4.7 | 2 | 75 | 32 | 120 | 2 | 1.7 | 5.68 | 7 | 2.5 | 56 | 0.44 | 0.5 | 1.91 | 37 | 75 | 54 | 1.8 | 25 | 2.5 | 7.9 | 0.005 | 0.025 | 0.25 | 1.4 | 12 | 4.3 | 7 | 3.4 | 83 | 8.493
MGS1990_001 | Snow Lake area | 63K/16 | Activation Laboratories Ltd. | - | MGS_DRI2020019 | 1990 | 14 | 428800 | 6078350 | 90SL010 | 63 | waterlain till | 0.45 | - | 2.5 | 55 | 24 | 780 | 2.7 | 0.5 | 90 | 15 | 97 | 3 | 1.2 | 3.85 | 8 | 2.5 | 53 | 0.38 | 0.5 | 1.8 | 30 | 47 | 78 | 0.6 | 17 | 2.5 | 6.8 | 0.005 | 0.025 | 0.5 | 0.9 | 16 | 3.1 | 0.5 | 2.6 | 85 | 5.952
MGS1990_001 | Snow Lake area | 63K/16 | Activation Laboratories Ltd. | - | MGS_DRI2020019 | 1990 | 14 | 429400 | 6080000 | 90SL011 | 63 | Till | 0.7 | - | 2.5 | 74 | 18 | 560 | 0.25 | 1 | 90 | 11 | 62 | 1 | 1 | 3.32 | 9 | 2.5 | 57 | 0.44 | - | 1.81 | 33 | 10 | 53 | 0.2 | 16 | 2.5 | 7.2 | 0.005 | 0.025 | 0.25 | 1 | 18 | 3.3 | 0.5 | 3.3 | 72 | 8.908
MGS1990_001 | Snow Lake area | 63J/13 | Activation Laboratories Ltd. | - | MGS_DRI2020019 | 1990 | 14 | 436750 | 6080300 | 90SL012 | 63 | Till | 0.3 | - | 2.5 | 4.8 | 1 | 650 | 2.4 | 1 | 53 | 10 | 65 | 2 | 0.7 | 2.56 | 7 | 2.5 | 32 | 0.28 | - | 1.54 | 18 | 58 | 71 | 0.2 | 12 | 2.5 | 4 | 0.005 | 0.025 | 0.25 | 0.6 | 10 | 2.3 | 0.5 | 2 | 72 | 7.183
MGS1990_001 | Snow Lake area | 63K/16 | Activation Laboratories Ltd. | - | MGS_DRI2020019 | 1990 | 14 | 435750 | 6080200 | 90SL013 | 63 | Till | 0.6 | - | 2.5 | 15 | 2 | 540 | 1 | 1 | 59 | 11 | 64 | 1 | 0.8 | 2.97 | 6 | 2.5 | 38 | 0.28 | 0.5 | 1.82 | 22 | 42 | 48 | 0.3 | 15 | 2.5 | 4.5 | 0.005 | 0.025 | 0.25 | 0.7 | 11 | 2.3 | 0.5 | 2.2 | 65 | 9.169
MGS1990_001 | Snow Lake area | 63K/16 | Activation Laboratories Ltd. | - | MGS_DRI2020019 | 1990 | 14 | 434900 | 6079800 | 90SL014 | 63 | Till | 0.6 | - | 2.5 | 47 | 7 | 600 | 3.9 | 2 | 74 | 18 | 94 | 2 | 1.2 | 4.32 | 6 | 2.5 | 46 | 0.34 | 0.5 | 1.67 | 29 | 37 | 53 | 0.3 | 21 | 2.5 | 6.2 | 0.005 | 0.025 | 0.25 | 0.9 | 13 | 3.1 | 0.5 | 2.4 | 72 | 8.851
MGS1990_001 | Snow Lake area | 63K/16 | Activation Laboratories Ltd. | - | MGS_DRI2020019 | 1990 | 14 | 433650 | 6079450 | 90SL015 | 63 | Till | 0.3 | - | 2.5 | 210 | 145 | 330 | 5.1 | 3 | 33 | 42 | 270 | 3 | 1.9 | 10.6 | 4 | 2.5 | 37 | 0.76 | 7 | 0.55 | 31 | 200 | 110 | 8.7 | 30 | 2.5 | 7.6 | 0.005 | 0.025 | 0.25 | 1.4 | 5.8 | 3.3 | 0.5 | 5.5 | 150 | 6.89
MGS1990_001 | Snow Lake area | 63K/16 | Activation Laboratories Ltd. | - | MGS_DRI2020019 | 1990 | 14 | 432150 | 6080800 | 90SL016 | 63 | Till | 0.15 | - | 2.5 | 16 | 16 | 610 | 0.25 | 2 | 64 | 16 | 88 | 2 | 0.9 | 3.54 | 6 | 2.5 | 40 | 0.3 | - | 1.99 | 22 | 10 | 76 | 0.2 | 18 | 2.5 | 4.9 | 0.005 | 0.025 | 0.25 | 0.6 | 72 | 2.1 | 0.5 | 2.2 | 73 | 6.21
MGS1990_001 | Snow Lake area | 63K/16 | Activation Laboratories Ltd. | - | MGS_DRI2020019 | 1990 | 14 | 431300 | 6080875 | 90SL017 | 63 | Till | 0.4 | - | 2.5 | 150 | 10 | 440 | 1.1 | 2 | 57 | 22 | 90 | 1 | 0.8 | 4.4 | 5 | 2.5 | 33 | 0.31 | 0.5 | 1.49 | 21 | 10 | 39 | 0.4 | 21 | 2.5 | 4.5 | 0.005 | 0.025 | 0.25 | 0.6 | 9.1 | 2.5 | 0.5 | 2.2 | 84 | 7.286
MGS1990_001 | Snow Lake area | 63J/12 | Activation Laboratories Ltd. | - | MGS_DRI2020019 | 1990 | 14 | 437800 | 6057100 | 90SL018 | 63 | Till | 0.15 | - | 2.5 | 4.4 | 13 | 660 | 0.9 | 3 | 83 | 12 | 63 | 1 | 1 | 3.19 | 8 | 2.5 | 48 | 0.38 | - | 1.71 | 31 | 10 | 61 | 0.3 | 15 | 2.5 | 6.4 | 0.005 | 0.025 | 0.25 | 0.9 | 16 | 2.6 | 0.5 | 2.8 | 65 | 7.011
MGS1990_001 | Snow Lake area | 63J/12 | Activation Laboratories Ltd. | - | MGS_DRI2020019 | 1990 | 14 | 437850 | 6058550 | 90SL019 | 63 | Till | 0.45 | - | 2.5 | 39 | 5 | 530 | 0.25 | 2 | 62 | 12 | 45 | 1 | 0.9 | 3.42 | 6 | 2.5 | 37 | 0.31 | - | 1.28 | 22 | 10 | 50 | 0.9 | 17 | 2.5 | 5 | 0.005 | 0.025 | 0.25 | 0.8 | 11 | 3.3 | 0.5 | 2.5 | 84 | 7.547
MGS1990_001 | Snow Lake area | 63J/12 | Activation Laboratories Ltd. | - | MGS_DRI2020019 | 1990 | 14 | 436950 | 6061250 | 90SL020 | 63 | waterlain till | 0.5 | - | 2.5 | 6.3 | 1 | 670 | 0.25 | 1 | 84 | 10 | 58 | 1 | 0.9 | 2.9 | 9 | 2.5 | 49 | 0.35 | 0.5 | 2.01 | 29 | 10 | 65 | 0.3 | 12 | 2.5 | 5.8 | 0.005 | 0.025 | 0.25 | 0.8 | 15 | 3 | 0.5 | 2.6 | 67 | 7.562
MGS1990_001 | Snow Lake area | 63K/9 | Activation Laboratories Ltd. | - | MGS_DRI2020019 | 1990 | 14 | 433700 | 6066250 | 90SL021 | 63 | Till | 0.3 | - | 2.5 | 33 | 4 | 670 | 2.7 | 6 | 87 | 17 | 88 | 2 | 1.1 | 3.99 | 8 | 2.5 | 51 | 0.35 | - | 1.64 | 32 | 10 | 110 | 1.5 | 16 | 2.5 | 6.6 | 0.005 | 0.025 | 0.5 | 0.25 | 14 | 3.2 | 0.5 | 2.7 | 100 | 7.229
MGS1990_001 | Snow Lake area | 63J/13 | Activation Laboratories Ltd. | - | MGS_DRI2020019 | 1990 | 14 | 436700 | 6073100 | 90SL022 | 63 | Till | 0.4 | - | 2.5 | 1.6 | 3 | 710 | 0.25 | 3 | 110 | 11 | 59 | 0.5 | 1.2 | 3.02 | 10 | 2.5 | 63 | 0.41 | - | 2.18 | 42 | 10 | 73 | 0.05 | 14 | 2.5 | 8.3 | 0.005 | 0.025 | 0.25 | 1.1 | 20 | 3.6 | 0.5 | 3.2 | 59 | 7.887
MGS1990_001 | Snow Lake area | 63J/13 | Activation Laboratories Ltd. | - | MGS_DRI2020019 | 1990 | 14 | 438375 | 6075650 | 90SL023 | 63 | Till | 0.65 | - | 2.5 | 4.8 | 4 | 410 | 0.25 | 3 | 41 | 25 | 52 | 1 | 0.8 | 5.32 | 4 | 2.5 | 24 | 0.34 | - | 1.53 | 14 | 10 | 35 | 0.05 | 26 | 2.5 | 3.6 | 0.005 | 0.025 | 0.25 | 0.7 | 7.8 | 2.4 | 0.5 | 2.6 | 84 | 7.855
MGS1990_001 | Snow Lake area | 63K/16 | Activation Laboratories Ltd. | - | MGS_DRI2020019 | 1990 | 14 | 428900 | 6073300 | 90SL024 | 63 | Till | 0.65 | - | 2.5 | 8.2 | 4 | 490 | 0.25 | 2 | 53 | 16 | 62 | 1 | 0.8 | 3.82 | 6 | 2.5 | 34 | 0.29 | 0.5 | 1.8 | 21 | 10 | 44 | 0.2 | 17 | 2.5 | 4.3 | 0.005 | 0.025 | 0.25 | 0.6 | 9.8 | 2.5 | 0.5 | 2.2 | 140 | 8.715
MGS1990_001 | Snow Lake area | 63K/16 | Activation Laboratories Ltd. | - | MGS_DRI2020019 | 1990 | 14 | 428750 | 6073975 | 90SL025 | 63 | Till | 0.4 | - | 2.5 | 5.3 | 7 | 630 | 0.25 | 1 | 62 | 11 | 69 | 1 | 1 | 3.01 | 6 | 2.5 | 38 | 0.33 | 0.5 | 1.95 | 24 | 10 | 75 | 0.3 | 16 | 2.5 | 5.2 | 0.005 | 0.025 | 0.25 | 0.7 | 11 | 2 | 0.5 | 2.7 | 62 | 7.49
MGS1990_001 | Snow Lake area | 63K/16 | Activation Laboratories Ltd. | - | MGS_DRI2020019 | 1990 | 14 | 430200 | 6080800 | 90SL026 | 63 | Till | 0.35 | - | 2.5 | 34 | 6 | 490 | 1.8 | 2 | 74 | 13 | 56 | 1 | 1 | 3.2 | 7 | 2.5 | 45 | 0.37 | - | 1.84 | 27 | 59 | 49 | 0.4 | 17 | 2.5 | 6 | 0.005 | 0.025 | 0.25 | 0.9 | 2.6 | 3 | 0.5 | 2.5 | 50 | 7.679
MGS1990_001 | Snow Lake area | 63K/16 | Activation Laboratories Ltd. | - | MGS_DRI2020019 | 1990 | 14 | 435300 | 6081250 | 90SL027 | 63 | Till - 2 | 3 | - | 2.5 | 90 | 11 | 699 | 0.25 | 3 | 91 | 12 | 61 | 0.5 | 1.1 | 3.05 | 10 | 2.5 | 57 | 0.45 | 0.5 | 2.19 | 33 | 39 | 54 | 0.2 | 15 | 2.5 | 7.2 | 0.005 | 0.025 | 0.6 | 1.2 | 19 | 2.7 | 0.5 | 3.4 | 74 | 8.729
MGS1990_001 | Snow Lake area | 63K/16 | Activation Laboratories Ltd. | - | MGS_DRI2020019 | 1990 | 14 | 433350 | 6083350 | 90SL028 | 63 | Till | 0.2 | - | 2.5 | 4.8 | 3 | 710 | 2.5 | 5 | 98 | 20 | 120 | 3 | 1.2 | 4.24 | 8 | 2.5 | 56 | 0.31 | - | 1.65 | 35 | 10 | 120 | 0.2 | 16 | 2.5 | 7.2 | 0.005 | 0.025 | 0.25 | 1 | 17 | 3.4 | 0.5 | 2.5 | 130 | 6.726
MGS1990_001 | Snow Lake area | 63J/13 | Activation Laboratories Ltd. | - | MGS_DRI2020019 | 1990 | 14 | 441075 | 6079800 | 90SL029 | 63 | Till | 0.53 | - | 2.5 | 4.8 | 3 | 640 | 1.5 | 2 | 82 | 15 | 94 | 2 | 1.1 | 3.9 | 8 | 2.5 | 50 | 0.34 | 0.5 | 1.71 | 32 | 39 | 72 | 0.1 | 20 | 2.5 | 6.3 | 0.005 | 0.025 | 0.6 | 0.9 | 14 | 2.6 | 0.5 | 2.7 | 80 | 7.938
MGS1990_001 | Snow Lake area | 63J/13 | Activation Laboratories Ltd. | - | MGS_DRI2020019 | 1990 | 14 | 444700 | 6081900 | 90SL030 | 63 | Till | 0.1 | - | 2.5 | 3.6 | 3 | 670 | 0.25 | 3 | 81 | 11 | 56 | 1 | 1.1 | 2.86 | 9 | 2.5 | 50 | 0.38 | - | 2.23 | 29 | 10 | 62 | 0.2 | 13 | 2.5 | 6.5 | 0.005 | 0.025 | 0.25 | 0.9 | 16 | 2.9 | 0.5 | 3 | 73 | 8.859
MGS1990_001 | Snow Lake area | 63J/13 | Activation Laboratories Ltd. | - | MGS_DRI2020019 | 1990 | 14 | 437650 | 6071300 | 90SL031 | 63 | Till | 0.9 | - | 2.5 | 6.3 | 3 | 610 | 1.6 | 0.5 | 83 | 11 | 66 | 1 | 0.9 | 3.16 | 8 | 2.5 | 43 | 0.34 | 2 | 1.77 | 32 | 10 | 63 | 0.2 | 14 | 2.5 | 6 | 0.005 | 0.025 | 0.25 | 0.7 | 14 | 2.5 | 0.5 | 2.4 | 55 | 8
MGS1990_001 | Snow Lake area | 63J/13 | Activation Laboratories Ltd. | - | MGS_DRI2020019 | 1990 | 14 | 437100 | 6072650 | 90SL032 | 63 | Till | 0.25 | - | 2.5 | 19 | 5 | 450 | 2.9 | 1 | 67 | 14 | 57 | 0.5 | 0.8 | 3.96 | 6 | 2.5 | 34 | 0.29 | - | 1.47 | 27 | 10 | 39 | 0.3 | 18 | 2.5 | 5.3 | 0.005 | 0.025 | 0.25 | 0.6 | 12 | 2.5 | 0.5 | 2.4 | 64 | 8.566
MGS1990_001 | Snow Lake area | 63J/13 | Activation Laboratories Ltd. | - | MGS_DRI2020019 | 1990 | 14 | 438875 | 6078450 | 90SL033 | 63 | Till | 0.35 | - | 2.5 | 9.6 | 3 | 490 | 2.3 | 2 | 85 | 16 | 59 | 0.5 | 0.8 | 4.01 | 7 | 2.5 | 42 | 0.37 | 2 | 1.8 | 31 | 10 | 76 | 0.1 | 18 | 2.5 | 6.2 | 0.005 | 0.025 | 0.25 | 0.7 | 15 | 2 | 0.5 | 2.6 | 63 | 9.807
MGS1990_001 | Snow Lake area | 63K/16 | Activation Laboratories Ltd. | - | MGS_DRI2020019 | 1990 | 14 | 428400 | 6075500 | 90SL034 | 63 | Till | 0.2 | - | 2.5 | 21 | 7 | 450 | 2.5 | 0.5 | 74 | 16 | 150 | 1 | 1 | 4.54 | 7 | <5 | 41 | 0.4 | 2 | 1.8 | 31 | 41 | 43 | 0.3 | 20 | 2.5 | 5.6 | 0.005 | 0.025 | 0.25 | 0.9 | 11 | 2.7 | 0.5 | 2.6 | 140 | 8.4
MGS1990_001 | Snow Lake area | 63K/16 | Activation Laboratories Ltd. | - | MGS_DRI2020019 | 1990 | 14 | 421200 | 6071100 | 90SL035 | 63 | Till | 0.3 | - | 2.5 | 3.9 | 402 | 730 | 0.25 | 1 | 95 | 16 | 97 | 2 | 1.1 | 3.82 | 8 | 2.5 | 49 | 0.35 | - | 1.86 | 40 | 33 | 95 | 0.1 | 15 | 2.5 | 7 | 0.005 | 0.025 | 0.25 | 0.8 | 15 | 3.2 | 5 | 2.5 | 84 | 6.467
MGS1990_001 | Snow Lake area | 63K/16 | Activation Laboratories Ltd. | - | MGS_DRI2020019 | 1990 | 14 | 421700 | 6071250 | 90SL036 | 63 | Till | 0.15 | - | 2.5 | 2.9 | 1 | - | 2.7 | 0.5 | 71 | 11 | 62 | <1 | 0.8 | 3.3 | 6 | 2.5 | 37 | 0.32 | - | 1.74 | 27 | 40 | 47 | 0.1 | 16 | 2.5 | 5.3 | 0.005 | 0.025 | 0.25 | 0.7 | 11 | 2.6 | 0.5 | 2.2 | 61 | 8.598
MGS1990_001 | Snow Lake area | 63K/16 | Activation Laboratories Ltd. | - | MGS_DRI2020019 | 1990 | 14 | 422525 | 6071200 | 90SL037 | 63 | Till | 0.4 | - | 2.5 | 9.4 | 9 | 500 | 0.25 | 2 | 84 | 23 | 150 | 1 | 1.3 | 4.52 | 5 | 2.5 | 45 | 0.32 | 6 | 1.81 | 34 | 51 | 60 | 0.05 | 20 | 2.5 | 6.9 | 0.005 | 0.025 | 0.25 | 0.9 | 10 | 2.4 | 0.5 | 2.7 | 58 | 8.248
MGS1990_001 | Snow Lake area | 63K/16 | Activation Laboratories Ltd. | - | MGS_DRI2020019 | 1990 | 14 | 434450 | 6079450 | 90SL038 | 63 | Till | 0.1 | - | 2.5 | 51 | 5 | 660 | 2.9 | 0.5 | 56 | 17 | 90 | 3 | 0.8 | 4.94 | 6 | 2.5 | 29 | 0.33 | 0.5 | 1.42 | 22 | 55 | 65 | 1.5 | 16 | 2.5 | 4.2 | 0.005 | 0.025 | 0.5 | 0.5 | 9.5 | 3.2 | 2 | 2.2 | 100 | 5.539
MGS1990_001 | Snow Lake area | 63J/13 | Activation Laboratories Ltd. | - | MGS_DRI2020019 | 1990 | 14 | 437600 | 6080450 | 90SL039 | 63 | Till | 0.75 | - | 2.5 | 7.1 | 2 | 570 | 1.8 | 1 | 91 | 12 | 75 | <1 | 1 | 3.57 | 9 | 2.5 | 47 | 0.33 | - | 2.07 | 34 | 31 | 53 | 0.05 | 16 | 2.5 | 6.8 | 0.005 | 0.025 | 0.5 | 0.7 | 16 | 3 | 0.5 | 3 | 61 | 7.22
MGS1990_001 | Snow Lake area | 63K/16 | Activation Laboratories Ltd. | - | MGS_DRI2020019 | 1990 | 14 | 434950 | 6080250 | 90SL040 | 63 | Till | 0.1 | - | 2.5 | 22 | 5 | 640 | 1.9 | 2 | 95 | 13 | 85 | 2 | 1.1 | 3.63 | 9 | 2.5 | 50 | 0.41 | - | 2.05 | 38 | 40 | 54 | 0.1 | 16 | 2.5 | 7.4 | 0.005 | 0.025 | 0.25 | 0.8 | 16 | 3.7 | 0.5 | 2.9 | 58 | 7.296
MGS1990_001 | Snow Lake area | 63K/16 | Activation Laboratories Ltd. | - | MGS_DRI2020019 | 1990 | 14 | 433600 | 6082250 | 90SL041 | 63 | colluviated till | - | - | 2.5 | 45 | 3 | 590 | 0.25 | 1 | 86 | 14 | 88 | <1 | 0.9 | 3.64 | 8 | 2.5 | 43 | 0.41 | - | 1.97 | 32 | 35 | 43 | 0.05 | 18 | 2.5 | 6.4 | 0.005 | 0.025 | 0.25 | 0.8 | 14 | 2.9 | 0.5 | 2.7 | 25 | 8.13
MGS1990_001 | Snow Lake area | 63J/13 | Activation Laboratories Ltd. | - | MGS_DRI2020019 | 1990 | 14 | 439975 | 6079500 | 90SL042 | 63 | Till | 0.5 | - | 2.5 | 1.9 | 3 | 740 | 0.25 | 1 | 120 | 11 | 72 | 1 | 1.4 | 3.25 | 10 | 2.5 | 59 | 0.4 | - | 1.93 | 51 | 10 | 91 | 0.1 | 14 | 2.5 | 9.2 | 0.005 | 0.025 | 0.8 | 1.1 | 19 | 3.8 | 2 | 3.2 | 66 | 6.286
MGS1990_001 | Snow Lake area | 63K/16 | Activation Laboratories Ltd. | - | MGS_DRI2020019 | 1990 | 14 | 432500 | 6084250 | 90SL043 | 63 | Till | 0.05 | - | 2.5 | 6.6 | 10 | 680 | 2.7 | 1 | 93 | 18 | 100 | 2 | 1 | 4.54 | 8 | 2.5 | 47 | 0.41 | - | 1.74 | 37 | 70 | 74 | 0.3 | 17 | 2.5 | 6.8 | 0.005 | 0.025 | 0.25 | 0.9 | 15 | 2.7 | 0.5 | 3 | 76 | 5.775
MGS1990_001 | Snow Lake area | 63K/16 | Activation Laboratories Ltd. | - | MGS_DRI2020019 | 1990 | 14 | 431325 | 6085200 | 90SL044 | 63 | Till | 0.7 | - | 2.5 | 26 | 3 | 580 | 0.25 | 1 | 100 | 15 | 97 | 1 | 1.1 | 3.96 | 8 | 2.5 | 51 | 0.45 | - | 1.84 | 40 | 35 | 64 | 0.1 | 16 | 2.5 | 7.4 | 0.005 | 0.025 | 0.5 | 0.8 | 17 | 3.9 | 0.5 | 3.3 | 67 | 6.918
MGS1990_001 | Snow Lake area | 63J/13 | Activation Laboratories Ltd. | - | MGS_DRI2020019 | 1990 | 14 | 440900 | 6079100 | 90SL045 | 63 | Till | 0.65 | - | 2.5 | 4.4 | 7 | 610 | 0.25 | 2 | 81 | 19 | 150 | 1 | 1.2 | 4.28 | 7 | 2.5 | 40 | 0.37 | - | 1.97 | 33 | 10 | 79 | 0.1 | 21 | 2.5 | 6.7 | 0.005 | 0.025 | 0.25 | 0.9 | 13 | 3.1 | 0.5 | 3 | 120 | 6.555
MGS1990_001 | Snow Lake area | 63J/13 | Activation Laboratories Ltd. | - | MGS_DRI2020019 | 1990 | 14 | 446250 | 6083125 | 90SL046 | 63 | waterlain till | 1.9 | - | 2.5 | 2.3 | 1 | 640 | 0.25 | 3 | 110 | 11 | 67 | <1 | 1.2 | 3.16 | 11 | 2.5 | 55 | 0.42 | - | 2.29 | 41 | 10 | 60 | 0.05 | 14 | 2.5 | 8.1 | 0.005 | 0.025 | 0.25 | 0.9 | 18 | 3.7 | 0.5 | 3.2 | 61 | 7.389
MGS1990_001 | Snow Lake area | 63J/13 | Activation Laboratories Ltd. | - | MGS_DRI2020019 | 1990 | 14 | 451875 | 6089500 | 90SL047 | 63 | Till | 0.4 | - | 2.5 | 0.25 | 1 | 620 | 1.4 | 1 | 96 | 15 | 99 | 2 | 1.1 | 3.91 | 9 | 2.5 | 50 | 0.38 | - | 1.9 | 40 | 10 | 72 | 0.1 | 17 | 2.5 | 7.6 | 0.005 | 0.025 | 0.25 | 0.9 | 14 | 3.5 | 0.5 | 2.7 | 67 | 5.996
MGS1990_001 | Snow Lake area | 63J/13 | Activation Laboratories Ltd. | - | MGS_DRI2020019 | 1990 | 14 | 448600 | 6089500 | 90SL048 | 63 | Till | 0.6 | - | 2.5 | 1.3 | 2 | 680 | 0.25 | 1 | 70 | 9 | 70 | 1 | 0.9 | 2.88 | 8 | 2.5 | 36 | 0.26 | - | 1.82 | 27 | 10 | 74 | 0.2 | 11 | 2.5 | 5 | 0.005 | 0.025 | 0.25 | 0.7 | 11 | 2.4 | 0.5 | 2.4 | 25 | 6.968
MGS1990_001 | Snow Lake area | 63J/13 | Activation Laboratories Ltd. | - | MGS_DRI2020019 | 1990 | 14 | 436850 | 6069700 | 90SL049 | 63 | Till | 0.8 | - | 2.5 | 22 | 4 | 640 | 0.25 | 7 | 75 | 11 | 64 | <1 | 1 | 3.05 | 7 | 2.5 | 38 | 0.43 | - | 1.7 | 31 | 10 | 59 | 0.4 | 13 | 2.5 | 6 | 0.005 | 0.025 | 0.25 | 0.8 | 13 | 3.1 | 0.5 | 2.8 | 62 | 5.762
MGS1990_001 | Snow Lake area | 63J/13 | Activation Laboratories Ltd. | - | MGS_DRI2020019 | 1990 | 14 | 436700 | 6083000 | 90SL050 | 63 | Till | 0.55 | - | 2.5 | 12 | 1 | 590 | 2.4 | 2 | 92 | 10 | 63 | <1 | 1 | 3.18 | 8 | 2.5 | 43 | 0.43 | - | 2.02 | 30 | 10 | 49 | 0.2 | 15 | 2.5 | 6.1 | 0.005 | 0.025 | 0.25 | 0.8 | 15 | 2.4 | 0.5 | 2.9 | 50 | 7.696
MGS1990_001 | Snow Lake area | 63J/13 | Activation Laboratories Ltd. | - | MGS_DRI2020019 | 1990 | 14 | 437650 | 6083500 | 90SL051 | 63 | Till | 0.5 | - | 2.5 | 4.2 | 8 | 720 | 0.25 | 1 | 75 | 10 | 72 | <1 | 1.1 | 2.77 | 7 | 2.5 | 40 | 0.36 | 0.5 | 2.18 | 30 | 10 | 53 | 0.05 | 13 | 2.5 | 5.6 | 0.005 | 0.025 | 0.25 | 0.7 | 10 | 2.2 | 0.5 | 2.5 | 25 | 6.657
MGS1990_001 | Snow Lake area | 63J/13 | Activation Laboratories Ltd. | - | MGS_DRI2020019 | 1990 | 14 | 439000 | 6083600 | 90SL052 | 63 | Till | 0.9 | - | 2.5 | 35 | 4 | 630 | 3.5 | 2 | 68 | 18 | 170 | 2 | 1 | 4.61 | 6 | 2.5 | 35 | 0.34 | - | 1.88 | 24 | 53 | 73 | 0.2 | 18 | 2.5 | 4.8 | 0.005 | 0.025 | 0.25 | 0.6 | 9.9 | 2.6 | 0.5 | 2.4 | 55 | 6.624
MGS1990_001 | Snow Lake area | 63J/13 | Activation Laboratories Ltd. | - | MGS_DRI2020019 | 1990 | 14 | 439875 | 6083900 | 90SL053 | 63 | Till | 0.1 | - | 2.5 | 2.2 | 4 | 760 | 0.25 | 1 | 77 | 11 | 91 | 2 | 1 | 3.19 | 8 | 2.5 | 38 | 0.38 | 3 | 2.18 | 30 | 10 | 75 | 0.2 | 13 | 2.5 | 5.5 | 0.005 | 0.025 | 0.6 | 0.8 | 13 | 2.1 | 0.5 | 2.6 | 62 | 5.647
MGS1990_001 | Snow Lake area | 63J/13 | Activation Laboratories Ltd. | - | MGS_DRI2020019 | 1990 | 14 | 440600 | 6084300 | 90SL054 | 63 | Till | 0.7 | - | 2.5 | 4.8 | 8 | 710 | 2.5 | 2 | 100 | 11 | 86 | 1 | 1.1 | 3.45 | 9 | 2.5 | 52 | 0.4 | - | 1.97 | 37 | 37 | 58 | 0.2 | 15 | 2.5 | 7 | 0.005 | 0.025 | 0.25 | 0.8 | 16 | 3.1 | 0.5 | 2.8 | 54 | 6.083
MGS1990_001 | Snow Lake area | 63J/13 | Activation Laboratories Ltd. | - | MGS_DRI2020019 | 1990 | 14 | 437300 | 6072200 | 90SL055 | 63 | Till | 0.7 | - | 2.5 | 3.8 | 4 | 540 | 0.25 | 1 | 62 | 11 | 64 | <1 | 0.8 | 3.6 | 6 | 2.5 | 32 | 0.39 | - | 1.41 | 23 | 51 | 58 | 0.3 | 17 | 2.5 | 4.7 | 0.005 | 0.025 | 0.25 | 0.7 | 11 | 2.1 | 0.5 | 2.5 | 65 | 6.055
MGS1990_001 | Snow Lake area | 63K/16 | Activation Laboratories Ltd. | - | MGS_DRI2020019 | 1990 | 14 | 434650 | 6072800 | 90SL056 | 63 | Till | 0.65 | - | 2.5 | 2.7 | 1 | 600 | 1.3 | 1 | 69 | 13 | 69 | <1 | 0.8 | 3.59 | 7 | 2.5 | 35 | 0.34 | - | 1.74 | 25 | <20 | 65 | 0.1 | 15 | 2.5 | 4.9 | 0.005 | 0.025 | 0.25 | 0.6 | 12 | 2.3 | 0.5 | 2.4 | 58 | 6.493
MGS1990_001 | Snow Lake area | 63J/13 | Activation Laboratories Ltd. | - | MGS_DRI2020019 | 1990 | 14 | 436650 | 6068500 | 90SL057 | 63 | Till | 0.6 | - | 2.5 | 16 | 6 | 640 | 6.1 | 2 | 97 | 9 | 65 | 1 | 1.1 | 3.27 | 9 | 2.5 | 49 | 0.37 | - | 1.83 | 40 | 10 | 57 | 0.4 | 14 | 2.5 | 7.5 | 0.005 | 0.025 | 0.25 | 0.9 | 19 | 5.2 | 0.5 | 2.9 | 59 | 6.884
MGS1990_001 | Snow Lake area | 63K/16 | Activation Laboratories Ltd. | - | MGS_DRI2020019 | 1990 | 14 | 428650 | 6080300 | 90SL058 | 63 | Till | 0.45 | - | 2.5 | 54 | 14 | 630 | 3.1 | 0.5 | 81 | 16 | 80 | 2 | 1.1 | 4.72 | 6 | 2.5 | 41 | 0.35 | - | 1.74 | 35 | 10 | 68 | 3.3 | 18 | 2.5 | 6.6 | 0.005 | 0.025 | 0.25 | 0.7 | 12 | 4.9 | 0.5 | 2.5 | 96 | 6.019
MGS1990_001 | Snow Lake area | 63J/13 | Activation Laboratories Ltd. | - | MGS_DRI2020019 | 1990 | 14 | 435750 | 6074875 | 90SL059 | 63 | Till | 0.7 | - | 2.5 | 1.9 | 1 | 600 | 7.6 | 0.5 | 100 | 12 | 72 | 3 | 1.5 | 3.63 | 8 | 2.5 | 52 | 0.39 | - | 1.55 | 42 | 10 | 56 | 0.2 | 19 | 2.5 | 8 | 0.005 | 0.025 | 0.25 | 1.1 | 16 | 3.5 | 0.5 | 2.7 | 54 | 5.425
MGS1990_001 | Snow Lake area | 63J/13 | Activation Laboratories Ltd. | - | MGS_DRI2020019 | 1990 | 14 | 438850 | 6077600 | 90SL060 | 63 | Till | 0.75 | - | 2.5 | 2.9 | 1 | 540 | 0.25 | 1 | 56 | 14 | 80 | <1 | 0.9 | 3.85 | 6 | 2.5 | 29 | 0.37 | 0.5 | 1.95 | 23 | 10 | 52 | 0.05 | 19 | 2.5 | 4.5 | 0.005 | 0.025 | 0.25 | 0.25 | 9.4 | 2.1 | 0.5 | 2.4 | 53 | 7.214
MGS1990_001 | Snow Lake area | 63K/16 | Activation Laboratories Ltd. | - | MGS_DRI2020019 | 1990 | 14 | 432600 | 6082200 | 90SL061 | 63 | Till | 0.4 | - | 2.5 | 13 | 3 | 620 | 2.8 | 3 | 75 | 33 | 170 | 4 | 1.2 | 7.11 | 6 | 2.5 | 35 | 0.32 | 0.5 | 1.64 | 31 | 75 | 64 | 0.2 | 29 | 2.5 | 6.3 | 0.005 | 0.025 | 0.25 | 0.8 | 9 | 3.2 | 0.5 | 2.2 | 89 | 6.489
MGS1990_001 | Snow Lake area | 63K/16 | Activation Laboratories Ltd. | - | MGS_DRI2020019 | 1990 | 14 | 431300 | 6082900 | 90SL062 | 63 | Till | 0.5 | - | 2.5 | 81 | 15 | 500 | 1.8 | 2 | 76 | 17 | 100 | 3 | 1.2 | 4.57 | 6 | 2.5 | 42 | 0.4 | 3 | 1.5 | 33 | 57 | 67 | 1.2 | 24 | 2.5 | 6 | 0.005 | 0.025 | 0.25 | 0.9 | 10 | 4.3 | 5 | 2.7 | 83 | 6.571
MGS1990_001 | Snow Lake area | 63K/16 | Activation Laboratories Ltd. | - | MGS_DRI2020019 | 1990 | 14 | 431550 | 6082350 | 90SL063 | 63 | Till | 0.4 | - | 2.5 | 14 | 3 | 530 | 0.25 | 2 | 77 | 17 | 93 | 2 | 1.1 | 3.93 | 6 | 2.5 | 41 | 0.35 | - | 1.89 | 34 | 10 | 67 | 0.05 | 20 | 2.5 | 5.7 | 0.005 | 0.025 | 0.25 | 0.8 | 11 | 2.9 | 0.5 | 2.5 | 71 | 6.652
MGS1990_001 | Snow Lake area | 63K/16 | Activation Laboratories Ltd. | - | MGS_DRI2020019 | 1990 | 14 | 428350 | 6084200 | 90SL064 | 63 | Till | 0.8 | - | 2.5 | 27 | 6 | 530 | 0.25 | 3 | 79 | 14 | 76 | <1 | 1.1 | 4.02 | 6 | 2.5 | 38 | 0.41 | 2 | 1.98 | 31 | 10 | 60 | 0.2 | 18 | 2.5 | 6 | 0.005 | 0.025 | 0.25 | 0.9 | 11 | 2.9 | 0.5 | 2.7 | 61 | 5.657
MGS1990_001 | Snow Lake area | 63K/16 | Activation Laboratories Ltd. | - | MGS_DRI2020019 | 1990 | 14 | 429600 | 6081900 | 90SL065 | 63 | Till | 0.7 | - | 2.5 | 100 | 72 | 640 | 0.25 | 2 | 69 | 10 | 90 | 2 | 0.8 | 6.66 | 6 | 2.5 | 39 | 0.3 | 9 | 1.45 | 30 | 10 | 68 | 7 | 15 | 2.5 | 5.2 | 0.005 | 0.025 | 0.7 | 0.6 | 11 | 3 | 0.5 | 1.9 | 72 | 5.17
MGS1990_001 | Snow Lake area | 63K/16 | Activation Laboratories Ltd. | - | MGS_DRI2020019 | 1990 | 14 | 430500 | 6082700 | 90SL066 | 63 | Till | 0.5 | - | 2.5 | 39 | 3 | 560 | 0.25 | 2 | 66 | 16 | 95 | 2 | 0.9 | 4.22 | 6 | <5 | 35 | 0.38 | 2 | 1.56 | 31 | 70 | 75 | 0.1 | 15 | 2.5 | 4.9 | 0.005 | 0.025 | 0.25 | 0.8 | 11 | 2.4 | 0.5 | 2.3 | 75 | 6.32
MGS1990_001 | Snow Lake area | 63J/13 | Activation Laboratories Ltd. | - | MGS_DRI2020019 | 1990 | 14 | 442700 | 6086500 | 90SL068 | 63 | Till | 0.65 | - | 2.5 | 0.25 | 1 | 700 | 0.25 | 2 | 110 | 7 | 63 | 0.5 | 1.1 | 2.58 | 11 | 2.5 | 62 | 0.52 | - | 2.14 | 47 | 10 | 75 | 0.1 | 12 | 2.5 | 8.1 | 0.005 | 0.025 | 0.25 | 1.1 | 20 | 3.1 | 0.5 | 3.1 | 51 | 6.53
MGS1990_001 | Snow Lake area | 63J/13 | Activation Laboratories Ltd. | - | MGS_DRI2020019 | 1990 | 14 | 437450 | 6084500 | 90SL069 | 63 | Till | 0.65 | - | 2.5 | 9.1 | 151 | 770 | 0.25 | 2 | 86 | 11 | 82 | 0.5 | 1.1 | 3.28 | 8 | 2.5 | 47 | 0.48 | - | 2.13 | 35 | 31 | 59 | 0.1 | 14 | 2.5 | 6.2 | 0.005 | 0.025 | 0.25 | 0.9 | 15 | 2.1 | 0.5 | 2.9 | 25 | 7.501
MGS1990_001 | Snow Lake area | 63J/13 | Activation Laboratories Ltd. | - | MGS_DRI2020019 | 1990 | 14 | 438800 | 6084650 | 90SL070 | 63 | Till | 0.9 | - | 2.5 | 4.3 | 19 | 760 | 4 | 2 | 110 | 10 | 76 | 1 | 1.4 | 3.23 | 8 | 2.5 | 62 | 0.43 | - | 2.04 | 48 | 10 | 78 | 0.2 | 12 | 2.5 | 7.9 | 0.005 | 0.025 | 0.5 | 1.1 | 21 | 3.7 | 0.5 | 2.5 | 58 | 6.048
MGS1990_001 | Snow Lake area | 63K/16 | Activation Laboratories Ltd. | - | MGS_DRI2020019 | 1990 | 14 | 432400 | 6083050 | 90SL071 | 63 | Till | 0.2 | - | 2.5 | 25 | 14 | 500 | 0.25 | 2 | 55 | 16 | 87 | 1 | 0.9 | 3.8 | 5 | 2.5 | 30 | 0.29 | - | 1.78 | 24 | 10 | 60 | 0.1 | 19 | 2.5 | 4.5 | 0.005 | 0.025 | 0.5 | 0.7 | 7.9 | 2 | 0.5 | 1.9 | 71 | 7.017
MGS1990_001 | Snow Lake area | 63J/13 | Activation Laboratories Ltd. | - | MGS_DRI2020019 | 1990 | 14 | 446850 | 6084500 | 90SL072 | 63 | Till | 0.1 | - | 2.5 | 1.6 | 1 | 650 | 0.25 | 2 | 66 | 7 | 55 | 0.5 | 1 | 2.38 | 7 | 2.5 | 37 | 0.37 | 0.5 | 2.19 | 28 | 39 | 54 | 0.2 | 10 | 2.5 | 5 | 0.005 | 0.025 | 0.25 | 0.7 | 10 | 2.3 | 0.5 | 2.3 | 25 | 7.26
MGS1990_001 | Snow Lake area | 63J/13 | Activation Laboratories Ltd. | - | MGS_DRI2020019 | 1990 | 14 | 445395 | 6084844 | 90SL073 | 63 | Till | 0.55 | - | 2.5 | 2.8 | 7 | 610 | 4.4 | 1 | 68 | 10 | 91 | 2 | 0.8 | 3.16 | 7 | 2.5 | 37 | 0.34 | - | 1.39 | 26 | 10 | 76 | 0.3 | 12 | 2.5 | 5 | 0.005 | 0.025 | 0.5 | 0.7 | 10 | 2.4 | 0.5 | 2.2 | 60 | 5.346
MGS1990_001 | Snow Lake area | 63J/13 | Activation Laboratories Ltd. | - | MGS_DRI2020019 | 1990 | 14 | 439650 | 6085800 | 90SL074 | 63 | Till | 0.65 | - | 2.5 | 3.5 | 3 | 710 | 0.25 | 2 | 120 | 11 | 85 | 1 | 1.1 | 3.44 | 10 | 2.5 | 66 | 0.48 | - | 2.04 | 51 | 54 | 91 | 0.2 | 14 | 2.5 | 8.4 | 0.005 | 0.025 | 0.25 | 1 | 21 | 4.1 | 0.5 | 2.8 | 64 | 6.755
MGS1990_001 | Snow Lake area | 63J/13 | Activation Laboratories Ltd. | - | MGS_DRI2020019 | 1990 | 14 | 442150 | 6086200 | 90SL075 | 63 | Till | 0.3 | - | 2.5 | 1.7 | 2 | 790 | 2.3 | 1 | 100 | 9 | 80 | 2 | 1.2 | 3.13 | 10 | 2.5 | 54 | 0.48 | 0.5 | 2.05 | 44 | 10 | 82 | 0.05 | 13 | 2.5 | 7.5 | 0.005 | 0.025 | 0.6 | 1 | 16 | 3.5 | 0.5 | 3.1 | 56 | 6.839
MGS1990_001 | Snow Lake area | 63J/13 | Activation Laboratories Ltd. | - | MGS_DRI2020019 | 1990 | 14 | 443100 | 6087350 | 90SL076 | 63 | Till | 0.65 | - | 2.5 | 3.4 | 4 | 890 | 0.25 | 1 | 94 | 12 | 120 | 3 | 1.3 | 3.69 | 6 | 2.5 | 53 | 0.32 | - | 1.78 | 42 | 10 | 120 | 0.2 | 14 | 2.5 | 6.7 | 0.005 | 0.025 | 0.9 | 0.9 | 16 | 2.9 | 0.5 | 2 | 73 | 4.974
MGS1990_001 | Snow Lake area | 63K/16 | Activation Laboratories Ltd. | - | MGS_DRI2020019 | 1990 | 14 | 434600 | 6085550 | 90SL077 | 63 | Till | 0.4 | - | 2.5 | 15 | 1 | 620 | 0.25 | 2 | 92 | 14 | 100 | 2 | 1.1 | 3.97 | 8 | 2.5 | 50 | 0.49 | 0.5 | 2 | 37 | 10 | 75 | 0.05 | 17 | 2.5 | 7.1 | 0.005 | 0.025 | 0.7 | 1 | 17 | 3.3 | 0.5 | 3.1 | 58 | 6.771
MGS1990_001 | Snow Lake area | 63K/16 | Activation Laboratories Ltd. | - | MGS_DRI2020019 | 1990 | 14 | 434650 | 6084650 | 90SL078 | 63 | Till | 0.8 | - | 2.5 | 6 | 1 | 590 | 1.2 | 2 | 78 | 11 | 82 | 0.5 | 1 | 3.31 | 7 | 2.5 | 41 | 0.43 | 0.5 | 1.89 | 32 | 10 | 42 | 0.2 | 15 | 2.5 | 5.8 | 0.005 | 0.025 | 0.25 | 0.8 | 13 | 2.3 | 0.5 | 2.7 | 25 | 8.064
MGS1990_001 | Snow Lake area | 63K/16 | Activation Laboratories Ltd. | - | MGS_DRI2020019 | 1990 | 14 | 435300 | 6084100 | 90SL079 | 63 | Till | 0.7 | - | 2.5 | 14 | 8 | 740 | 0.25 | 0.5 | 100 | 18 | 120 | 2 | 1.2 | 4.29 | 7 | 2.5 | 56 | 0.36 | - | 1.65 | 43 | 10 | 120 | 0.2 | 18 | 2.5 | 7.4 | 0.005 | 0.025 | 0.25 | 1 | 14 | 3.4 | 0.5 | 2.4 | 97 | 5.395
MGS1990_001 | Snow Lake area | 63K/16 | Activation Laboratories Ltd. | - | MGS_DRI2020019 | 1990 | 14 | 435650 | 6083450 | 90SL080 | 63 | Till | 0.4 | - | 2.5 | 16 | 3 | 670 | 4.5 | 2 | 61 | 15 | 88 | 2 | 1 | 3.53 | 6 | 2.5 | 33 | 0.35 | 0.5 | 1.95 | 26 | 67 | 71 | 0.3 | 14 | 2.5 | 4.8 | 0.005 | 0.025 | 0.25 | 0.7 | 9.2 | 1.7 | 0.5 | 2.3 | 54 | 5.839
MGS1990_001 | Snow Lake area | 63K/16 | Activation Laboratories Ltd. | - | MGS_DRI2020019 | 1990 | 14 | 433525 | 6083580 | 90SL081 | 63 | washed till | 0.25 | - | 2.5 | 32 | 1 | 590 | 0.25 | 2 | 59 | 16 | 110 | 1 | 0.9 | 3.77 | 6 | 2.5 | 31 | 0.32 | 0.5 | 1.86 | 24 | 41 | 63 | 0.2 | 19 | 2.5 | 4.4 | 0.005 | 0.025 | 0.25 | 0.7 | 10 | 2.1 | 0.5 | 2 | 61 | 8.2
MGS1990_001 | Snow Lake area | 63K/16 | Activation Laboratories Ltd. | - | MGS_DRI2020019 | 1990 | 14 | 433496 | 6083555 | 90SL082 | 63 | Till | 0.15 | - | 2.5 | 4.2 | 2 | 740 | 1.1 | 2 | 77 | 14 | 80 | 0.5 | 1.3 | 4.62 | 7 | 2.5 | 46 | 0.55 | - | 2.32 | 36 | 81 | 78 | 0.05 | 22 | 2.5 | 7 | 0.005 | 0.025 | 0.25 | 1 | 14 | 2.9 | 0.5 | 3.3 | 77 | 6.46
MGS1990_001 | Snow Lake area | 63J/13 | Activation Laboratories Ltd. | - | MGS_DRI2020019 | 1990 | 14 | 442650 | 6080850 | 90SL083 | 63 | washed till | 0.25 | - | 2.5 | 68 | 1 | 630 | 1.8 | 2 | 80 | 16 | 100 | 1 | 1 | 3.75 | 7 | 2.5 | 43 | 0.37 | 0.5 | 1.99 | 34 | 41 | 78 | 0.4 | 18 | 2.5 | 6 | 0.005 | 0.025 | 0.6 | 0.7 | 13 | 2.6 | 0.5 | 2.4 | 66 | 6.579
MGS1990_001 | Snow Lake area | 63J/13 | Activation Laboratories Ltd. | - | MGS_DRI2020019 | 1990 | 14 | 438250 | 6079750 | 90SL084 | 63 | Till | 0.5 | - | 2.5 | 5.3 | 2 | 560 | 0.25 | 2 | 110 | 9 | 54 | 0.5 | 1 | 3.07 | 9 | 2.5 | 56 | 0.52 | - | 2.01 | 44 | 10 | 51 | 0.1 | 14 | 2.5 | 7.7 | 0.005 | 0.025 | 0.6 | 1 | 20 | 2.7 | 0.5 | 3.1 | 25 | 8.717
MGS1990_001 | Snow Lake area | 63J/13 | Activation Laboratories Ltd. | - | MGS_DRI2020019 | 1990 | 14 | 440250 | 6075950 | 90SL085 | 63 | diamict over lake sediments | 0.15 | - | 2.5 | 0.25 | 15 | 620 | 0.25 | 2 | 72 | 10 | 62 | 1 | 1 | 2.76 | 7 | 2.5 | 39 | 0.37 | 1 | 1.77 | 31 | 10 | 76 | 0.05 | 13 | 2.5 | 5.4 | 0.005 | 0.025 | 0.25 | 0.7 | 11 | 2.4 | 0.5 | 2.3 | 58 | 6.26
MGS1990_001 | Snow Lake area | 63J/13 | Activation Laboratories Ltd. | - | MGS_DRI2020019 | 1990 | 14 | 440250 | 6075950 | 90SL086 | 63 | Till - 2 | 0.65 | - | 2.5 | 2.3 | 6 | 540 | 0.25 | 2 | 64 | 16 | 78 | 2 | 1.4 | 4.83 | 5 | 2.5 | 38 | 0.44 | - | 1.51 | 34 | 10 | 89 | 0.2 | 25 | 2.5 | 6.4 | 0.005 | 0.025 | 0.6 | 0.9 | 11 | 1.9 | 0.5 | 2.6 | 77 | 5.685
MGS1990_001 | Snow Lake area | 63J/13 | Activation Laboratories Ltd. | - | MGS_DRI2020019 | 1990 | 14 | 440800 | 6076750 | 90SL087 | 63 | Till | 0.8 | - | 2.5 | 2.8 | 8 | 490 | 4.7 | 2 | 41 | 14 | 52 | 2 | 1.3 | 4.32 | 4 | 2.5 | 25 | 0.47 | 0.5 | 1.44 | 22 | 75 | 75 | 0.05 | 25 | 2.5 | 5.4 | 0.005 | 0.025 | 0.25 | 1 | 7.1 | 1.6 | 0.5 | 2.9 | 65 | 6.644
MGS1990_001 | Snow Lake area | 63J/13 | Activation Laboratories Ltd. | - | MGS_DRI2020019 | 1990 | 14 | 441450 | 6077500 | 90SL088 | 63 | Till | 0.2 | - | 2.5 | 2 | 4 | 590 | 0.25 | 2 | 69 | 12 | 65 | 1 | 0.9 | 3.42 | 7 | 2.5 | 37 | 0.36 | - | 2.13 | 28 | 53 | 76 | 0.2 | 15 | 2.5 | 5.2 | 0.005 | 0.025 | 0.25 | 0.8 | 12 | 2.2 | 0.5 | 2.5 | 62 | 6.539
MGS1990_001 | Snow Lake area | 63J/13 | Activation Laboratories Ltd. | - | MGS_DRI2020019 | 1990 | 14 | 439450 | 6075350 | 90SL089 | 63 | diamict over lake sediments | 0.25 | - | 2.5 | 0.25 | 4 | 600 | 0.25 | 2 | 56 | 12 | 84 | 2 | 0.9 | 3.26 | 6 | 2.5 | 30 | 0.27 | 0.5 | 1.47 | 24 | 10 | 78 | 0.05 | 13 | 2.5 | 4.3 | 0.005 | 0.025 | 0.5 | 0.5 | 9.7 | 2 | 0.5 | 2 | 80 | 5.946
MGS1990_001 | Snow Lake area | 63J/13 | Activation Laboratories Ltd. | - | MGS_DRI2020019 | 1990 | 14 | 439450 | 6075350 | 90SL090 | 63 | Till | 0.9 | - | 2.5 | 3 | 1 | 610 | 0.25 | 2 | 76 | 10 | 65 | 1 | 0.9 | 3.08 | 8 | 2.5 | 42 | 0.4 | - | 1.82 | 30 | 10 | 72 | 0.1 | 13 | 2.5 | 5.7 | 0.005 | 0.025 | 0.6 | 0.9 | 14 | 2 | 0.5 | 2.6 | 63 | 7.451
MGS1990_001 | Snow Lake area | 63J/13 | Activation Laboratories Ltd. | - | MGS_DRI2020019 | 1990 | 14 | 442100 | 6078450 | 90SL091 | 63 | Till | 0.2 | - | 2.5 | 3.6 | 1 | 620 | 0.25 | 2 | 56 | 11 | 81 | 2 | 0.9 | 3.32 | 6 | 2.5 | 29 | 0.31 | - | 1.91 | 23 | 10 | 82 | 0.2 | 12 | 2.5 | 4.2 | 0.005 | 0.025 | 0.25 | 0.5 | 8.6 | 2.1 | 0.5 | 2 | 78 | 5.418
MGS1990_001 | Snow Lake area | 63J/13 | Activation Laboratories Ltd. | - | MGS_DRI2020019 | 1990 | 14 | 442200 | 6079200 | 90SL092 | 63 | Till | 0.3 | - | 2.5 | 1.3 | 1 | 630 | 1.5 | 1 | 76 | 11 | 66 | 0.5 | 0.9 | 3.13 | 8 | 2.5 | 41 | 0.38 | - | 1.79 | 33 | 10 | 78 | 0.1 | 12 | 2.5 | 5.8 | 0.005 | 0.025 | 0.6 | 0.8 | 12 | 2.4 | 0.5 | 2.4 | 60 | 7.339
MGS1990_001 | Snow Lake area | 63J/13 | Activation Laboratories Ltd. | - | MGS_DRI2020019 | 1990 | 14 | 442650 | 6078900 | 90SL093 | 63 | Till | 0.3 | - | 2.5 | 5 | 9 | 510 | 1.8 | 3 | 60 | 16 | 53 | 0.5 | 1 | 4.53 | 5 | 2.5 | 33 | 0.34 | - | 1.56 | 28 | 10 | 53 | 0.3 | 18 | 2.5 | 5 | 0.005 | 0.025 | 0.25 | 0.8 | 9 | 2.4 | 0.5 | 2.5 | 78 | 7.451
MGS1990_001 | Snow Lake area | 63J/13 | Activation Laboratories Ltd. | - | MGS_DRI2020019 | 1990 | 14 | 445450 | 6079500 | 90SL094 | 63 | Till mixed with clay | 0.65 | - | 2.5 | 7 | 11 | 670 | 0.25 | 2 | 79 | 13 | 81 | 2 | 1.3 | 3.67 | 6 | 2.5 | 46 | 0.35 | 3 | 1.76 | 36 | 42 | 61 | 1.6 | 16 | 2.5 | 6.1 | 0.005 | 0.025 | 0.5 | 0.9 | 11 | 2.7 | 0.5 | 2.2 | 75 | 5.809
MGS1990_001 | Snow Lake area | 63J/13 | Activation Laboratories Ltd. | - | MGS_DRI2020019 | 1990 | 14 | 446750 | 6080150 | 90SL095 | 63 | Till | 0.35 | - | 2.5 | 16 | 4 | 600 | 0.25 | 2 | 74 | 8 | 53 | 2 | 0.9 | 2.31 | 8 | 2.5 | 40 | 0.38 | - | 1.94 | 31 | 70 | 63 | 0.3 | 11 | 2.5 | 5.5 | 0.005 | 0.025 | 0.25 | 0.8 | 12 | 2.2 | 0.5 | 2.4 | 25 | 7.332
MGS1990_001 | Snow Lake area | 63J/13 | Activation Laboratories Ltd. | - | MGS_DRI2020019 | 1990 | 14 | 447950 | 6080250 | 90SL096 | 63 | Till | 0.6 | - | 2.5 | 12 | 2 | 650 | 0.25 | 1 | 75 | 10 | 75 | 1 | 1 | 3.2 | 7 | 2.5 | 40 | 0.35 | - | 1.5 | 28 | 10 | 86 | 0.2 | 13 | 2.5 | 5.4 | 0.005 | 0.025 | 0.6 | 0.8 | 11 | 3.1 | 1 | 2.3 | 66 | 6.2
MGS1990_001 | Snow Lake area | 63J/13 | Activation Laboratories Ltd. | - | MGS_DRI2020019 | 1990 | 14 | 450500 | 6083950 | 90SL097 | 63 | Till with rotten clasts | 0.2 | - | 2.5 | 23 | 2 | 680 | 1.7 | 2 | 76 | 12 | 69 | 2 | 1.3 | 4.18 | 5 | 2.5 | 40 | 0.44 | 3 | 1.51 | 36 | 10 | 65 | 0.2 | 17 | 2.5 | 6.6 | 0.005 | 0.025 | 0.25 | 0.9 | 11 | 4 | 0.5 | 2.6 | 100 | 6.141
MGS1990_001 | Snow Lake area | 63J/13 | Activation Laboratories Ltd. | - | MGS_DRI2020019 | 1990 | 14 | 449900 | 6084000 | 90SL098 | 63 | Till | 0.8 | - | 2.5 | 6.6 | 3 | 650 | 0.25 | 2 | 80 | 7 | 54 | 2 | 1 | 2.41 | 8 | 2.5 | 43 | 0.41 | - | 2.07 | 33 | 10 | 67 | 0.2 | 10 | 2.5 | 6.1 | 0.005 | 0.025 | 0.5 | 0.9 | 13 | 2.6 | 0.5 | 2.6 | 25 | 8.42
MGS1990_001 | Snow Lake area | 63J/13 | Activation Laboratories Ltd. | - | MGS_DRI2020019 | 1990 | 14 | 446250 | 6082600 | 90SL099 | 63 | Till | 0.65 | - | 2.5 | 4.5 | 1 | 660 | 2 | 2 | 89 | 13 | 85 | 2 | 1 | 3.63 | 7 | <5 | 48 | 0.53 | - | 1.98 | 36 | <20 | 74 | <0.1 | 15 | 2.5 | 7.2 | 0.005 | 0.025 | 0.5 | 1.1 | 16 | 3.2 | 0.5 | 3.3 | 78 | 6.67
MGS1990_001 | Snow Lake area | 63J/13 | Activation Laboratories Ltd. | - | MGS_DRI2020019 | 1990 | 14 | 445900 | 6082500 | 90SL100 | 63 | Till | 0.3 | - | 2.5 | 2.2 | 24 | 650 | 2.3 | 1 | 84 | 10 | 62 | 1 | 1 | 2.86 | 8 | 2.5 | 46 | 0.45 | - | 2.03 | 35 | <20 | 63 | 0.1 | 11 | 2.5 | 6.4 | 0.005 | 0.025 | 0.5 | 0.9 | 14 | 2.9 | 0.5 | 2.6 | 63 | 7.217
MGS1990_001 | Snow Lake area | 63J/13 | Activation Laboratories Ltd. | - | MGS_DRI2020019 | 1990 | 14 | 445650 | 6082000 | 90SL101 | 63 | diamict over lake sediments | 0.3 | - | 2.5 | 1.4 | 1 | 680 | 0.25 | 1 | 74 | 8 | 62 | 1 | 1 | 2.33 | 8 | 2.5 | 40 | 0.4 | - | 2.02 | 32 | <20 | 82 | 0.2 | 10 | 2.5 | 5.4 | 0.005 | 0.025 | 0.7 | 0.8 | 12 | 2 | 0.5 | 2.4 | 67 | 6.477
MGS1990_001 | Snow Lake area | 63J/13 | Activation Laboratories Ltd. | - | MGS_DRI2020019 | 1990 | 14 | 449450 | 6084350 | 90SL102 | 63 | Till | 0.2 | - | 2.5 | 12 | 3 | 500 | 0.25 | 1 | 75 | 8 | 53 | 2 | 0.9 | 2.73 | 6 | 2.5 | 40 | 0.39 | - | 1.59 | 36 | <20 | 44 | 0.1 | 13 | 2.5 | 5.9 | 0.005 | 0.025 | 0.25 | 0.9 | 11 | 2.9 | 0.5 | 2.3 | 52 | 7.869
MGS1990_001 | Snow Lake area | 63J/13 | Activation Laboratories Ltd. | - | MGS_DRI2020019 | 1990 | 14 | 450550 | 6083500 | 90SL103 | 63 | Till | 0.25 | - | 2.5 | 8.7 | 2 | 620 | 0.25 | 2 | 65 | 9 | 53 | 1 | 0.8 | 2.83 | 7 | 2.5 | 36 | 0.38 | 3 | 1.88 | 28 | 48 | 79 | 0.1 | 12 | 2.5 | 5 | 0.005 | 0.025 | 0.25 | 0.8 | 10 | 2.5 | 0.5 | 2.4 | 64 | 6.131
MGS1990_001 | Snow Lake area | 63K/16 | Activation Laboratories Ltd. | - | MGS_DRI2020019 | 1990 | 14 | 435300 | 6081250 | 90SL104 | 63 | Till - 1 | 1.5 | - | 2.5 | 23 | 12 | 640 | 0.25 | 2 | 86 | 11 | 94 | 0.5 | 0.9 | 3.19 | 7 | 2.5 | 49 | 0.47 | 2 | 2.26 | 39 | 38 | 59 | 0.2 | 16 | 2.5 | 7.5 | 0.005 | 0.025 | 0.25 | 0.9 | 14 | 2.8 | 0.5 | 2.9 | 71 | 7.407
MGS1990_001 | Snow Lake area | 63J/13 | Activation Laboratories Ltd. | - | MGS_DRI2020019 | 1990 | 14 | 446100 | 6079150 | 90SL105 | 63 | Till | 0.65 | - | 2.5 | 24 | 2 | 670 | 0.25 | 1 | 43 | 15 | 81 | 2 | 0.6 | 4.07 | 4 | 2.5 | 23 | 0.31 | - | 1.6 | 17 | <20 | 78 | 0.9 | 19 | 2.5 | 3.2 | 0.005 | 0.025 | 0.25 | 0.6 | 5.6 | 2.2 | 0.5 | 1.9 | 85 | 6.078
MGS1990_001 | Snow Lake area | 63J/13 | Activation Laboratories Ltd. | - | MGS_DRI2020019 | 1990 | 14 | 446400 | 6078850 | 90SL106 | 63 | Till | 0.65 | - | 2.5 | 110 | 7 | 590 | 2.1 | 2 | 46 | 13 | 76 | 2 | 1.6 | 4.13 | 5 | 2.5 | 38 | 0.68 | - | 1.74 | 34 | 39 | 89 | 1.1 | 20 | 2.5 | 7.3 | 0.005 | 0.025 | 0.25 | 1.6 | 7.3 | 3.4 | 0.5 | 4 | 90 | 6.756
MGS1990_001 | Snow Lake area | 63J/13 | Activation Laboratories Ltd. | - | MGS_DRI2020019 | 1990 | 14 | 446450 | 6078100 | 90SL107 | 63 | Till | 0.55 | - | 2.5 | 730 | 34 | 460 | 1.9 | 2 | 57 | 17 | 53 | 3 | 1 | 3.98 | 5 | 2.5 | 28 | 0.43 | 0.5 | 1.71 | 25 | 55 | 71 | 0.3 | 16 | 2.5 | 5 | 0.005 | 0.025 | 0.25 | PG | 7.8 | 2.8 | 0.5 | 2.7 | 90 | 6.975
MGS1990_001 | Snow Lake area | 63J/13 | Activation Laboratories Ltd. | - | MGS_DRI2020019 | 1990 | 14 | 438904 | 6072311 | 90SL109 | 63 | Till | 0.65 | - | 2.5 | 10 | 3 | 610 | 0.25 | 1 | 71 | 9 | 66 | 1 | 0.7 | 3.01 | 7 | 2.5 | 38 | 0.33 | 2 | 1.66 | 28 | 37 | 67 | 0.3 | 12 | 2.5 | 5.1 | 0.005 | 0.025 | 0.25 | 0.7 | 13 | 2.2 | 0.5 | 2.2 | 67 | 6.433
MGS1990_001 | Snow Lake area | 63J/13 | Activation Laboratories Ltd. | - | MGS_DRI2020019 | 1990 | 14 | 438577 | 6071959 | 90SL108 | 63 | Till | 0.25 | - | 2.5 | 9.5 | 2 | 590 | 0.25 | 2 | 82 | 9 | 48 | 0.5 | 0.8 | 2.73 | 8 | 2.5 | 44 | 0.42 | - | 1.81 | 34 | 53 | 56 | 0.2 | 12 | 2.5 | 5.9 | 0.005 | 0.025 | 0.25 | 0.8 | 15 | 2.4 | 0.5 | 2.5 | 25 | 7.749
MGS1990_001 | Snow Lake area | 63K/16 | Activation Laboratories Ltd. | - | MGS_DRI2020019 | 1990 | 14 | 430600 | 6081500 | 90SL110 | 63 | Till | 0.15 | - | 2.5 | 280 | 78 | 480 | 2.2 | 2 | 70 | 12 | 65 | 0.5 | 0.9 | 3.45 | 5 | 2.5 | 37 | 0.43 | - | 1.81 | 31 | 37 | 64 | 0.2 | 17 | 2.5 | 5.6 | 0.005 | 0.025 | 0.25 | 0.9 | 11 | 2.1 | 0.5 | 2.6 | 74 | 7.173
MGS1990_001 | Snow Lake area | 63K/16 | Activation Laboratories Ltd. | - | MGS_DRI2020019 | 1990 | 14 | 429100 | 6078650 | 90SL111 | 63 | Till | 0.9 | - | 2.5 | 46 | 8 | 550 | 0.25 | 2 | 93 | 12 | 57 | 0.5 | 1 | 3.67 | 6 | 2.5 | 46 | 0.54 | - | 2 | 35 | 10 | 54 | 0.8 | 17 | 2.5 | 6.5 | 0.005 | 0.025 | 0.25 | 1 | 13 | 4.3 | 0.5 | 3.3 | 62 | 8.197
MGS1990_001 | Snow Lake area | 63J/13 | Activation Laboratories Ltd. | - | MGS_DRI2020019 | 1990 | 14 | 449650 | 6085500 | 90SL112 | 63 | Till | 0.6 | - | 2.5 | 2.4 | 1 | 660 | 0.9 | 2 | 72 | 12 | 73 | 2 | 0.8 | 3.31 | 7 | 2.5 | 42 | 0.37 | - | 1.96 | 32 | <20 | 70 | 0.1 | 14 | 2.5 | 5.7 | 0.005 | 0.025 | 0.25 | 0.8 | 11 | 2.5 | 0.5 | 2.3 | 59 | 7.36
-

## Table 3
Table 3: Summary statistics for the till-matrix INAA data on the silt plus clay (<63 µm) fraction.
Elementa | Ag | Au | As | Ba | Br | Ca | Ce | Co | Cr | Cs | Eu | Fe
Measurement | ppm | ppb | ppm | ppm | ppm | percent | ppm | ppm | ppm | ppm | ppm | percent
Detection limitsb | 1, 2, 5 | 2, 5 | 0.5, 1, 2 | 50, 100, 200 | 0.5, 1 | 1 | 1, 3, 5, 10 | 1, 5, 10 | 5, 10, 20, 50 | 1, 2, 5 | 0.2, 1, 2 | 0.01, 0.02, 0.2, 0.5
Minimum valueC | <1 | <2 | <0.5 | <50 | <0.5 | <1 | 1.5 | <1 | 9 | <1 | <0.2 | 0.4
Maximum value | 560 | 8 | 730 | 1300 | 34 | 28 | 320 | 62 | 1200 | 12 | 4.1 | 16
Mean | 3.7784 | 2.0622 | 5.2389 | 543.9972 | 3.7575 | 10.0684 | 62.0051 | 8.1892 | 59.8574 | 1.8732 | 0.91125 | 2.3431
Median | 1 | 2.5 | 2.9 | 520 | 3.5 | 12 | 53 | 7 | 50 | 1.9 | 0.8 | 2.1
Number of samples analyzed | 6856 | 6383 | 6668 | 6632 | 4966 | 4030 | 4978 | 6635 | 6641 | 5993 | 6073 | 6641
Elementa | Hf | Ir | La | Lu | Mo | Na | Nd | Ni | Rb | Sb | Sc
Measurement | ppm | ppm | ppm | ppm | ppm | percent | ppm | ppm | ppm | ppm | ppm
Detection limitsb | 0.5, 1 | 0.05, 0.5, 5, 100 | 0.5, 1, 2, 5 | 0.05, 0.10, 0.20, 0.50 | 1, 2, 5 | 0.01, 0.02, 0.05, 0.50 | 5 | 10, 20, 50 | 5, 10, 15, 30, 50 | 0.1, 0.2 | 0.1, 0.2, 0.5
Minimum valueC | 1 | <0.05 | 1 | <0.05 | <1 | 0.12 | <5 | <10 | <5 | <0.1 | 0.7
Maximum value | 30 | 50 | 453 | 1.4 | 78 | 7 | 100 | 1100 | 400 | 8.7 | 44.5
Mean | 7.5595 | 3.3374 | 36.0999 | 0.26396 | 1.054 | 1.314 | 22.4744 | 18.2186 | 65.9237 | 0.22351 | 8.1575
Median | 7 | 0.025 | 33 | 0.24 | 0.5 | 1.1 | 19 | 10 | 61 | 0.2 | 6.9
Number of samples analyzed | 6564 | 6381 | 6632 | 4909 | 6305 | 4975 | 4024 | 6634 | 6075 | 6541 | 6076
Elementa | Se | Sm | Sn | Sr | Ta | Tb | Th | U | W | Yb | Zn
Measurement | ppm | ppm | percent | percent | ppm | ppm | ppm | ppm | ppm | ppm | ppm
Detection limitsb | 3, 5, 10 | 0.1, 0.2, 0.5 | 0.01, 0.02 | 0.05 | 0.5, 1.0 | 0.5, 1.0 | 0.2, 0.5 | 0.2, 0.5 | 1, 2, 4 | 0.2, 1.0, 2.0, 5.0 | 50, 100, 200
Minimum valueC | <3 | 0.059 | 0.005 | <0.05 | <0.5 | <0.5 | 1 | 0.25 | <1 | <0.2 | <50
Maximum value | 95 | 77 | 0.04 | 1.1 | 6 | 2.2 | 120 | 59.4 | 26 | 7.3 | 930
Mean | 2.2365 | 4.3735 | 0.0064697 | 0.03174 | 0.54344 | 0.52468 | 12.1922 | 2.7339 | 0.81619 | 2.1458 | 48.5891
Median | 1.5 | 3.7 | 0.005 | 0.025 | 0.3 | 0.3 | 11 | 2.3 | 0.5 | 1.8 | 50
Number of samples analyzed | 6367 | 4978 | 5035 | 3961 | 6552 | 6006 | 6641 | 6639 | 6572 | 6055 | 6361
a Greyed-out elements have greater than the 90th percentile of values below or at detection.
b Detection limits vary by laboratory and year analyzed; see Appendix 1, Table 1.
C The minimum measured value is often half of the detection limit, when a sample measured at or below detection.

## Table_4
Table 4: References.
Publication_Number | Project_Release_Date | MGS_project_number | Project_Name | Project_Author | Organization_Responsible | Total Manitoban samples analyzed | Size fraction | Elements | NTS 250 | NTS 50 | Laboratory
Geological Survey of Canada
GSC_OF2118 | 1989 | - | Surficial geology and till composition, northwestern Manitoba | Kaszycki, C.A. | Geological Survey of Canada | 1995 | <63 µm | Ag; As; Au; Ba; Br; Ce; Co; Cr; Cs; Eu; Fe; Hf; Ir; La; Lu; Mo; Na; Ni; Rb; Sb; Sc; Se; Sm; Sn; Tb; Yb; Ta; W; Th; U; Zn | 64B; 64C; 64F; 64G; 63N; 63O; 63K |  | Bondar-Clegg Laboratories
GSC_OF2685 | 1991 | - | Prairie kimberlite study - soil and till geochemistry and mineralogy; low density orientation survey traverses; Winnipeg-Calgary-Edmonton-Winnipeg | Garrett; R.G. & Thorleifson; L.H. | Geological Survey of Canada | 13 | <63 µm | Ag; As; Au; Ba; Br; Ca; Ce; Co; Cr; Cs; Eu; Fe; Hf; Ir; La; Lu; Mo; Na; Nd, Ni; Rb; Sb; Sc; Se; Sm; Sn; Ta; Tb; Th; U; W; Yb; Zn | 62H;62G;62F;62N;62O;62J;62I | 62H1; 62H7; 62G7; 62G6; 62F8; 62F11; 62F12; 62N2; 62N1; 62O3; 62J16; 62I4 ;62I1 | Activation Laboratories Ltd.
GSC_OF2745 | 1993 | - | Prairie kimberlite study - till matrix geochemistry and preliminary indicator mineral data | Thorleifson, L.H. & Matile, G.L.D. | Geological Survey of Canada | 188 | <63 µm | Au; As; Ba; Br; Ce; Co; Cr; Cs; Eu; Fe; Hg; La; Lu; Na; Rb; Sc; Sm; Ta; Tb; Th; U; W; Yb | 62G; 62F; 62H;62I; 62J; 62K; 62N; 62O; 62P; 63B; 63C; 63F; 63G; 63J; 63K |  | Becquerel Laboratories Inc.
GSC_OF2750 | 1993 | - | Till geochemistry and indicator mineral reconnaissance of southeastern Manitoba | Thorleifson, L.H. & Matile, G.L.D. | Geological Survey of Canada | 465 | <63 µm | Ag; As; Au; Ba; Br; Ca; Ce; Co; Cr; Cs; Eu; Fe; Hf; Ir; La; Lu; Mo; Na; Nd, Ni; Rb; Sb; Sc; Se; Sm; Sn; Ta; Tb; Th; U; W; Yb; Zn | 52E;62H | 52E3; 52E4; 52E5; 52E6; 52E11; 52E12; 52E13; 52E14; 62H1; 62H2; 62H8; 62H7; 62H9; 62H7; 62H10;62H9; 62H16; 62H115 | Activation Laboratories Ltd.
GSC_OF3449 | 1997 | - | Till geochemical and indicator mineral reconnaissance of northeastern Manitoba | Thorleifson, L.H. & Matile, G.L.D. | Geological Survey of Canada | 78 | <63 µm | Ag; As; Au; Ba; Br; Ca; Ce; Co; Cr; Cs; Eu; Fe; Hf; Ir; La; Lu; Mo; Na; Nd, Ni; Rb; Sb; Sc; Se; Sm; Sn; Ta; Tb; Th; U; W; Yb; Zn | 53E; 53F; 53K; 53L; 53M; 53N; 63G; 63H; 63I; 63J; 63O; 63P |  | Activation Laboratories Ltd.
GSC_OF5320 | 2006 | - | Geochemistry and physical properties of till in northernmost Manitoba | Dredge, L.A. & Pehrsson, S.J. | Geological Survey of Canada | 6 | <63 µm | Au | 64I; 64P | 64I9; 64I15; 64I16; 64P1; 64P2 | unknown
GSC_OF5546 | 2007 | - | Geochemical reanalysis of archived till samples from northernmost Manitoba | Dredge, L.A. & McMartin, I. | Geological Survey of Canada | 158 | <63 µm | Ag; As; Au; Ba; Br; Ca; Ce; Co; Cr; Cs; Eu; Fe; Hf; Ir; La; Lu; Mo; Na; Nd, Ni; Rb; Sb; Sc; Se; Sm; Sn; Ta; Tb; Th; U; W; Yb; Zn | 54E; 54F; 54K; 54L; 54M; 64I; 64J; 64K; 64N; 64O; 64P |  | Activation Laboratories Ltd.
GSC_OF7064 | 2012 | - | A trans-jurisdiction database of till composition across the Circum-Kisseynew area, Manitoba and Saskatchewan | McMartin, I; Campbell, J.E. & Dredge, L.A. | Geological Survey of Canada | 20 | <63 µm | Ag; As; Au; Ba; Br; Ca; Ce; Co; Cr; Cs; Eu; Fe; Hf; Ir; La; Lu; Mo; Na; Nd, Ni; Rb; Sb; Sc; Se; Sm; Sn; Ta; Tb; Th; U; W; Yb; Zn | 63K;63N;63O;64B;64C; | 63N3; 63O5; 63O14; 64B4; 64C8; 63K16; 63O11; 63O15; 63O7; 63O2; 63O8; 63O16; 64B1 | Activation Laboratories Ltd.
Manitoba Geological Survey
MGS_OF87-1 | 1987 | - | Till geochemistry of the Seal River area, east of Great Island, Manitoba | Nielsen, E. | Manitoba Energy and Mines, Geological Services | 27 | <2 µm | Au, As | 64I | 64I16 | Becquerel Laboratories Inc.
MGS_OF91-4 | 1991 | - | Glacial dispersion and till geochemistry around the Lar Cu-Zn deposit, Lynn Lake Greenstone Belt, Manitoba | Nielsen, E. & Conley, G.G. | Manitoba Energy and Mines, Geological Services | 80 | <63 µm | Ag; As; Au; Ba; Br; Ca; Ce; Co; Cr; Cs; Eu; Fe; Hf; Ir; La; Lu; Mo; Na; Nd, Ni; Rb; Sb; Sc; Se; Sm; Sn; Ta; Tb; Th; U; W; Yb; Zn | 64C | 64C12 | Bondar-Clegg Laboratories
MGS_OF96-2 | 1996 | - | Kimberlite indicator mineral analysis from the Westlake Plain: follow-up to the GSC Prairie Kimberlite Study, | Matile, G.L.D., Nielsen, E., Thorleifson, L.H., Garrett, R.G. | Manitoba Energy and Mines, Geological Services | 182 | <63 µm | Ag; As; Au; Ba; Br; Ca; Ce; Co; Cr; Cs; Eu; Fe; Hf; Ir; La; Lu; Mo; Na; Nd, Ni; Rb; Sb; Sc; Se; Sm; Sn; Ta; Tb; Th; U; W; Yb; Zn | 62J; 62N; 62O; 63C | 62J2; 62J3; 62J6; 62J7; 62J10; 62J11; 62J13; 62J14; 62J15; 62O2; 62O3; 62O4; 62O5; 62O6; 62O11; 62O12; 62O13; 62N1; 62N2; 62N8; 62N7; 62N9; 62N14; 62N15; 62N16; 63C1; 63C2; 63C3; 63C6; 63C7; 63C10; 63C15 | Bondar-Clegg Laboratories
MGS_OF97-2 | 1997 | - | Operation Superior: multimedia geochemical survey results from the Echimamish River, Carrot River and Munro Lake greenstone belts, northern Superior Province, Manitoba (NTS 53L and 63I) | Fedikow, M.A.F., Nielsen, E., Conley, G.G., & Matile, G.L.D. | Manitoba Energy and Mines, Geological Services | 169 | <63 µm | Ag; As; Au; Ba; Br; Ca; Ce; Co; Cr; Cs; Eu; Fe; Hf; Ir; La; Lu; Mo; Na; Nd, Ni; Rb; Sb; Sc; Se; Sm; Sn; Ta; Tb; Th; U; W; Yb; Zn | 53L; 63I | 63I6; 63I7; 63I8; 53L5; 53L12; 63I9; 63I10; 63I15; 63I16; 53L11 | Activation Laboratories Ltd.
MGS_OF98-5 | 1998 | - | Operation Superior : multimedia geochemical survey results from the Edmund Lake and Sharpe Lake Greenstone Belts, northern Superior Province, Manitoba (NTS 53K) | Fedikow, M.A.F., Nielsen, E., Conley, G.G. & Matile, G.L.D. | Manitoba Energy and Mines, Geological Services | 152 | <63 µm | Ag; As; Au; Ba; Br; Ca; Ce; Co; Cr; Cs; Eu; Fe; Hf; Ir; La; Lu; Mo; Na; Nd, Ni; Rb; Sb; Sc; Se; Sm; Sn; Ta; Tb; Th; U; W; Yb; Zn | 53K | 53K5; 53K6; 53K7; 53K10; 53K11; 53K14 | Activation Laboratories Ltd.
MGS_OF99-8 | 1999 | - | Operation Superior: multimedia geochemical survey results from the Webber Lake, Knife Lake, Goose Lake and Echimamish River Greenstone Belts, northern Superior Province, Manitoba (NTS 53L and 53K) | Fedikow, M.A.F., Nielsen, E., Conley, G.G. & Lenton, P.G. | Manitoba Energy and Mines, Geological Services | 160 | <63 µm | Ag; As; Au; Ba; Br; Ca; Ce; Co; Cr; Cs; Eu; Fe; Hf; Ir; La; Lu; Mo; Na; Nd, Ni; Rb; Sb; Sc; Se; Sm; Sn; Ta; Tb; Th; U; W; Yb; Zn | 53L;53K | 53L12; 53L5; 53L6; 53L7; 53L1; 53L8; 53L9; 53K12 | Activation Laboratories Ltd.
MGS_OF2000-2 | 2000 | - | Operation Superior : multimedia geochemical and mineralogical survey results from the southern portion of the Knee Lake Greenstone Belt, northern Superior Province, Manitoba (NTS 53L) | Fedikow, M.A.F., Nielsen, E., Conley, G.G. & Lenton, P.G | Manitoba Industry, Trade and Mines, Manitoba Geological Survey | 239 | <63 µm | Ag; As; Au; Ba; Br; Ca; Ce; Co; Cr; Cs; Eu; Fe; Hf; Ir; La; Lu; Mo; Na; Nd, Ni; Rb; Sb; Sc; Se; Sm; Sn; Ta; Tb; Th; U; W; Yb; Zn | 53L | 53L14; 53L15; 53L10; 53L11 | Activation Laboratories Ltd.
MGS_OF2001-1 | 2002 | - | Operation Superior: multimedia geochemical survey results from the northern portion of the Knee Lake greenstone belt, northern Superior Province, Manitoba (NTS 53L) | Fedikow, M.A.F., Nielsen, E., Conley, G.G. & Lenton, P.G. | Manitoba Energy and Mines, Geological Services | 320 | <63 µm | Ag; As; Au; Ba; Br; Ca; Ce; Co; Cr; Cs; Eu; Fe; Hf; Ir; La; Lu; Mo; Na; Nd, Ni; Rb; Sb; Sc; Se; Sm; Sn; Ta; Tb; Th; U; W; Yb; Zn | 53M;53L | 53M3; 53M2; 53M7; 53M1; 53L15 | Activation Laboratories Ltd.
MGS_OF2008-13 | 2008 | - | Geochemical and kimberlite-indicator-mineral results for till samples from the Nejanilini, Kasmere and Putahow lakes areas, northern Manitoba (NTS 64N, 64O, 64P) | Böhm, C.O., Anderson, S.D., Matile, G.L.D., Keller, G.R. | Manitoba Industry, Trade and Mines, Manitoba Geological Survey | 39 | <63 µm | Ag; As; Au; Ba; Br; Ca; Ce; Co; Cr; Cs; Eu; Fe; Hf; Ir; La; Lu; Mo; Na; Nd, Ni; Rb; Sb; Sc; Se; Sm; Sn; Ta; Tb; Th; U; W; Yb; Zn | 64N;64P | 64N1; 64N6; 64N15; 64P12 | Activation Laboratories Ltd.
MGS_DRI2009001 | 2009 | - | Operation Superior: multimedia geochemical survey results northeast of the Knee Lake greenstone belt, northern Superior Province, Manitoba (NTS 53M, 53N). | Fedikow, M.A.F., Nielsen, E., Conley, G.G. & Lenton, P. | Manitoba Science, Technology, Energy and Mines; Manitoba Geological Survey | 156 | <63 µm | Ag; As; Au; Ba; Br; Ca; Ce; Co; Cr; Cs; Eu; Fe; Hf; Ir; La; Lu; Mo; Na; Nd, Ni; Rb; Sb; Sc; Se; Sm; Sn; Ta; Tb; Th; U; W; Yb; Zn | 53M;53N | 53M1; 53N4; 53M8; 53N5 | Activation Laboratories Ltd.
MGS_OF2009-13 | 2009 | - | Till geochemical and indicator mineral reconnaissance of southeastern Manitoba (west half of NTS 52E AND 52L and all of 62H and 62I): final results | Thorleifson, L.H., Matile, G.L.D., Keller, G.R. & Hauck, S.A. | Manitoba Industry, Trade and Mines, Manitoba Geological Survey | 636 | <63 µm | Ag; As; Au; Ba; Br; Ca; Ce; Co; Cr; Cs; Eu; Fe; Hf; Ir; La; Lu; Mo; Na; Nd, Ni; Rb; Sb; Sc; Se; Sm; Sn; Ta; Tb; Th; U; W; Yb; Zn | 52E; 62H; 62I; 52L |  | Activation Laboratories Ltd.
MGS_GP2013-3 | 2015 | MGS2012_004 | Glacial history and till composition, Knee Lake area, northeastern Manitoba (NTS 53L14, 15, 53M1, 2) | Trommelen, M.S. | Manitoba Mineral Resources, Manitoba Geological Survey | 63 | <63 µm | Ag; As; Au; Ba; Br; Ca; Ce; Co; Cr; Cs; Eu; Fe; Hf; Ir; La; Lu; Mo; Na; Nd, Ni; Rb; Sb; Sc; Se; Sm; Sn; Ta; Tb; Th; U; W; Yb; Zn | 53L;53M | 53L14; 53L15; 53M2;53M1 | Activation Laboratories Ltd.
MGS_GP2014-1 | 2015 | MGS2013_004 | Till composition and glacial history, Gauer Lake – Wishart Lake, Manitoba (NTS 64H4, 5, 12, 13) | Trommelen, M.S. | Manitoba Mineral Resources, Manitoba Geological Survey | 142 | <63 µm | Ag; As; Au; Ba; Br; Ca; Ce; Co; Cr; Cs; Eu; Fe; Hf; Ir; La; Lu; Mo; Na; Nd, Ni; Rb; Sb; Sc; Se; Sm; Sn; Ta; Tb; Th; U; W; Yb; Zn | 64H | 64H4; 64H5; 64H12; 64H13 | Activation Laboratories Ltd.
MGS_OF2017-4 | 2017 | MGS2015_008 | Quaternary stratigraphy and till composition along the Hayes, Gods, Nelson, Fox, Stupart, Yakaw, Angling and Pennycutaway rivers, northeast Manitoba (parts of NTS 53N, 54C, 54D, 54F) | Hodder, T.J., Gauthier, M.S. & Nielsen, E. | Manitoba Growth, Enterprise and Trade, Manitoba Geological Survey | 212 | <63 µm | Ag; As; Au; Ba; Br; Ca; Ce; Co; Cr; Cs; Eu; Fe; Hf; Ir; La; Lu; Mo; Na; Nd, Ni; Rb; Sb; Sc; Se; Sm; Sn; Ta; Tb; Th; U; W; Yb; Zn | 54D;54C;53N | 54D9; 54C12; 54C13; 54C14; 54C15; 54F2; 54C10; 54C7; 54C6; 54C3; 54C2; 53N14; 53N13; 53N12 | Activation Laboratories Ltd.
MGS_OF2018-1 | 2018 | MGS2016_006 | Ice-flow history and till composition of the Southern Indian Lake area, north-central Manitoba (parts of NTS 64G1, 2, 7–10, 64B15) | Hodder, T.J. | Manitoba Growth, Enterprise and Trade, Manitoba Geological Survey | 13 | <63 µm | Ag; As; Au; Ba; Br; Ca; Ce; Co; Cr; Cs; Eu; Fe; Hf; Ir; La; Lu; Mo; Na; Nd, Ni; Rb; Sb; Sc; Se; Sm; Sn; Ta; Tb; Th; U; W; Yb; Zn | 64G | 64G7; 64G8; 64G9; 64G10 | Activation Laboratories Ltd.
MGS_OF2019-1 | 2019 | MGS2015_001 | Till composition of the Arden area, southwest Manitoba (NTS 62J6) | Hodder, T.J. & Gauthier, M.S. | Manitoba Growth, Enterprise and Trade, Manitoba Geological Survey | 61 | <63 µm | Ag; As; Au; Ba; Br; Ca; Ce; Co; Cr; Cs; Eu; Fe; Hf; Ir; La; Lu; Mo; Na; Nd, Ni; Rb; Sb; Sc; Se; Sm; Sn; Ta; Tb; Th; U; W; Yb; Zn | 62J | 62J6 | Activation Laboratories Ltd.
MGS_GP2019-1 | 2019 | MGS2012_001 | Till composition, stratigraphy, ice-flow indicator data and glacial history of the North Knife River–Churchill River region, Manitoba (parts of NTS 54L, 64I) | Gauthier, M.S. | Manitoba Growth, Enterprise and Trade, Manitoba Geological Survey | 232 | <63 µm | Ag; As; Au; Ba; Br; Ca; Ce; Co; Cr; Cs; Eu; Fe; Hf; Ir; La; Lu; Mo; Na; Nd, Ni; Rb; Sb; Sc; Se; Sm; Sn; Ta; Tb; Th; U; W; Yb; Zn | 64I;54L;54E | 64I3; 64I2; 64I1; 64I8; 64I7; 64I6; 64I10; 64I9; 54L12; 54L11; 54L10; 54L7; 54L6; 54L5; 54L4; 54L3; 54L2; 54L1; 54E15; 54E14; 54E13; 54E12; 54E11 | Activation Laboratories Ltd.
MGS_DRI2020005 | 2020 | MGS2013_001 | Till-matrix geochemistry data from the Gillam area, northeast Manitoba | Gauthier, M.S. & Hodder, T.J. | Manitoba Agriculture and Resource Development, Manitoba Geological Survey | 244 | <63 µm | Ag; As; Au; Ba; Br; Ca; Ce; Co; Cr; Cs; Eu; Fe; Hf; Ir; La; Lu; Mo; Na; Nd, Ni; Rb; Sb; Sc; Se; Sm; Sn; Ta; Tb; Th; U; W; Yb; Zn | 64A; 54D; 54C | 54C12; 54C13; 54D1; 54D2; 54D6; 54D7; 54D8; 54D9; 54D10; 54D11; 54D12; 54D13; 54D14; 54D15; 64A1; 64A8 | Activation Laboratories Ltd.
MGS_DRI2020015 | 2020 | MGS1994_001 | Till geochemistry data for the Flin Flon area (NTS 63K13), northwest Manitoba | Nielsen, E. & Gauthier, M.S. | Manitoba Agriculture and Resource Development, Manitoba Geological Survey | 149 | <63 µm | Ag; As; Au; Ba; Br; Ca; Ce; Co; Cr; Cs; Eu; Fe; Hf; Ir; La; Lu; Mo; Na; Nd, Ni; Rb; Sb; Sc; Se; Sm; Sn; Ta; Tb; Th; U; W; Yb; Zn | 63K | 63K13 | Activation Laboratories Ltd.
MGS_DRI2020016 | 2020 | MGS1992_001 | Till geochemistry data for the Elbow Lake area (NTS 63K15, 63K16, 63N2), northwest Manitoba | Nielsen, E. & Gauthier, M.S. | Manitoba Agriculture and Resource Development, Manitoba Geological Survey | 168 | <63 µm | Ag; As; Au; Ba; Br; Ce; Co; Cr; Cs; Eu; Fe; Hf; Ir; La; Lu; Mo; Na; Ni; Rb; Sb; Sc; Se; Sm; Sn; Tb; Yb; Ta; W; Th; U; Zn | 63K; 63N | 63K15; 63K16; 63N2 | Bondar-Clegg Laboratories
MGS_DRI2020017 | 2020 | MGS1995_001 | Till geochemistry data from Iskwasum Lake (NTS 63K10), northwest Manitoba | Nielsen, E. & Gauthier, M.S. | Manitoba Agriculture and Resource Development, Manitoba Geological Survey | 21 | <63 µm | Ag; As; Au; Ba; Br; Ca; Ce; Co; Cr; Cs; Eu; Fe; Hf; Ir; La; Lu; Mo; Na; Nd, Ni; Rb; Sb; Sc; Se; Sm; Sn; Ta; Tb; Th; U; W; Yb; Zn | 63K | 63K10 | Bondar-Clegg Laboratories
MGS_DRI2020018 | 2020 | MGS1989_001 | Till geochemistry data from Kississing Lake (NTS 63N3), northwest Manitoba | Nielsen, E. & Gauthier, M.S. | Manitoba Agriculture and Resource Development, Manitoba Geological Survey | 250 | <63 µm | Ag; As; Au; Ba; Br; Ce; Co; Cr; Cs; Eu; Fe; Hf; Ir; La; Lu; Mo; Na; Ni; Rb; Sb; Sc; Se; Sm; Sn; Tb; Yb; Ta; W; Th; U; Zn | 63N | 63N3 | Bondar-Clegg Laboratories
MGS_DRI2020019 | 2020 | MGS1990_001 | Till geochemistry data for the Snow Lake area (NTS 63K16, 63J12, 63J13), northwest Manitoba | Nielsen, E. & Gauthier, M.S. | Manitoba Agriculture and Resource Development, Manitoba Geological Survey | 111 | <63 µm | Ag; As; Au; Ba; Br; Ca; Ce; Co; Cr; Cs; Eu; Fe; Hf; Ir; La; Lu; Mo; Na; Nd, Ni; Rb; Sb; Sc; Se; Sm; Sn; Ta; Tb; Th; U; W; Yb; Zn | 63K; 63J | 63K16; 63J12; 63J13 | Activation Laboratories Ltd.
MGS_DRI2020020 | 2020 | MGS1993_001 | Till geochemistry data for the Naosap Lake area (NTS 63K14), northwest Manitoba | Nielsen, E. & Gauthier, M.S. | Manitoba Agriculture and Resource Development, Manitoba Geological Survey | 195 | <63 µm | Ag; As; Au; Ba; Br; Ca; Ce; Co; Cr; Cs; Eu; Fe; Hf; Ir; La; Lu; Mo; Na; Nd, Ni; Rb; Sb; Sc; Se; Sm; Sn; Ta; Tb; Th; U; W; Yb; Zn | 63K | 63K14 | Activation Laboratories Ltd.