## ReadMe
Manitoba Geological Survey
Open File OF2023-1
Appendix 4: Till kimberlite-indicator mineral count and microprobe data, Churchill–Little Churchill rivers area
Contents: Table 9: Till kimberlite-indicator mineral count data. Table 10: Till kimberlite-indicator mineral count picking remarks. Table 11: Till kimberlite-indicator mineral microprobe data. Table 12: Till kimberlite-indicator mineral sample abundances and normalized values per 10 kg of table feed.

## Table 9
Table 9: Till kimberlite-indicator mineral count data.
Station Number | Easting_15N | Northing_15N | Latitude_DD | Longitude_DD | Material | Horizon | Depth_From_m | Depth_To_m | Sample Number1 | Number of Grains
[10 empty] | Pseudo-KIMs | [5 empty] | KIMs
[10 empty] | 1.0 to 2.0 mm |  | 0.5 to 1.0 mm |  | 0.25 to 0.5 mm |  | 1.0 to 2.0 mm | [11 empty] | 0.5 to 1.0 mm | [11 empty] | 0.25 to 0.5 mm
[10 empty] | Low-Cr diopside* |  | Low-Cr diopside* |  | Low-Cr diopside* |  | GP |  | GO |  | DC |  | IM |  | CR* |  | FO* |  | GP |  | GO |  | DC |  | IM |  | CR* |  | FO* |  | GP |  | GO |  | DC |  | IM |  | CR* |  | FO* |  | Total (KIMs)
[10 empty] | T | P | T | P | T | P | T | P | T | P | T | P | T | P | T | P | T | P | T | P | T | P | T | P | T | P | T | P | T | P | T | P | T | P | T | P | T | P | T | P | T | P | T | P | Notes
[5 empty] | Bathurst blank #143 |  |  |  | 112-21-802-A01 | 0 | 0 | 0 | 0 | 0 | 0 | 0 | 0 | 0 | 0 | 0 | 0 | 0 | 0 | 0 | 0 | 0 | 0 | 0 | 0 | 0 | 0 | 0 | 0 | 0 | 0 | 0 | 0 | 0 | 0 | 0 | 0 | 0 | 0 | 0 | 0 | 0 | 0 | 0 | 0 | 0 | 0 | 0 | 0 | Bathurst blank #143
112-21-802 | 360319 | 6352503 | 57.2941 | -95.3179 | Till-2 | C | 2.7 | 2.9 | 112-21-802-A03 | 0 | 0 | 0 | 0 | 0 | 0 | 0 | 0 | 0 | 0 | 0 | 0 | 0 | 0 | 0 | 0 | 0 | 0 | 1 | 1 | 0 | 0 | 0 | 0 | 0 | 0 | 0 | 0 | 0 | 0 | 0 | 0 | 0 | 0 | 0 | 0 | 1 | 1 | 0 | 0 | 0 | 0 | 2 | 2
112-21-802 | 360319 | 6352503 | 57.2941 | -95.3179 | Till-4 | C | 5.7 | 5.9 | 112-21-802-A05 | 0 | 0 | 0 | 0 | 0 | 0 | 0 | 0 | 0 | 0 | 0 | 0 | 0 | 0 | 0 | 0 | 0 | 0 | 0 | 0 | 0 | 0 | 0 | 0 | 0 | 0 | 0 | 0 | 0 | 0 | 0 | 0 | 0 | 0 | 0 | 0 | 0 | 0 | 0 | 0 | 0 | 0 | 0 | 0
112-21-804 | 358625 | 6349665 | 57.2681 | -95.3444 | Till-1 | C | 1 | 1.1 | 112-21-804-A01 | 0 | 0 | 0 | 0 | 0 | 0 | 0 | 0 | 0 | 0 | 0 | 0 | 0 | 0 | 0 | 0 | 0 | 0 | 0 | 0 | 0 | 0 | 0 | 0 | 0 | 0 | 0 | 0 | 0 | 0 | 0 | 0 | 0 | 0 | 0 | 0 | 0 | 0 | 0 | 0 | 0 | 0 | 0 | 0
112-21-804 | 358625 | 6349665 | 57.2681 | -95.3444 | Till-3 | C | 3.5 | 3.7 | 112-21-804-B02 | 0 | 0 | 0 | 0 | 0 | 0 | 0 | 0 | 0 | 0 | 0 | 0 | 0 | 0 | 0 | 0 | 0 | 0 | 0 | 0 | 0 | 0 | 0 | 0 | 0 | 0 | 0 | 0 | 0 | 0 | 0 | 0 | 0 | 0 | 0 | 0 | 0 | 0 | 0 | 0 | 0 | 0 | 0 | 0
112-21-804 | 358625 | 6349665 | 57.2681 | -95.3444 | Till-4 | C | 5.9 | 6.1 | 112-21-804-D01 | 0 | 0 | 0 | 0 | 0 | 0 | 0 | 0 | 0 | 0 | 0 | 0 | 0 | 0 | 0 | 0 | 0 | 0 | 0 | 0 | 0 | 0 | 0 | 0 | 0 | 0 | 0 | 0 | 0 | 0 | 0 | 0 | 0 | 0 | 0 | 0 | 0 | 0 | 0 | 0 | 0 | 0 | 0 | 0
112-21-804 | 358625 | 6349665 | 57.2681 | -95.3444 | Till-6 | C | 9.9 | 10.1 | 112-21-804-D03 | 0 | 0 | 0 | 0 | 2 | 2 | 0 | 0 | 0 | 0 | 0 | 0 | 0 | 0 | 0 | 0 | 0 | 0 | 0 | 0 | 0 | 0 | 0 | 0 | 0 | 0 | 0 | 0 | 0 | 0 | 0 | 0 | 0 | 0 | 0 | 0 | 0 | 0 | 1 | 1 | 0 | 0 | 1 | 1
112-21-805 | 354158 | 6336643 | 57.1498 | -95.4108 | Till-2 | C | 2.8 | 3 | 112-21-805-B02 | 0 | 0 | 0 | 0 | 0 | 0 | 0 | 0 | 0 | 0 | 0 | 0 | 0 | 0 | 0 | 0 | 0 | 0 | 0 | 0 | 0 | 0 | 0 | 0 | 0 | 0 | 0 | 0 | 0 | 0 | 0 | 0 | 0 | 0 | 0 | 0 | 0 | 0 | 0 | 0 | 0 | 0 | 0 | 0
112-21-805 | 354158 | 6336643 | 57.1498 | -95.4108 | Till-3 | C | 3.6 | 3.8 | 112-21-805-C01 | 0 | 0 | 0 | 0 | 0 | 0 | 0 | 0 | 0 | 0 | 0 | 0 | 0 | 0 | 0 | 0 | 0 | 0 | 0 | 0 | 0 | 0 | 0 | 0 | 0 | 0 | 0 | 0 | 0 | 0 | 1 | 1 | 0 | 0 | 0 | 0 | 0 | 0 | 0 | 0 | 0 | 0 | 1 | 1
112-21-805 | 354158 | 6336643 | 57.1498 | -95.4108 | Till-4 | C | 4.5 | 4.7 | 112-21-805-D01 | 0 | 0 | 0 | 0 | 0 | 0 | 0 | 0 | 0 | 0 | 0 | 0 | 0 | 0 | 0 | 0 | 0 | 0 | 0 | 0 | 0 | 0 | 0 | 0 | 0 | 0 | 0 | 0 | 0 | 0 | 0 | 0 | 0 | 0 | 0 | 0 | 0 | 0 | 0 | 0 | 0 | 0 | 0 | 0
112-21-805 | 354158 | 6336643 | 57.1498 | -95.4108 | Till-6 | C | 8.6 | 8.8 | 112-21-805-F01 | 0 | 0 | 0 | 0 | 0 | 0 | 0 | 0 | 0 | 0 | 0 | 0 | 0 | 0 | 0 | 0 | 0 | 0 | 0 | 0 | 0 | 0 | 0 | 0 | 0 | 0 | 0 | 0 | 0 | 0 | 0 | 0 | 0 | 0 | 0 | 0 | 0 | 0 | 0 | 0 | 0 | 0 | 0 | 0
112-21-805 | 354158 | 6336643 | 57.1498 | -95.4108 | Till-7 | C | 11.1 | 11.2 | 112-21-805-F02 | 0 | 0 | 0 | 0 | 1 | 1 | 0 | 0 | 0 | 0 | 0 | 0 | 0 | 0 | 0 | 0 | 0 | 0 | 0 | 0 | 0 | 0 | 0 | 0 | 0 | 0 | 0 | 0 | 1 | 1 | 0 | 0 | 0 | 0 | 0 | 0 | 0 | 0 | 0 | 0 | 0 | 0 | 1 | 1
112-21-806 | 355651 | 6345441 | 57.2293 | -95.3912 | Till-1 | C | 1.3 | 1.4 | 112-21-806-A01 | 0 | 0 | 0 | 0 | 0 | 0 | 0 | 0 | 0 | 0 | 0 | 0 | 0 | 0 | 0 | 0 | 0 | 0 | 0 | 0 | 0 | 0 | 0 | 0 | 0 | 0 | 0 | 0 | 0 | 0 | 0 | 0 | 1 | 1 | 0 | 0 | 0 | 0 | 0 | 0 | 0 | 0 | 1 | 1
112-21-806 | 355651 | 6345441 | 57.2293 | -95.3912 | Till-2 | C | 2.3 | 2.5 | 112-21-806-B01 | 0 | 0 | 0 | 0 | 0 | 0 | 0 | 0 | 0 | 0 | 0 | 0 | 0 | 0 | 0 | 0 | 0 | 0 | 0 | 0 | 0 | 0 | 0 | 0 | 0 | 0 | 0 | 0 | 0 | 0 | 0 | 0 | 0 | 0 | 0 | 0 | 0 | 0 | 1 | 1 | 0 | 0 | 1 | 1
112-21-806 | 355651 | 6345441 | 57.2293 | -95.3912 | Till-4 | C | 8.5 | 8.6 | 112-21-806-D01 | 0 | 0 | 0 | 0 | 0 | 0 | 0 | 0 | 0 | 0 | 0 | 0 | 0 | 0 | 0 | 0 | 0 | 0 | 0 | 0 | 0 | 0 | 0 | 0 | 0 | 0 | 0 | 0 | 0 | 0 | 0 | 0 | 0 | 0 | 0 | 0 | 0 | 0 | 0 | 0 | 0 | 0 | 0 | 0
112-21-806 | 355651 | 6345441 | 57.2293 | -95.3912 | Till-14 | C | 11.7 | 11.9 | 112-21-806-E01 | 0 | 0 | 0 | 0 | 0 | 0 | 0 | 0 | 0 | 0 | 0 | 0 | 0 | 0 | 0 | 0 | 0 | 0 | 0 | 0 | 0 | 0 | 0 | 0 | 0 | 0 | 0 | 0 | 0 | 0 | 0 | 0 | 0 | 0 | 0 | 0 | 0 | 0 | 0 | 0 | 0 | 0 | 0 | 0
112-21-807 | 338134 | 6368948 | 57.4343 | -95.6965 | Till-1 | C | 2 | 2.2 | 112-21-807-A01 | 0 | 0 | 0 | 0 | 0 | 0 | 0 | 0 | 0 | 0 | 0 | 0 | 0 | 0 | 0 | 0 | 0 | 0 | 0 | 0 | 0 | 0 | 0 | 0 | 0 | 0 | 0 | 0 | 0 | 0 | 0 | 0 | 0 | 0 | 0 | 0 | 0 | 0 | 0 | 0 | 0 | 0 | 0 | 0
112-21-807 | 338134 | 6368948 | 57.4343 | -95.6965 | Till-2 | C | 5 | 5.2 | 112-21-807-A02 | 0 | 0 | 0 | 0 | 0 | 0 | 0 | 0 | 0 | 0 | 0 | 0 | 0 | 0 | 0 | 0 | 0 | 0 | 0 | 0 | 0 | 0 | 0 | 0 | 0 | 0 | 0 | 0 | 0 | 0 | 0 | 0 | 0 | 0 | 0 | 0 | 0 | 0 | 0 | 0 | 0 | 0 | 0 | 0
112-21-807 | 338134 | 6368948 | 57.4343 | -95.6965 | Till-4 | C | 9 | 9.2 | 112-21-807-A04 | 0 | 0 | 0 | 0 | 1 | 1 | 0 | 0 | 0 | 0 | 0 | 0 | 0 | 0 | 0 | 0 | 0 | 0 | 0 | 0 | 0 | 0 | 0 | 0 | 0 | 0 | 0 | 0 | 0 | 0 | 0 | 0 | 0 | 0 | 0 | 0 | 0 | 0 | 0 | 0 | 0 | 0 | 0 | 0
112-21-807 | 338134 | 6368948 | 57.4343 | -95.6965 | Till-6 | C | 15.1 | 15.3 | 112-21-807-A07 | 0 | 0 | 0 | 0 | 0 | 0 | 0 | 0 | 0 | 0 | 0 | 0 | 0 | 0 | 0 | 0 | 0 | 0 | 0 | 0 | 0 | 0 | 0 | 0 | 0 | 0 | 0 | 0 | 0 | 0 | 0 | 0 | 0 | 0 | 0 | 0 | 0 | 0 | 0 | 0 | 0 | 0 | 0 | 0
112-21-807 | 338134 | 6368948 | 57.4343 | -95.6965 | Till-7 | C | 19.7 | 19.9 | 112-21-807-C01 | 0 | 0 | 0 | 0 | 0 | 0 | 0 | 0 | 0 | 0 | 0 | 0 | 0 | 0 | 0 | 0 | 0 | 0 | 0 | 0 | 0 | 0 | 0 | 0 | 0 | 0 | 0 | 0 | 0 | 0 | 0 | 0 | 0 | 0 | 0 | 0 | 0 | 0 | 0 | 0 | 0 | 0 | 0 | 0
[5 empty] | Linton blank #48 |  |  |  | 112-21-807-D02 | 0 | 0 | 0 | 0 | 1 | 1 | 0 | 0 | 0 | 0 | 0 | 0 | 0 | 0 | 0 | 0 | 0 | 0 | 0 | 0 | 0 | 0 | 0 | 0 | 0 | 0 | 0 | 0 | 0 | 0 | 0 | 0 | 0 | 0 | 0 | 0 | 0 | 0 | 0 | 0 | 0 | 0 | 0 | 0 | Linton blank #48
112-21-807 | 338134 | 6368948 | 57.4343 | -95.6965 | Till-8 | C | 22.8 | 23 | 112-21-807-E01 | 0 | 0 | 0 | 0 | 0 | 0 | 0 | 0 | 0 | 0 | 0 | 0 | 0 | 0 | 0 | 0 | 0 | 0 | 0 | 0 | 0 | 0 | 0 | 0 | 0 | 0 | 0 | 0 | 0 | 0 | 0 | 0 | 0 | 0 | 0 | 0 | 0 | 0 | 0 | 0 | 0 | 0 | 0 | 0
112-21-811 | 359402 | 6339572 | 57.1778 | -95.3258 | Till-1 | C | 1 | 1.2 | 112-21-811-A01 | 0 | 0 | 0 | 0 | 2 | 2 | 0 | 0 | 0 | 0 | 0 | 0 | 0 | 0 | 0 | 0 | 0 | 0 | 0 | 0 | 0 | 0 | 0 | 0 | 0 | 0 | 0 | 0 | 0 | 0 | 1 | 1 | 0 | 0 | 0 | 0 | 0 | 0 | 0 | 0 | 1 | 1 | 2 | 2
112-21-811 | 359402 | 6339572 | 57.1778 | -95.3258 | Till-3 | C | 5 | 5.2 | 112-21-811-A03 | 0 | 0 | 0 | 0 | 1 | 1 | 0 | 0 | 0 | 0 | 0 | 0 | 0 | 0 | 0 | 0 | 0 | 0 | 0 | 0 | 0 | 0 | 0 | 0 | 0 | 0 | 0 | 0 | 0 | 0 | 1 | 1 | 0 | 0 | 0 | 0 | 3 | 3 | 3 | 3 | 0 | 0 | 7 | 7
112-21-811 | 359402 | 6339572 | 57.1778 | -95.3258 | Till-5 | C | 11.75 | 11.95 | 112-21-811-D01 | 0 | 0 | 0 | 0 | 2 | 2 | 0 | 0 | 0 | 0 | 0 | 0 | 0 | 0 | 0 | 0 | 0 | 0 | 0 | 0 | 0 | 0 | 0 | 0 | 0 | 0 | 0 | 0 | 0 | 0 | 0 | 0 | 1 | 1 | 0 | 0 | 0 | 0 | 0 | 0 | 0 | 0 | 1 | 1
112-21-811 | 359402 | 6339572 | 57.1778 | -95.3258 | Till-6 | C | 12.6 | 12.8 | 112-21-811-F01 | 0 | 0 | 0 | 0 | 0 | 0 | 0 | 0 | 0 | 0 | 0 | 0 | 0 | 0 | 0 | 0 | 0 | 0 | 0 | 0 | 0 | 0 | 0 | 0 | 0 | 0 | 0 | 0 | 0 | 0 | 0 | 0 | 0 | 0 | 0 | 0 | 0 | 0 | 0 | 0 | 0 | 0 | 0 | 0
112-21-811 | 359402 | 6339572 | 57.1778 | -95.3258 | Till-8 | C | 15.5 | 15.7 | 112-21-811-G01 | 0 | 0 | 0 | 0 | 0 | 0 | 0 | 0 | 0 | 0 | 0 | 0 | 0 | 0 | 0 | 0 | 0 | 0 | 0 | 0 | 0 | 0 | 0 | 0 | 0 | 0 | 0 | 0 | 0 | 0 | 0 | 0 | 0 | 0 | 0 | 0 | 0 | 0 | 0 | 0 | 0 | 0 | 0 | 0
112-21-812 | 335348 | 6359191 | 57.3458 | -95.7363 | Till-1 | C | 0.4 | 0.6 | 112-21-812-A01 | 0 | 0 | 0 | 0 | 0 | 0 | 0 | 0 | 0 | 0 | 0 | 0 | 0 | 0 | 0 | 0 | 0 | 0 | 0 | 0 | 0 | 0 | 0 | 0 | 0 | 0 | 0 | 0 | 0 | 0 | 0 | 0 | 0 | 0 | 0 | 0 | 0 | 0 | 0 | 0 | 0 | 0 | 0 | 0
112-21-812 | 335348 | 6359191 | 57.3458 | -95.7363 | Till-2 | C | 9.2 | 9.4 | 112-21-812-C01 | 0 | 0 | 0 | 0 | 0 | 0 | 0 | 0 | 0 | 0 | 0 | 0 | 0 | 0 | 0 | 0 | 0 | 0 | 0 | 0 | 0 | 0 | 0 | 0 | 0 | 0 | 0 | 0 | 0 | 0 | 0 | 0 | 0 | 0 | 0 | 0 | 0 | 0 | 0 | 0 | 0 | 0 | 0 | 0
112-21-812 | 335348 | 6359191 | 57.3458 | -95.7363 | Till-3 | C | 10.9 | 11.1 | 112-21-812-E01 | 0 | 0 | 0 | 0 | 0 | 0 | 0 | 0 | 0 | 0 | 0 | 0 | 0 | 0 | 0 | 0 | 0 | 0 | 0 | 0 | 0 | 0 | 0 | 0 | 0 | 0 | 0 | 0 | 0 | 0 | 0 | 0 | 0 | 0 | 0 | 0 | 0 | 0 | 0 | 0 | 0 | 0 | 0 | 0
112-21-812 | 335348 | 6359191 | 57.3458 | -95.7363 | Till-5 | C | 15.9 | 16.1 | 112-21-812-E03 | 0 | 0 | 0 | 0 | 1 | 1 | 0 | 0 | 0 | 0 | 0 | 0 | 0 | 0 | 0 | 0 | 0 | 0 | 0 | 0 | 0 | 0 | 0 | 0 | 0 | 0 | 0 | 0 | 0 | 0 | 0 | 0 | 0 | 0 | 0 | 0 | 0 | 0 | 0 | 0 | 0 | 0 | 0 | 0
112-21-812 | 335348 | 6359191 | 57.3458 | -95.7363 | Till-7 | C | 28 | 28.2 | 112-21-812-G01 | 0 | 0 | 0 | 0 | 1 | 1 | 0 | 0 | 0 | 0 | 0 | 0 | 0 | 0 | 0 | 0 | 0 | 0 | 0 | 0 | 0 | 0 | 0 | 0 | 0 | 0 | 0 | 0 | 0 | 0 | 0 | 0 | 0 | 0 | 0 | 0 | 0 | 0 | 0 | 0 | 0 | 0 | 0 | 0
112-21-813 | 347789 | 6362862 | 57.3831 | -95.532 | Till | C | 0.4 | 1.4 | 112-21-813-A01 | 0 | 0 | 0 | 0 | 1 | 1 | 0 | 0 | 0 | 0 | 0 | 0 | 0 | 0 | 0 | 0 | 0 | 0 | 0 | 0 | 0 | 0 | 0 | 0 | 0 | 0 | 0 | 0 | 0 | 0 | 0 | 0 | 0 | 0 | 0 | 0 | 0 | 0 | 0 | 0 | 0 | 0 | 0 | 0
112-21-814 | 339111 | 6363821 | 57.3887 | -95.6768 | Till-2 | C | 4 | 4.2 | 112-21-814-A02 | 0 | 0 | 0 | 0 | 0 | 0 | 0 | 0 | 0 | 0 | 0 | 0 | 0 | 0 | 0 | 0 | 0 | 0 | 0 | 0 | 0 | 0 | 0 | 0 | 0 | 0 | 0 | 0 | 0 | 0 | 0 | 0 | 0 | 0 | 0 | 0 | 0 | 0 | 0 | 0 | 0 | 0 | 0 | 0
112-21-814 | 339111 | 6363821 | 57.3887 | -95.6768 | Till-4 | C | 7.5 | 7.7 | 112-21-814-B02 | 0 | 0 | 0 | 0 | 0 | 0 | 0 | 0 | 0 | 0 | 0 | 0 | 0 | 0 | 0 | 0 | 0 | 0 | 0 | 0 | 0 | 0 | 0 | 0 | 0 | 0 | 0 | 0 | 0 | 0 | 0 | 0 | 0 | 0 | 0 | 0 | 0 | 0 | 1 | 1 | 0 | 0 | 1 | 1
112-21-814 | 339111 | 6363821 | 57.3887 | -95.6768 | Till-6 | C | 11.5 | 11.7 | 112-21-814-B04 | 0 | 0 | 0 | 0 | 0 | 0 | 0 | 0 | 0 | 0 | 0 | 0 | 0 | 0 | 0 | 0 | 0 | 0 | 0 | 0 | 0 | 0 | 0 | 0 | 0 | 0 | 0 | 0 | 0 | 0 | 0 | 0 | 0 | 0 | 0 | 0 | 0 | 0 | 0 | 0 | 0 | 0 | 0 | 0
112-21-814 | 339111 | 6363821 | 57.3887 | -95.6768 | Till-7 | C | 13.7 | 13.9 | 112-21-814-C01 | 0 | 0 | 0 | 0 | 0 | 0 | 0 | 0 | 0 | 0 | 0 | 0 | 0 | 0 | 0 | 0 | 0 | 0 | 0 | 0 | 0 | 0 | 0 | 0 | 0 | 0 | 0 | 0 | 0 | 0 | 0 | 0 | 0 | 0 | 0 | 0 | 0 | 0 | 0 | 0 | 0 | 0 | 0 | 0
112-21-814 | 339111 | 6363821 | 57.3887 | -95.6768 | Till-9 | C | 18.7 | 18.9 | 112-21-814-C03 | 0 | 0 | 0 | 0 | 1 | 1 | 0 | 0 | 0 | 0 | 0 | 0 | 0 | 0 | 0 | 0 | 0 | 0 | 0 | 0 | 0 | 0 | 0 | 0 | 0 | 0 | 0 | 0 | 0 | 0 | 0 | 0 | 0 | 0 | 0 | 0 | 0 | 0 | 0 | 0 | 0 | 0 | 0 | 0
112-21-815 | 339899 | 6356796 | 57.3259 | -95.6592 | Till-3 | C | 4.5 | 4.7 | 112-21-815-B02 | 0 | 0 | 0 | 0 | 0 | 0 | 0 | 0 | 0 | 0 | 0 | 0 | 0 | 0 | 0 | 0 | 0 | 0 | 0 | 0 | 0 | 0 | 0 | 0 | 0 | 0 | 0 | 0 | 0 | 0 | 0 | 0 | 0 | 0 | 0 | 0 | 0 | 0 | 0 | 0 | 0 | 0 | 0 | 0
[5 empty] | Bathurst blank #144 |  |  |  | 112-21-815-D01 | 0 | 0 | 0 | 0 | 0 | 0 | 0 | 0 | 0 | 0 | 0 | 0 | 0 | 0 | 0 | 0 | 0 | 0 | 0 | 0 | 0 | 0 | 0 | 0 | 0 | 0 | 0 | 0 | 0 | 0 | 0 | 0 | 0 | 0 | 0 | 0 | 0 | 0 | 0 | 0 | 0 | 0 | 0 | 0 | Bathurst blank #144
112-21-817 | 339900 | 6356777 | 57.3258 | -95.6592 | Till | C | 0.4 | 1.1 | 112-21-817-A01 | 0 | 0 | 0 | 0 | 1 | 1 | 0 | 0 | 0 | 0 | 0 | 0 | 0 | 0 | 0 | 0 | 0 | 0 | 0 | 0 | 0 | 0 | 0 | 0 | 0 | 0 | 0 | 0 | 0 | 0 | 0 | 0 | 0 | 0 | 0 | 0 | 0 | 0 | 2 | 2 | 0 | 0 | 2 | 2
112-21-819 | 341151 | 6370586 | 57.4501 | -95.6473 | Till-1 | C | 1.5 | 1.7 | 112-21-819-A01 | 0 | 0 | 0 | 0 | 1 | 1 | 0 | 0 | 0 | 0 | 0 | 0 | 0 | 0 | 0 | 0 | 0 | 0 | 0 | 0 | 0 | 0 | 0 | 0 | 0 | 0 | 0 | 0 | 1 | 1 | 0 | 0 | 0 | 0 | 0 | 0 | 0 | 0 | 0 | 0 | 0 | 0 | 1 | 1
112-21-819 | 341151 | 6370586 | 57.4501 | -95.6473 | Till-3 | C | 6.5 | 6.7 | 112-21-819-A03 | 0 | 0 | 0 | 0 | 0 | 0 | 0 | 0 | 0 | 0 | 0 | 0 | 0 | 0 | 0 | 0 | 0 | 0 | 0 | 0 | 0 | 0 | 0 | 0 | 0 | 0 | 0 | 0 | 0 | 0 | 0 | 0 | 0 | 0 | 0 | 0 | 0 | 0 | 0 | 0 | 0 | 0 | 0 | 0
112-21-819 | 341151 | 6370586 | 57.4501 | -95.6473 | Till-4 | C | 8.5 | 8.7 | 112-21-819-B01 | 0 | 0 | 0 | 0 | 0 | 0 | 0 | 0 | 0 | 0 | 0 | 0 | 0 | 0 | 0 | 0 | 0 | 0 | 0 | 0 | 0 | 0 | 0 | 0 | 1 | 1 | 0 | 0 | 0 | 0 | 0 | 0 | 0 | 0 | 0 | 0 | 0 | 0 | 0 | 0 | 0 | 0 | 1 | 1
112-21-819 | 341151 | 6370586 | 57.4501 | -95.6473 | Till-6 | C | 14.2 | 14.4 | 112-21-819-B03 | 0 | 0 | 0 | 0 | 1 | 1 | 0 | 0 | 0 | 0 | 0 | 0 | 0 | 0 | 0 | 0 | 0 | 0 | 0 | 0 | 0 | 0 | 0 | 0 | 0 | 0 | 0 | 0 | 0 | 0 | 0 | 0 | 0 | 0 | 0 | 0 | 0 | 0 | 0 | 0 | 0 | 0 | 0 | 0
112-21-820 | 341420 | 6370726 | 57.4515 | -95.6429 | Till-3 | C | 18.5 | 18.7 | 112-21-820-C01 | 0 | 0 | 0 | 0 | 1 | 1 | 0 | 0 | 0 | 0 | 0 | 0 | 0 | 0 | 0 | 0 | 0 | 0 | 0 | 0 | 0 | 0 | 0 | 0 | 0 | 0 | 0 | 0 | 0 | 0 | 0 | 0 | 0 | 0 | 0 | 0 | 0 | 0 | 0 | 0 | 0 | 0 | 0 | 0
112-21-821 | 349947 | 6344750 | 57.2212 | -95.4852 | Till | C | 0.6 | 0.8 | 112-21-821-A01 | 0 | 0 | 0 | 0 | 0 | 0 | 0 | 0 | 0 | 0 | 0 | 0 | 0 | 0 | 0 | 0 | 0 | 0 | 0 | 0 | 0 | 0 | 0 | 0 | 2 | 2 | 0 | 0 | 0 | 0 | 1 | 1 | 0 | 0 | 0 | 0 | 3 | 3 | 0 | 0 | 0 | 0 | 6 | 6
112-21-823 | 357300 | 6360901 | 57.3685 | -95.3728 | Till-1 | C | 1 | 1.2 | 112-21-823-A01 | 0 | 0 | 0 | 0 | 1 | 1 | 0 | 0 | 0 | 0 | 0 | 0 | 0 | 0 | 0 | 0 | 0 | 0 | 0 | 0 | 0 | 0 | 0 | 0 | 0 | 0 | 0 | 0 | 0 | 0 | 0 | 0 | 0 | 0 | 0 | 0 | 0 | 0 | 0 | 0 | 0 | 0 | 0 | 0
112-21-823 | 357300 | 6360901 | 57.3685 | -95.3728 | Till-3 | C | 3.5 | 3.7 | 112-21-823-B01 | 0 | 0 | 0 | 0 | 0 | 0 | 0 | 0 | 0 | 0 | 0 | 0 | 0 | 0 | 0 | 0 | 0 | 0 | 0 | 0 | 0 | 0 | 0 | 0 | 0 | 0 | 0 | 0 | 0 | 0 | 0 | 0 | 1 | 1 | 0 | 0 | 0 | 0 | 0 | 0 | 0 | 0 | 1 | 1
112-21-823 | 357300 | 6360901 | 57.3685 | -95.3728 | Till-5 | C | 8 | 8.2 | 112-21-823-B03 | 0 | 0 | 0 | 0 | 0 | 0 | 0 | 0 | 0 | 0 | 0 | 0 | 0 | 0 | 0 | 0 | 0 | 0 | 0 | 0 | 0 | 0 | 0 | 0 | 0 | 0 | 0 | 0 | 0 | 0 | 0 | 0 | 0 | 0 | 0 | 0 | 0 | 0 | 0 | 0 | 0 | 0 | 0 | 0
112-21-826 | 336718 | 6367842 | 57.4239 | -95.7193 | Till-1 | C | 1 | 1.2 | 112-21-826-A01 | 0 | 0 | 0 | 0 | 0 | 0 | 0 | 0 | 0 | 0 | 0 | 0 | 0 | 0 | 0 | 0 | 0 | 0 | 0 | 0 | 0 | 0 | 0 | 0 | 0 | 0 | 0 | 0 | 0 | 0 | 0 | 0 | 1 | 1 | 0 | 0 | 0 | 0 | 0 | 0 | 0 | 0 | 1 | 1
112-21-826 | 336718 | 6367842 | 57.4239 | -95.7193 | Till-4 | C | 9.5 | 9.7 | 112-21-826-A04 | 0 | 0 | 0 | 0 | 0 | 0 | 0 | 0 | 0 | 0 | 0 | 0 | 0 | 0 | 0 | 0 | 0 | 0 | 0 | 0 | 0 | 0 | 0 | 0 | 0 | 0 | 0 | 0 | 0 | 0 | 0 | 0 | 0 | 0 | 1 | 1 | 0 | 0 | 0 | 0 | 1 | 1 | 2 | 2
112-21-826 | 336718 | 6367842 | 57.4239 | -95.7193 | Till-5 | C | 14.7 | 14.9 | 112-21-826-C01 | 0 | 0 | 0 | 0 | 0 | 0 | 0 | 0 | 0 | 0 | 0 | 0 | 0 | 0 | 0 | 0 | 0 | 0 | 0 | 0 | 0 | 0 | 0 | 0 | 0 | 0 | 0 | 0 | 0 | 0 | 0 | 0 | 0 | 0 | 0 | 0 | 0 | 0 | 0 | 0 | 0 | 0 | 0 | 0
112-21-827 | 349479 | 6333481 | 57.1199 | -95.4861 | Till-1 | C | 1.2 | 1.4 | 112-21-827-A01 | 0 | 0 | 0 | 0 | 0 | 0 | 0 | 0 | 0 | 0 | 0 | 0 | 0 | 0 | 0 | 0 | 0 | 0 | 0 | 0 | 0 | 0 | 0 | 0 | 0 | 0 | 0 | 0 | 0 | 0 | 0 | 0 | 0 | 0 | 0 | 0 | 0 | 0 | 1 | 1 | 0 | 0 | 1 | 1
112-21-828 | 348592 | 6371636 | 57.4621 | -95.5241 | Till-4 | C | 13.2 | 13.4 | 112-21-828-D01 | 0 | 0 | 0 | 0 | 0 | 0 | 0 | 0 | 0 | 0 | 0 | 0 | 0 | 0 | 0 | 0 | 0 | 0 | 0 | 0 | 0 | 0 | 0 | 0 | 0 | 0 | 0 | 0 | 0 | 0 | 0 | 0 | 0 | 0 | 0 | 0 | 0 | 0 | 0 | 0 | 0 | 0 | 0 | 0
112-21-828 | 348592 | 6371636 | 57.4621 | -95.5241 | Till-7 | C | 25.6 | 25.8 | 112-21-828-E01 | 0 | 0 | 0 | 0 | 0 | 0 | 0 | 0 | 0 | 0 | 0 | 0 | 0 | 0 | 0 | 0 | 0 | 0 | 0 | 0 | 0 | 0 | 0 | 0 | 0 | 0 | 0 | 0 | 0 | 0 | 0 | 0 | 0 | 0 | 0 | 0 | 0 | 0 | 0 | 0 | 0 | 0 | 0 | 0
112-21-828 | 348592 | 6371636 | 57.4621 | -95.5241 | Till-8 | C | 29.8 | 30 | 112-21-828-E02 | 0 | 0 | 0 | 0 | 0 | 0 | 0 | 0 | 0 | 0 | 0 | 0 | 0 | 0 | 0 | 0 | 0 | 0 | 0 | 0 | 0 | 0 | 0 | 0 | 0 | 0 | 0 | 0 | 0 | 0 | 0 | 0 | 0 | 0 | 0 | 0 | 0 | 0 | 0 | 0 | 0 | 0 | 0 | 0
[5 empty] | Linton blank #17 |  |  |  | 112-21-828-F01 | 0 | 0 | 0 | 0 | 1 | 1 | 0 | 0 | 0 | 0 | 0 | 0 | 0 | 0 | 0 | 0 | 0 | 0 | 0 | 0 | 0 | 0 | 0 | 0 | 0 | 0 | 0 | 0 | 0 | 0 | 0 | 0 | 0 | 0 | 0 | 0 | 0 | 0 | 0 | 0 | 0 | 0 | 0 | 0 | Linton blank #17
112-21-829 | 348592 | 6371636 | 57.4621 | -95.5241 | Till | C | 0.6 | 1.4 | 112-21-829-A01 | 0 | 0 | 0 | 0 | 0 | 0 | 0 | 0 | 0 | 0 | 0 | 0 | 0 | 0 | 0 | 0 | 0 | 0 | 0 | 0 | 0 | 0 | 0 | 0 | 0 | 0 | 1 | 1 | 0 | 0 | 0 | 0 | 0 | 0 | 0 | 0 | 1 | 1 | 0 | 0 | 0 | 0 | 2 | 2
112-21-830 | 357479 | 6343785 | 57.215 | -95.36 | Till | C | 0.5 | 1.4 | 112-21-830-A01 | 0 | 0 | 0 | 0 | 1 | 1 | 0 | 0 | 0 | 0 | 0 | 0 | 0 | 0 | 0 | 0 | 0 | 0 | 0 | 0 | 0 | 0 | 0 | 0 | 0 | 0 | 0 | 0 | 1 | 1 | 1 | 1 | 0 | 0 | 0 | 0 | 2 | 2 | 4 | 4 | 0 | 0 | 8 | 8
112-21-831 | 368125 | 6325207 | 57.0514 | -95.1741 | Till | C | 0.6 | 1.4 | 112-21-831-A01 | 0 | 0 | 0 | 0 | 0 | 0 | 0 | 0 | 0 | 0 | 0 | 0 | 0 | 0 | 0 | 0 | 0 | 0 | 0 | 0 | 0 | 0 | 0 | 0 | 1 | 1 | 0 | 0 | 0 | 0 | 0 | 0 | 2 | 2 | 0 | 0 | 0 | 0 | 0 | 0 | 0 | 0 | 3 | 3
112-21-832 | 368125 | 6325207 | 57.0514 | -95.1741 | Till-1 | C | 1.5 | 1.7 | 112-21-832-A01 | 0 | 0 | 0 | 0 | 0 | 0 | 0 | 0 | 0 | 0 | 0 | 0 | 0 | 0 | 0 | 0 | 0 | 0 | 0 | 0 | 0 | 0 | 0 | 0 | 0 | 0 | 0 | 0 | 0 | 0 | 0 | 0 | 0 | 0 | 0 | 0 | 0 | 0 | 0 | 0 | 0 | 0 | 0 | 0
112-21-832 | 344230 | 6370022 | 57.4461 | -95.5957 | Till-6 | C | 12.4 | 12.6 | 112-21-832-D01 | 0 | 0 | 0 | 0 | 0 | 0 | 0 | 0 | 0 | 0 | 0 | 0 | 0 | 0 | 0 | 0 | 0 | 0 | 0 | 0 | 0 | 0 | 0 | 0 | 0 | 0 | 0 | 0 | 0 | 0 | 0 | 0 | 0 | 0 | 0 | 0 | 0 | 0 | 0 | 0 | 0 | 0 | 0 | 0
112-21-832 | 344230 | 6370022 | 57.4461 | -95.5957 | Till-9 | C | 23.2 | 23.4 | 112-21-832-D04 | 0 | 0 | 0 | 0 | 1 | 1 | 0 | 0 | 0 | 0 | 0 | 0 | 0 | 0 | 0 | 0 | 0 | 0 | 0 | 0 | 0 | 0 | 0 | 0 | 0 | 0 | 0 | 0 | 0 | 0 | 0 | 0 | 0 | 0 | 0 | 0 | 0 | 0 | 0 | 0 | 0 | 0 | 0 | 0
112-21-832 | 344230 | 6370022 | 57.4461 | -95.5957 | Till-11 | C | 33 | 33.2 | 112-21-832-D06 | 0 | 0 | 0 | 0 | 0 | 0 | 0 | 0 | 0 | 0 | 0 | 0 | 0 | 0 | 0 | 0 | 0 | 0 | 0 | 0 | 0 | 0 | 0 | 0 | 0 | 0 | 0 | 0 | 0 | 0 | 0 | 0 | 0 | 0 | 0 | 0 | 0 | 0 | 1 | 1 | 0 | 0 | 1 | 1
112-21-832 | 344230 | 6370022 | 57.4461 | -95.5957 | Till-12 | C | 40.7 | 40.9 | 112-21-832-E01 | 0 | 0 | 0 | 0 | 0 | 0 | 0 | 0 | 0 | 0 | 0 | 0 | 0 | 0 | 0 | 0 | 0 | 0 | 0 | 0 | 0 | 0 | 0 | 0 | 0 | 0 | 0 | 0 | 0 | 0 | 0 | 0 | 0 | 0 | 0 | 0 | 2 | 2 | 0 | 0 | 0 | 0 | 2 | 2
112-21-833 | 348238 | 6371554 | 57.4612 | -95.5299 | Till-1 | C | 31.5 | 31.6 | 112-21-833-A01 | 0 | 0 | 0 | 0 | 1 | 1 | 0 | 0 | 0 | 0 | 0 | 0 | 0 | 0 | 0 | 0 | 0 | 0 | 0 | 0 | 0 | 0 | 0 | 0 | 0 | 0 | 0 | 0 | 0 | 0 | 0 | 0 | 0 | 0 | 0 | 0 | 0 | 0 | 0 | 0 | 0 | 0 | 0 | 0
112-21-833 | 348238 | 6371554 | 57.4612 | -95.5299 | Till-4 | C | 43.4 | 43.5 | 112-21-833-D01 | 0 | 0 | 0 | 0 | 0 | 0 | 0 | 0 | 0 | 0 | 0 | 0 | 0 | 0 | 0 | 0 | 0 | 0 | 0 | 0 | 0 | 0 | 0 | 0 | 0 | 0 | 0 | 0 | 0 | 0 | 0 | 0 | 0 | 0 | 0 | 0 | 0 | 0 | 0 | 0 | 0 | 0 | 0 | 0
Notes:
1 Samples are listed in the order that they were analyzed at Overburden Drilling Management (Ottawa, Ontario). GSC blank samples are highlighted by light green cell fill.
Abbreviations: CR, chromite; DC, Cr-diopside; DD, decimal degrees; FO, forsterite; GO, orange mantle garnet; GP, purple to red peridotitic garnet (G9/10 Cr-pyrope); GSC, Geological Survey of Canada; HMC, heavy mineral concentrate; IM, Mg-ilmenite; KIMs, kimberlite-indicator minerals; MMSIMs®, magmatic or metamorphosed massive-sulphide–indicator minerals.
T = Total number of grains in sample. Total is estimated if number is greater than number of picked grains.
P = Number of picked grains in sample.
* Low-Cr diopside, forsteritic olivine and chromite also referenced on MMSIMs® data.

## Table 10
Table 10: Till kimberlite-indicator mineral count picking remarks.
Sample Number1 | Remarks
112-21-802-A01 | No KIM remarks.
112-21-802-A03 | SEM check from 0.25–0.5 mm fraction: 1 IM versus crustal ilmenite candidate = 1 IM.
112-21-802-A05 | No KIM remarks.
112-21-804-A01 | No KIM remarks.
112-21-804-B02 | No KIM remarks.
112-21-804-D01 | No KIM remarks.
112-21-804-D03 | SEM check from 0.25–0.5 mm fraction: 1 CR versus ilmenite candidate = 1 CR.
112-21-805-B02 | No KIM remarks.
112-21-805-C01 | No KIM remarks.
112-21-805-D01 | No KIM remarks.
112-21-805-F01 | No KIM remarks.
112-21-805-F02 | SEM check from 0.5–1.0 mm fraction: 1 FO versus zoisite candidate = 1 FO. SEM checks from 0.25–0.5 mm fraction: 2 FO versus zoisite candidates = 1 enstatite and 1 diopside.
112-21-806-A01 | SEM check from 0.25–0.5 mm fraction: 1 GO versus almandine candidate = 1 GO (Cr-poor-pyrope); 1 IM versus crustal ilmenite candidate = 1 crustal ilmenite; and 1 CR candidate = 1 tourmaline.
112-21-806-B01 | No KIM remarks.
112-21-806-D01 | No KIM remarks.
112-21-806-E01 | No KIM remarks.
112-21-807-A01 | No KIM remarks.
112-21-807-A02 | No KIM remarks.
112-21-807-A04 | SEM check from 0.5–1.0 mm fraction: 1 FO versus diopside candidate = 1 diopside.
112-21-807-A07 | No KIM remarks.
112-21-807-C01 | No KIM remarks.
112-21-807-D02 | No KIM remarks.
112-21-807-E01 | No KIM remarks.
112-21-811-A01 | SEM checks from 0.5–1.0 mm fraction: 1 IM versus crustal ilmenite candidate = 1 black spinel. SEM checks from 0.25–0.5 mm fraction: 1 GP versus almandine candidate = 1 spinel; and 1 FO versus diopside candidate = 1 FO.
112-21-811-A03 | SEM checks from 0.25–0.5 mm fraction: 6 IM versus CR candidates = 3 IM and 3 CR.
112-21-811-D01 | SEM checks from 0.25–0.5 mm fraction: 3 GO versus almandine candidates = 1 GO (Cr-poor pyrope) and 2 almandine.
112-21-811-F01 | No KIM remarks.
112-21-811-G01 | No KIM remarks.
112-21-812-A01 | No KIM remarks.
112-21-812-C01 | No KIM remarks.
112-21-812-E01 | No KIM remarks.
112-21-812-E03 | No KIM remarks.
112-21-812-G01 | No KIM remarks.
112-21-813-A01 | No KIM remarks.
112-21-814-A02 | No KIM remarks.
112-21-814-B02 | No KIM remarks.
112-21-814-B04 | No KIM remarks.
112-21-814-C01 | No KIM remarks.
112-21-814-C03 | No KIM remarks.
112-21-815-B02 | No KIM remarks.
112-21-815-D01 | No KIM remarks.
112-21-817-A01 | No KIM remarks.
112-21-819-A01 | SEM check from 0.5–1.0 mm fraction: 1 FO versus diopside candidate = 1 FO.
112-21-819-A03 | No KIM remarks.
112-21-819-B01 | SEM check from 0.5–1.0 mm fraction: 1 IM versus crustal ilmenite candidate = 1 IM.
112-21-819-B03 | No KIM remarks.
112-21-820-C01 | No KIM remarks.
112-21-821-A01 | SEM check from 0.5–1.0 mm fraction: 1 IM versus crustal ilmenite candidate = 1 IM. SEM checks from 0.25–0.5 mm fraction: 5 IM versus crustal ilmenite candidates = 2 IM, 3 crustal ilmenite.
112-21-823-A01 | SEM check from 0.25–0.5 mm fraction: 2 IM versus crustal ilmenite candidates = 2 crustal ilmenite.
112-21-823-B01 | SEM checks from 0.25–0.5 mm fraction: 2 GO versus almandine candidate = 1 GO (Cr-poor-pyrope), and 1 almandine.
112-21-823-B03 | No KIM remarks.
112-21-826-A01 | SEM check from 0.25–0.5 mm fraction: 1 GO versus almandine candidate = 1 GO (Cr-poor-pyrope); and 1 FO versus diopside candidate = 1 diopside.
112-21-826-A04 | SEM checks from 0.25–0.5 mm fraction: 1 DC versus Cr-grossular candidate = 1 DC; and 1 FO versus diopside candidate = 1 FO.
112-21-826-C01 | No KIM remarks.
112-21-827-A01 | No KIM remarks.
112-21-828-D01 | No KIM remarks.
112-21-828-E01 | No KIM remarks.
112-21-828-E02 | No KIM remarks.
112-21-828-F01 | No KIM remarks.
112-21-829-A01 | SEM check from 0.5–1.0 mm fraction: 1 CR candidate = 1 CR. SEM checks from 0.25–0.5 mm fraction: 3 IM versus crustal ilmenite candidate = 1 IM, and 2 crustal ilmenite.
112-21-830-A01 | SEM checks from 0.5–1.0 mm fraction: 1 IM versus crustal ilmenite candidate = 1 crustal ilmente; and 1 FO versus diopside candidate = 1 FO. SEM checks from 0.25–0.5 mm fraction: 4 IM versus crustal ilmenite candidate = 2 IM and 2 crustal ilmenite; and 4 CR versus hematite candidates = 4 CR.
112-21-831-A01 | SEM checks from 0.5–1.0 mm fraction: 1 IM versus crustal ilmenite candidate = 1 IM. SEM checks from 0.25–0.5 mm fraction: 2 GO versus grossular candidates = 2 GO (Cr-poor-pyrope); and 2 IM versus crustal ilmenite candidates = 2 crustal ilmenite.
112-21-832-A01 | No KIM remarks.
112-21-832-D01 | No KIM remarks.
112-21-832-D04 | No KIM remarks.
112-21-832-D06 | SEM checks from 0.25–0.5 mm fraction: 2 IM versus CR candidates = 1 CR and 1 crustal ilmenite.
112-21-832-E01 | SEM checks from 0.25–0.5 mm fraction: 3 IM versus crustal ilmenite candidates = 2 IM and 1 crustal ilmenite.
112-21-833-A01 | No KIM remarks.
112-21-833-D01 | No KIM remarks.
Notes:
1 Samples are listed in the order that they were analyzed at Overburden Drilling Management (Ottawa, Ontario). GSC blank samples are highlighted by light green cell fill.
Abbreviations: CR, chromite; DC, Cr-diopside; FO, forsterite; GO, orange mantle garnet; GP, purple to red peridotitic garnet (G9/10 Cr-pyrope); GSC, Geological Survey of Canada; IM, Mg-ilmenite; KIM, kimberlite-indicator minerals; SEM, scanning electron microscope.

## Table 11
Table 11: Till kimberlite-indicator mineral microprobe data.
Sample_ID | Grain_size | Lab_ID | SiO2 | TiO2 | ZnO | Al2O3 | V2O3 | Cr2O3 | FeO | NiO | MnO | MgO | CaO | Na2O | K2O | O | Total | Mineral_ID*
112-21-802-A03 | 0.5-1.0 | Purple to red peridotitic garnet | 41.3018 | 0.029857 | 0 | 20.9265 | 0.006039 | 3.7428 | 7.6591 | 0.004412 | 0.42527 | 20.7235 | 4.9018 | 0.016758 | 0 | 0.22048 | 99.9583 | G9-garnet
112-21-802-A03 | 0.25-0.50 | Mg-Ilmenite | 0 | 50.7045 | 0.020641 | 0.12339 | 0.23253 | 2.6525 | 32.9791 | 0.11351 | 0.39162 | 10.8122 | 0.010179 | 0.006223 | 0 | 0.80444 | 98.8508 | Mg-Ilmenite
112-21-804-D03 | 0.25-0.50 | Chromite | 0 | 0.13115 | 0.27228 | 33.6645 | 0.11365 | 25.9059 | 28.3622 | 0.16562 | 0.19302 | 9.8734 | 0 | 0 | 0 | 0.76461 | 99.4462 | Chromite
112-21-804-D03 | 0.25-0.50 | Chromite | 0 | 0.13115 | 0.27228 | 33.6645 | 0.11365 | 25.9059 | 28.3622 | 0.16562 | 0.19302 | 9.8734 | 0 | 0 | 0 | 0.76461 | 99.4462 | Chromite
112-21-805-C01 | 0.25-0.50 | Purple to red peridotitic garnet | 41.496 | 0.23493 | 0.00858 | 20.7756 | 0.035941 | 3.7708 | 7.2438 | 0.005834 | 0.39274 | 21.137 | 4.7128 | 0.044923 | 0.001353 | 0.19529 | 100.056 | G9-garnet
112-21-805-F02 | 0.5-1.0 | Forsterite | 39.0703 | 0.012614 | 0.001654 | 0 | 0 | 0 | 17.8954 | 0.31785 | 0.36675 | 42.4038 | 0 | 0 | 0 | 0 | 100.068 | Forsterite
112-21-806-A01 | 0.25-0.50 | Orange mantle garnet | 39.0788 | 0.06721 | 0.013912 | 22.1942 | 0.00527 | 0.024809 | 18.0225 | 0.004118 | 0.45558 | 7.9233 | 12.4949 | 0 | 0.000398 | 0.20542 | 100.491 | G3-garnet
112-21-806-B01 | 0.25-0.50 | Chromite | 0 | 2.9343 | 0.059544 | 8.6906 | 0.12452 | 49.8225 | 23.7482 | 0.14529 | 0.19295 | 12.6325 | 0 | 0 | 0 | 0.86426 | 99.2146 | Chromite
112-21-811-A01 | 0.25-0.50 | Purple to red peridotitic garnet | 41.0062 | 0.19924 | 0.002705 | 18.7871 | 0.026019 | 6.1076 | 7.3749 | 0 | 0.41802 | 19.9849 | 5.6012 | 0.041364 | 0 | 0.17608 | 99.7252 | G9-garnet
112-21-811-A01 | 0.25-0.50 | Forsterite | 40.7364 | 0.023389 | 0.003478 | 0.015182 | 0.003998 | 0.030073 | 8.6513 | 0.3733 | 0.11458 | 49.9758 | 0.055671 | 0.01168 | 0.00228 | 0 | 99.9971 | Forsterite
112-21-811-A03 | 0.25-0.50 | Purple to red peridotitic garnet | 41.4462 | 0.26577 | 0 | 20.0384 | 0.021364 | 4.4384 | 7.615 | 0.000427 | 0.38928 | 20.3502 | 5.0722 | 0.037369 | 0 | 0.1291 | 99.8037 | G9-garnet
112-21-811-A03 | 0.25-0.50 | Mg-Ilmenite | 0.002919 | 51.3491 | 0.013178 | 0.21858 | 0.2294 | 2.4015 | 32.4886 | 0.13446 | 0.30518 | 10.9894 | 0.014321 | 0.031371 | 0.001218 | 0.72581 | 98.905 | Mg-Ilmenite
112-21-811-A03 | 0.25-0.50 | Mg-Ilmenite | 0 | 50.8131 | 0.023382 | 0.097049 | 0.17409 | 2.207 | 34.3227 | 0.095848 | 0.35781 | 10.5545 | 0.010208 | 0.014668 | 0 | 0.89094 | 99.5612 | Mg-Ilmenite
112-21-811-A03 | 0.25-0.50 | Mg-Ilmenite | 0.005922 | 50.6538 | 0.024723 | 0.14018 | 0.21906 | 3.7534 | 32.5089 | 0.14773 | 0.33659 | 11.1194 | 0.003868 | 0.017188 | 0 | 0.81995 | 99.7506 | Mg-Ilmenite
112-21-811-A03 | 0.25-0.50 | Chromite | 0 | 0.096053 | 0.11662 | 21.005 | 0.13627 | 45.4152 | 17.8489 | 0.12676 | 0.36953 | 13.1088 | 0.15552 | 0 | 0 | 0.40887 | 98.7874 | Chromite
112-21-811-A03 | 0.25-0.50 | Chromite | 0 | 0.036418 | 0.16255 | 12.7447 | 0.21935 | 56.5701 | 18.2434 | 0.051097 | 0.26343 | 11.0064 | 0 | 0.003778 | 0.001778 | 0.18258 | 99.4855 | Chromite
112-21-811-A03 | 0.25-0.50 | Chromite | 0 | 1.0795 | 0.073407 | 19.6758 | 0.13683 | 38.0988 | 27.0102 | 0.15326 | 0.24433 | 12.1069 | 0.000921 | 0.013186 | 0 | 1.1319 | 99.7251 | Chromite
112-21-811-D01 | 0.25-0.50 | Orange mantle garnet | 39.8157 | 0.047783 | 0.019352 | 22.8288 | 0.001557 | 0.015404 | 14.9056 | 0 | 0.26248 | 12.9114 | 8.9899 | 0.008569 | 0 | 0.23486 | 100.042 | G3-garnet
112-21-817-A01 | 0.25-0.50 | Chromite | 0 | 0.16402 | 0.58199 | 11.5424 | 0.092875 | 55.2843 | 24.4313 | 0.025322 | 0.41701 | 6.5568 | 0.007406 | 0 | 0 | 0.18437 | 99.2877 | Chromite
112-21-819-B01 | 0.5-1.0 | Mg-Ilmenite | 0.009191 | 48.077 | 0.011727 | 0.475 | 0.44553 | 0.059167 | 40.4614 | 0.035688 | 0.23435 | 7.8779 | 0.013881 | 0.001995 | 0 | 1.2884 | 98.9911 | Mg-Ilmenite
112-21-821-A01 | 0.25-0.50 | Purple to red peridotitic garnet | 41.0324 | 0.11033 | 0.004058 | 20.7724 | 0.001743 | 3.8035 | 9.2081 | 0.00526 | 0.49977 | 19.4277 | 4.8583 | 0.045193 | 0 | 0.18095 | 99.9499 | G9-garnet
112-21-821-A01 | 0.25-0.50 | Mg-Ilmenite | 0.001146 | 49.5965 | 0.005306 | 0.067859 | 0.20149 | 2.1722 | 36.4766 | 0.090987 | 0.35563 | 9.2985 | 0.008052 | 0 | 0 | 0.99272 | 99.2669 | Mg-Ilmenite
112-21-821-A01 | 0.5-1.0 | Mg-Ilmenite | 0 | 48.6964 | 0 | 0.031115 | 0.22415 | 3.0989 | 36.004 | 0.12893 | 0.43269 | 9.3374 | 0.00593 | 0.00506 | 0 | 1.0527 | 99.0173 | Mg-Ilmenite
112-21-821-A01 | 0.5-1.0 | Mg-Ilmenite | 0 | 50.3535 | 0.011035 | 0.14674 | 0.24233 | 3.4718 | 32.6256 | 0.14557 | 0.32829 | 10.9967 | 0.008376 | 0.014126 | 0 | 0.83601 | 99.1801 | Mg-Ilmenite
112-21-821-A01 | 0.25-0.50 | Mg-Ilmenite | 0 | 50.739 | 0.009303 | 0.16642 | 0.25648 | 3.1755 | 33.3553 | 0.13865 | 0.33145 | 10.6447 | 0.00741 | 0 | 0 | 0.80081 | 99.6251 | Mg-Ilmenite
112-21-821-A01 | 0.25-0.50 | Mg-Ilmenite | 0.001269 | 51.5227 | 0.047414 | 0.21991 | 0.22935 | 2.4754 | 32.5088 | 0.15071 | 0.32072 | 10.9297 | 0.007551 | 0.046788 | 0 | 0.71249 | 99.1727 | Mg-Ilmenite
112-21-823-B01 | 0.25-0.50 | Orange mantle garnet | 38.9833 | 0.1614 | 0 | 21.9506 | 0.028827 | 0.13468 | 20.576 | 0 | 0.35183 | 9.4744 | 8.3447 | 0.021317 | 0 | 0.20623 | 100.233 | G3-garnet
112-21-826-A01 | 0.25-0.50 | Orange mantle garnet | 40.2529 | 0.10638 | 0.029843 | 22.8711 | 0.002467 | 0.07109 | 15.3864 | 0.007814 | 0.30113 | 13.8031 | 7.408 | 0.010419 | 0 | 0.18282 | 100.433 | G3-garnet
112-21-826-A04 | 0.25-0.50 | Cr-diopside | 54.0412 | 0.010161 | 0 | 2.9781 | 0.037941 | 3.8981 | 1.8682 | 0.028718 | 0.072437 | 14.6618 | 19.0151 | 3.0432 | 0 | 0.20802 | 99.863 | Cr-diopside
112-21-826-A04 | 0.25-0.50 | Forsterite | 40.1047 | 0 | 0.017352 | 0.009809 | 0 | 0 | 10.4033 | 0.48364 | 0.12587 | 48.4617 | 0.006274 | 0 | 0.001913 | 4e-06 | 99.6146 | Forsterite
112-21-827-A01 | 0.25-0.50 | Chromite | 0 | 0.53816 | 0.071542 | 15.3167 | 0.15815 | 48.3629 | 25.433 | 0 | 0.25702 | 8.4485 | 0.004167 | 0.014543 | 0 | 0.46089 | 99.0656 | Chromite
112-21-829-A01 | 0.25-0.50 | Mg-Ilmenite | 0 | 51.7656 | 0 | 0.13173 | 0.18499 | 5.4177 | 27.8787 | 0.21899 | 0.34414 | 12.7559 | 0.00914 | 0.04448 | 0.000862 | 0.53988 | 99.292 | Mg-Ilmenite
112-21-829-A01 | 0.5-1.0 | Chromite | 0 | 0.22477 | 0.12108 | 15.5889 | 0.14576 | 45.2344 | 29.3473 | 0.12265 | 0.32385 | 7.4166 | 0 | 0 | 0 | 0.76309 | 99.2884 | Chromite
112-21-830-A01 | 0.25-0.50 | Purple to red peridotitic garnet | 40.9424 | 0.19708 | 0.003606 | 18.1581 | 0.014868 | 7.24 | 6.8186 | 0.000426 | 0.38661 | 20.4899 | 5.5451 | 0.049259 | 0 | 0.21575 | 100.062 | G9-garnet
112-21-830-A01 | 0.25-0.50 | Mg-Ilmenite | 0 | 51.597 | 0.006434 | 0.26787 | 0.16733 | 2.6256 | 32.3357 | 0.10935 | 0.31446 | 11.1649 | 0.012212 | 0.01032 | 0 | 0.70531 | 99.3166 | Mg-Ilmenite
112-21-830-A01 | 0.25-0.50 | Mg-Ilmenite | 0.012279 | 45.0799 | 0.022536 | 0.075575 | 0.28084 | 0.13837 | 45.5384 | 0.02105 | 0.2912 | 6.0732 | 0.006934 | 0 | 0 | 1.7991 | 99.3393 | Mg-Ilmenite
112-21-830-A01 | 0.5-1.0 | Forsterite | 40.9718 | 0.031915 | 0.008754 | 0.005825 | 0 | 0.008536 | 7.3543 | 0.30208 | 0.091133 | 51.3673 | 0.01314 | 0.015644 | 0 | 0 | 100.17 | Forsterite
112-21-830-A01 | 0.25-0.50 | Chromite | 0 | 0.184 | 0.85881 | 12.9794 | 0.11086 | 52.5381 | 25.6551 | 0.033333 | 0.3758 | 6.1876 | 0 | 0 | 0 | 0.25916 | 99.1821 | Chromite
112-21-830-A01 | 0.25-0.50 | Chromite | 0 | 0.15403 | 0.51825 | 6.8014 | 0.074772 | 45.7933 | 42.3495 | 0.040959 | 1.2096 | 0.87641 | 0 | 0.024757 | 0 | 1.4123 | 99.2553 | Chromite
112-21-830-A01 | 0.25-0.50 | Chromite | 0 | 0.64732 | 0.054208 | 43.8191 | 0.11039 | 22.6831 | 11.8731 | 0.28207 | 0.10939 | 18.9793 | 0.00078 | 0 | 0.000223 | 0.24655 | 98.8056 | Chromite
112-21-830-A01 | 0.25-0.50 | Chromite | 0 | 0.24908 | 0.065459 | 15.9783 | 0.1424 | 50.3766 | 20.6991 | 0.12916 | 0.21943 | 10.82 | 0 | 0.01047 | 0 | 0.36102 | 99.0509 | Chromite
112-21-831-A01 | 0.25-0.50 | Orange mantle garnet | 39.5297 | 0.15605 | 0.011822 | 22.3312 | 0.01067 | 0.082301 | 18.2993 | 0 | 0.40079 | 10.3586 | 9.2821 | 0.00036 | 0.001436 | 0.18608 | 100.65 | G3-garnet
112-21-831-A01 | 0.25-0.50 | Orange mantle garnet | 38.8086 | 0.046539 | 0 | 21.9199 | 0.05405 | 0.19002 | 24.1572 | 0 | 0.51959 | 9.667 | 4.6516 | 0.006962 | 0.001445 | 0.16312 | 100.186 | G4-garnet
112-21-831-A01 | 0.5-1.0 | Mg-Ilmenite | 0 | 50.0778 | 0 | 0.13684 | 0.26151 | 3.7915 | 32.981 | 0.15568 | 0.3415 | 10.4792 | 0.011664 | 0.029715 | 0 | 0.81049 | 99.0769 | Mg-Ilmenite
112-21-832-D06 | 0.25-0.50 | Chromite | 0 | 0.17489 | 0.17275 | 15.6346 | 0.13973 | 50.1434 | 22.029 | 0.060205 | 0.27075 | 9.8823 | 0.001732 | 0 | 0.000315 | 0.37354 | 98.8832 | Chromite
112-21-832-E01 | 0.25-0.50 | Mg-Ilmenite | 0.002023 | 50.9619 | 0.006841 | 0.14715 | 0.269 | 1.96 | 33.9716 | 0.08366 | 0.32682 | 10.5276 | 0.010333 | 0.002219 | 0 | 0.81853 | 99.0877 | Mg-Ilmenite
112-21-832-E01 | 0.25-0.50 | Crustal ilmenite | 0.017939 | 51.1522 | 0.012895 | 0.37373 | 0.24315 | 0.78922 | 35.4608 | 0.09969 | 0.30449 | 9.8534 | 0.021866 | 0.004186 | 0 | 0.83179 | 99.1655 | Mg-Ilmenite
112-21-814-B02 | 0.25-0.50 | Chromite | 0.005539 | 0.016219 | 1.2116 | 65.2664 | 0.015388 | 0.018993 | 16.4548 | 0.025267 | 0.66029 | 15.9076 | 0.003472 | 0 | 0 | 0.03944 | 99.625 | Spinel
112-21-817-A01 | 0.25-0.50 | Chromite | 31.908 | 7.1226 | 0 | 2.664 | 0.12404 | 0.001884 | 20.9835 | 0 | 0.44589 | 0.90138 | 32.6206 | 0.027462 | 0 | 2.2718 | 99.0712 | Melanite
112-21-832-E01 | 0.25-0.50 | Mg-Ilmenite | 0.004526 | 49.073 | 0.057788 | 0.049814 | 0.021204 | 0.028695 | 47.7984 | 0.016423 | 1.2326 | 0.52149 | 0.002928 | 0 | 0 | 0.65858 | 99.4654 | Crustal ilmenite
112-21-806-A01 | 0.25-0.50 | Crustal ilmenite | 0.013105 | 50.1364 | 0.001848 | 0.010939 | 0 | 0 | 48.0516 | 0.012097 | 0.71964 | 0.089132 | 0 | 0.011704 | 0 | 0.43514 | 99.4817 | Crustal ilmenite
115-21-821-A01 | 0.25-0.50 | Crustal ilmenite | 0.011638 | 48.153 | 0.007538 | 0.065716 | 0.045116 | 0 | 48.7017 | 0 | 0.86835 | 0.69913 | 0 | 0.012261 | 0 | 0.84371 | 99.4082 | Crustal ilmenite
115-21-821-A01 | 0.25-0.50 | Crustal ilmenite | 0 | 50.1089 | 0.010956 | 0.047498 | 0.003423 | 0 | 47.2762 | 0.002475 | 0.87394 | 0.47396 | 0 | 0.005718 | 0 | 0.44386 | 99.247 | Crustal ilmenite
115-21-821-A01 | 0.25-0.50 | Crustal ilmenite | 0.037869 | 49.8044 | 0.005119 | 0.055648 | 0.002373 | 0 | 45.2895 | 0 | 2.2225 | 0.30185 | 0 | 0.005932 | 0 | 0.36528 | 98.0904 | Crustal ilmenite
115-21-823-A01 | 0.25-0.50 | Crustal ilmenite | 0.10492 | 56.0132 | 0.004414 | 0.17475 | 0.19713 | 0.017633 | 34.5204 | 0.010436 | 0.4631 | 1.75 | 0.021451 | 0 | 0.004179 | 0 | 93.2816 | Crustal ilmenite
115-21-823-A01 | 0.25-0.50 | Crustal ilmenite | 0 | 44.1725 | 0.027169 | 0.012857 | 0.25366 | 0.26081 | 51.5498 | 0.002888 | 0.34914 | 0.071445 | 0 | 0.002516 | 0.00227 | 1.3758 | 98.0808 | Crustal ilmenite
115-21-829-A01 | 0.25-0.50 | Crustal ilmenite | 0 | 51.5011 | 0.09111 | 0.004881 | 0.067642 | 0.044779 | 46.3722 | 0.007414 | 0.24509 | 0.656 | 0 | 0 | 0 | 0.17448 | 99.1648 | Crustal ilmenite
115-21-829-A01 | 0.25-0.50 | Crustal ilmenite | 0.005928 | 48.666 | 0.029845 | 0.027808 | 0.010103 | 0.02091 | 47.2228 | 0.004807 | 2.6373 | 0.25011 | 0 | 0.002026 | 0 | 0.73623 | 99.6139 | Crustal ilmenite
112-21-830-A01 | 0.25-0.50 | Crustal ilmenite | 0.00566 | 51.2019 | 0.005831 | 0.006852 | 0.13923 | 0.035107 | 47.4055 | 0.009483 | 0.45857 | 0.2391 | 0 | 0.002801 | 0 | 0.25336 | 99.7634 | Crustal ilmenite
112-21-830-A01 | 0.25-0.50 | Crustal ilmenite | 0 | 50.9825 | 0.012232 | 0.00794 | 0.1567 | 0 | 47.4861 | 0 | 0.4232 | 0.12805 | 0.002438 | 0.008191 | 0 | 0.26176 | 99.469 | Crustal ilmenite
112-21-830-A01 | 0.5-1.0 | Crustal ilmenite | 0.007069 | 48.1203 | 0.058866 | 0.03415 | 0 | 0 | 47.6753 | 0.006184 | 1.4027 | 0.033064 | 0 | 0.002033 | 0 | 0.6618 | 98.0016 | Crustal ilmenite
112-21-831-A01 | 0.25-0.50 | Crustal ilmenite | 0.008193 | 50.2709 | 0.001137 | 0.031417 | 0.034382 | 0.005667 | 48.3657 | 0.004124 | 0.24918 | 0.29356 | 0 | 0.00528 | 0 | 0.44059 | 99.7102 | Crustal ilmenite
112-21-831-A01 | 0.25-0.50 | Crustal ilmenite | 0.004904 | 48.4647 | 0 | 0.042786 | 0.083117 | 0.01865 | 43.1798 | 0 | 7.0808 | 0.032166 | 0 | 0.005052 | 0 | 0.76232 | 99.6743 | Crustal ilmenite
112-21-832-D06 | 0.25-0.50 | Crustal ilmenite | 0.013108 | 49.2566 | 0.054887 | 0.008897 | 0 | 0.000147 | 47.0558 | 0 | 1.9001 | 0.081809 | 0 | 0 | 0 | 0.5419 | 98.9132 | Crustal ilmenite
Notes:
* Minerals not classified as kimberlite-indicator minerals are italicized.
Abbreviation: ID, identification.

## Table 12
Table 12: Till kimberlite-indicator mineral sample abundances and normalized values per 10 kg of table feed.
Station Number | Easting_15N | Northing_15N | Latitude_DD | Longitude_DD | Material | Horizon | Depth_From_m | Depth_To_m | Sample Number1 | 0.25 to 2.0 mm abundances | [7 empty] | Table feed (kg) | 0.25 to 2.0 mm normalized to 10 kg feed
[10 empty] | G9 | G3 | G4 | Cr-Diopside | Mg-Ilmenite | Chromite | Forsterite | Total KIM |  | G9 | G3 | G4 | Cr-Diopside | Mg-Ilmenite | Chromite | Forsterite | Total KIM
[5 empty] | Bathurst blank #143 |  |  |  | 112-21-802-A01 | 0 | 0 | 0 | 0 | 0 | 0 | 0 | 0 | 13.3 | 0 | 0 | 0 | 0 | 0 | 0 | 0 | 0
112-21-802 | 360319 | 6352503 | 57.2941 | -95.3179 | Till-2 | C | 2.7 | 2.9 | 112-21-802-A03 | 1 | 0 | 0 | 0 | 1 | 0 | 0 | 2 | 19.9 | 0.50251 | 0 | 0 | 0 | 0.50251 | 0 | 0 | 1.005
112-21-802 | 360319 | 6352503 | 57.2941 | -95.3179 | Till-4 | C | 5.7 | 5.9 | 112-21-802-A05 | 0 | 0 | 0 | 0 | 0 | 0 | 0 | 0 | 13.7 | 0 | 0 | 0 | 0 | 0 | 0 | 0 | 0
112-21-804 | 358625 | 6349665 | 57.2681 | -95.3444 | Till-1 | C | 1 | 1.1 | 112-21-804-A01 | 0 | 0 | 0 | 0 | 0 | 0 | 0 | 0 | 13.4 | 0 | 0 | 0 | 0 | 0 | 0 | 0 | 0
112-21-804 | 358625 | 6349665 | 57.2681 | -95.3444 | Till-3 | C | 3.5 | 3.7 | 112-21-804-B02 | 0 | 0 | 0 | 0 | 0 | 0 | 0 | 0 | 14.2 | 0 | 0 | 0 | 0 | 0 | 0 | 0 | 0
112-21-804 | 358625 | 6349665 | 57.2681 | -95.3444 | Till-4 | C | 5.9 | 6.1 | 112-21-804-D01 | 0 | 0 | 0 | 0 | 0 | 0 | 0 | 0 | 14.1 | 0 | 0 | 0 | 0 | 0 | 0 | 0 | 0
112-21-804 | 358625 | 6349665 | 57.2681 | -95.3444 | Till-6 | C | 9.9 | 10.1 | 112-21-804-D03 | 0 | 0 | 0 | 0 | 0 | 1 | 0 | 1 | 14 | 0 | 0 | 0 | 0 | 0 | 0.71429 | 0 | 0.71429
112-21-805 | 354158 | 6336643 | 57.1498 | -95.4108 | Till-2 | C | 2.8 | 3 | 112-21-805-B02 | 0 | 0 | 0 | 0 | 0 | 0 | 0 | 0 | 15 | 0 | 0 | 0 | 0 | 0 | 0 | 0 | 0
112-21-805 | 354158 | 6336643 | 57.1498 | -95.4108 | Till-3 | C | 3.6 | 3.8 | 112-21-805-C01 | 1 | 0 | 0 | 0 | 0 | 0 | 0 | 1 | 12.3 | 0.81301 | 0 | 0 | 0 | 0 | 0 | 0 | 0.81301
112-21-805 | 354158 | 6336643 | 57.1498 | -95.4108 | Till-4 | C | 4.5 | 4.7 | 112-21-805-D01 | 0 | 0 | 0 | 0 | 0 | 0 | 0 | 0 | 13.8 | 0 | 0 | 0 | 0 | 0 | 0 | 0 | 0
112-21-805 | 354158 | 6336643 | 57.1498 | -95.4108 | Till-6 | C | 8.6 | 8.8 | 112-21-805-F01 | 0 | 0 | 0 | 0 | 0 | 0 | 0 | 0 | 15.2 | 0 | 0 | 0 | 0 | 0 | 0 | 0 | 0
112-21-805 | 354158 | 6336643 | 57.1498 | -95.4108 | Till-7 | C | 11.1 | 11.2 | 112-21-805-F02 | 0 | 0 | 0 | 0 | 0 | 0 | 1 | 1 | 15.5 | 0 | 0 | 0 | 0 | 0 | 0 | 0.64516 | 0.64516
112-21-806 | 355651 | 6345441 | 57.2293 | -95.3912 | Till-1 | C | 1.3 | 1.4 | 112-21-806-A01 | 0 | 1 | 0 | 0 | 0 | 0 | 0 | 1 | 14.2 | 0 | 0.70423 | 0 | 0 | 0 | 0 | 0 | 0.70423
112-21-806 | 355651 | 6345441 | 57.2293 | -95.3912 | Till-2 | C | 2.3 | 2.5 | 112-21-806-B01 | 0 | 0 | 0 | 0 | 0 | 1 | 0 | 1 | 16.1 | 0 | 0 | 0 | 0 | 0 | 0.62112 | 0 | 0.62112
112-21-806 | 355651 | 6345441 | 57.2293 | -95.3912 | Till-4 | C | 8.5 | 8.6 | 112-21-806-D01 | 0 | 0 | 0 | 0 | 0 | 0 | 0 | 0 | 13.8 | 0 | 0 | 0 | 0 | 0 | 0 | 0 | 0
112-21-806 | 355651 | 6345441 | 57.2293 | -95.3912 | Till-14 | C | 11.7 | 11.9 | 112-21-806-E01 | 0 | 0 | 0 | 0 | 0 | 0 | 0 | 0 | 12.4 | 0 | 0 | 0 | 0 | 0 | 0 | 0 | 0
112-21-807 | 338134 | 6368948 | 57.4343 | -95.6965 | Till-1 | C | 2 | 2.2 | 112-21-807-A01 | 0 | 0 | 0 | 0 | 0 | 0 | 0 | 0 | 13.1 | 0 | 0 | 0 | 0 | 0 | 0 | 0 | 0
112-21-807 | 338134 | 6368948 | 57.4343 | -95.6965 | Till-2 | C | 5 | 5.2 | 112-21-807-A02 | 0 | 0 | 0 | 0 | 0 | 0 | 0 | 0 | 13 | 0 | 0 | 0 | 0 | 0 | 0 | 0 | 0
112-21-807 | 338134 | 6368948 | 57.4343 | -95.6965 | Till-4 | C | 9 | 9.2 | 112-21-807-A04 | 0 | 0 | 0 | 0 | 0 | 0 | 0 | 0 | 16.1 | 0 | 0 | 0 | 0 | 0 | 0 | 0 | 0
112-21-807 | 338134 | 6368948 | 57.4343 | -95.6965 | Till-6 | C | 15.1 | 15.3 | 112-21-807-A07 | 0 | 0 | 0 | 0 | 0 | 0 | 0 | 0 | 14.3 | 0 | 0 | 0 | 0 | 0 | 0 | 0 | 0
112-21-807 | 338134 | 6368948 | 57.4343 | -95.6965 | Till-7 | C | 19.7 | 19.9 | 112-21-807-C01 | 0 | 0 | 0 | 0 | 0 | 0 | 0 | 0 | 13.4 | 0 | 0 | 0 | 0 | 0 | 0 | 0 | 0
[5 empty] | Linton blank #48 |  |  |  | 112-21-807-D02 | 0 | 0 | 0 | 0 | 0 | 0 | 0 | 0 | 12.9 | 0 | 0 | 0 | 0 | 0 | 0 | 0 | 0
112-21-807 | 338134 | 6368948 | 57.4343 | -95.6965 | Till-8 | C | 22.8 | 23 | 112-21-807-E01 | 0 | 0 | 0 | 0 | 0 | 0 | 0 | 0 | 14.7 | 0 | 0 | 0 | 0 | 0 | 0 | 0 | 0
112-21-811 | 359402 | 6339572 | 57.1778 | -95.3258 | Till-1 | C | 1 | 1.2 | 112-21-811-A01 | 1 | 0 | 0 | 0 | 0 | 0 | 1 | 2 | 12.9 | 0.77519 | 0 | 0 | 0 | 0 | 0 | 0.77519 | 1.5504
112-21-811 | 359402 | 6339572 | 57.1778 | -95.3258 | Till-3 | C | 5 | 5.2 | 112-21-811-A03 | 1 | 0 | 0 | 0 | 3 | 3 | 0 | 7 | 15.1 | 0.66225 | 0 | 0 | 0 | 1.9868 | 1.9868 | 0 | 4.6358
112-21-811 | 359402 | 6339572 | 57.1778 | -95.3258 | Till-5 | C | 11.75 | 11.95 | 112-21-811-D01 | 0 | 1 | 0 | 0 | 0 | 0 | 0 | 1 | 13.4 | 0 | 0.74627 | 0 | 0 | 0 | 0 | 0 | 0.74627
112-21-811 | 359402 | 6339572 | 57.1778 | -95.3258 | Till-6 | C | 12.6 | 12.8 | 112-21-811-F01 | 0 | 0 | 0 | 0 | 0 | 0 | 0 | 0 | 14.9 | 0 | 0 | 0 | 0 | 0 | 0 | 0 | 0
112-21-811 | 359402 | 6339572 | 57.1778 | -95.3258 | Till-8 | C | 15.5 | 15.7 | 112-21-811-G01 | 0 | 0 | 0 | 0 | 0 | 0 | 0 | 0 | 14.7 | 0 | 0 | 0 | 0 | 0 | 0 | 0 | 0
112-21-812 | 335348 | 6359191 | 57.3458 | -95.7363 | Till-1 | C | 0.4 | 0.6 | 112-21-812-A01 | 0 | 0 | 0 | 0 | 0 | 0 | 0 | 0 | 11.6 | 0 | 0 | 0 | 0 | 0 | 0 | 0 | 0
112-21-812 | 335348 | 6359191 | 57.3458 | -95.7363 | Till-2 | C | 9.2 | 9.4 | 112-21-812-C01 | 0 | 0 | 0 | 0 | 0 | 0 | 0 | 0 | 14.6 | 0 | 0 | 0 | 0 | 0 | 0 | 0 | 0
112-21-812 | 335348 | 6359191 | 57.3458 | -95.7363 | Till-3 | C | 10.9 | 11.1 | 112-21-812-E01 | 0 | 0 | 0 | 0 | 0 | 0 | 0 | 0 | 16 | 0 | 0 | 0 | 0 | 0 | 0 | 0 | 0
112-21-812 | 335348 | 6359191 | 57.3458 | -95.7363 | Till-5 | C | 15.9 | 16.1 | 112-21-812-E03 | 0 | 0 | 0 | 0 | 0 | 0 | 0 | 0 | 14.7 | 0 | 0 | 0 | 0 | 0 | 0 | 0 | 0
112-21-812 | 335348 | 6359191 | 57.3458 | -95.7363 | Till-7 | C | 28 | 28.2 | 112-21-812-G01 | 0 | 0 | 0 | 0 | 0 | 0 | 0 | 0 | 15.6 | 0 | 0 | 0 | 0 | 0 | 0 | 0 | 0
112-21-813 | 347789 | 6362862 | 57.3831 | -95.532 | Till | C | 0.4 | 1.4 | 112-21-813-A01 | 0 | 0 | 0 | 0 | 0 | 0 | 0 | 0 | 24.6 | 0 | 0 | 0 | 0 | 0 | 0 | 0 | 0
112-21-814 | 339111 | 6363821 | 57.3887 | -95.6768 | Till-2 | C | 4 | 4.2 | 112-21-814-A02 | 0 | 0 | 0 | 0 | 0 | 0 | 0 | 0 | 13.7 | 0 | 0 | 0 | 0 | 0 | 0 | 0 | 0
112-21-814 | 339111 | 6363821 | 57.3887 | -95.6768 | Till-4 | C | 7.5 | 7.7 | 112-21-814-B02 | 0 | 0 | 0 | 0 | 0 | 0 | 0 | 0 | 12.7 | 0 | 0 | 0 | 0 | 0 | 0 | 0 | 0
112-21-814 | 339111 | 6363821 | 57.3887 | -95.6768 | Till-6 | C | 11.5 | 11.7 | 112-21-814-B04 | 0 | 0 | 0 | 0 | 0 | 0 | 0 | 0 | 13.2 | 0 | 0 | 0 | 0 | 0 | 0 | 0 | 0
112-21-814 | 339111 | 6363821 | 57.3887 | -95.6768 | Till-7 | C | 13.7 | 13.9 | 112-21-814-C01 | 0 | 0 | 0 | 0 | 0 | 0 | 0 | 0 | 14.9 | 0 | 0 | 0 | 0 | 0 | 0 | 0 | 0
112-21-814 | 339111 | 6363821 | 57.3887 | -95.6768 | Till-9 | C | 18.7 | 18.9 | 112-21-814-C03 | 0 | 0 | 0 | 0 | 0 | 0 | 0 | 0 | 14.9 | 0 | 0 | 0 | 0 | 0 | 0 | 0 | 0
112-21-815 | 339899 | 6356796 | 57.3259 | -95.6592 | Till-3 | C | 4.5 | 4.7 | 112-21-815-B02 | 0 | 0 | 0 | 0 | 0 | 0 | 0 | 0 | 14.4 | 0 | 0 | 0 | 0 | 0 | 0 | 0 | 0
[5 empty] | Bathurst blank #144 |  |  |  | 112-21-815-D01 | 0 | 0 | 0 | 0 | 0 | 0 | 0 | 0 | 13.8 | 0 | 0 | 0 | 0 | 0 | 0 | 0 | 0
112-21-817 | 339900 | 6356777 | 57.3258 | -95.6592 | Till | C | 0.4 | 1.1 | 112-21-817-A01 | 0 | 0 | 0 | 0 | 0 | 1 | 0 | 1 | 15.2 | 0 | 0 | 0 | 0 | 0 | 0.65789 | 0 | 0.65789
112-21-819 | 341151 | 6370586 | 57.4501 | -95.6473 | Till-1 | C | 1.5 | 1.7 | 112-21-819-A01 | 0 | 0 | 0 | 0 | 0 | 0 | 1 | 1 | 14.9 | 0 | 0 | 0 | 0 | 0 | 0 | 0.67114 | 0.67114
112-21-819 | 341151 | 6370586 | 57.4501 | -95.6473 | Till-3 | C | 6.5 | 6.7 | 112-21-819-A03 | 0 | 0 | 0 | 0 | 0 | 0 | 0 | 0 | 14.8 | 0 | 0 | 0 | 0 | 0 | 0 | 0 | 0
112-21-819 | 341151 | 6370586 | 57.4501 | -95.6473 | Till-4 | C | 8.5 | 8.7 | 112-21-819-B01 | 0 | 0 | 0 | 0 | 1 | 0 | 0 | 1 | 16.2 | 0 | 0 | 0 | 0 | 0.61728 | 0 | 0 | 0.61728
112-21-819 | 341151 | 6370586 | 57.4501 | -95.6473 | Till-6 | C | 14.2 | 14.4 | 112-21-819-B03 | 0 | 0 | 0 | 0 | 0 | 0 | 0 | 0 | 13.6 | 0 | 0 | 0 | 0 | 0 | 0 | 0 | 0
112-21-820 | 341420 | 6370726 | 57.4515 | -95.6429 | Till-3 | C | 18.5 | 18.7 | 112-21-820-C01 | 0 | 0 | 0 | 0 | 0 | 0 | 0 | 0 | 14.4 | 0 | 0 | 0 | 0 | 0 | 0 | 0 | 0
112-21-821 | 349947 | 6344750 | 57.2212 | -95.4852 | Till | C | 0.6 | 0.8 | 112-21-821-A01 | 1 | 0 | 0 | 0 | 5 | 0 | 0 | 6 | 21 | 0.47619 | 0 | 0 | 0 | 2.381 | 0 | 0 | 2.8571
112-21-823 | 357300 | 6360901 | 57.3685 | -95.3728 | Till-1 | C | 1 | 1.2 | 112-21-823-A01 | 0 | 0 | 0 | 0 | 0 | 0 | 0 | 0 | 13.5 | 0 | 0 | 0 | 0 | 0 | 0 | 0 | 0
112-21-823 | 357300 | 6360901 | 57.3685 | -95.3728 | Till-3 | C | 3.5 | 3.7 | 112-21-823-B01 | 0 | 1 | 0 | 0 | 0 | 0 | 0 | 1 | 14.7 | 0 | 0.68027 | 0 | 0 | 0 | 0 | 0 | 0.68027
112-21-823 | 357300 | 6360901 | 57.3685 | -95.3728 | Till-5 | C | 8 | 8.2 | 112-21-823-B03 | 0 | 0 | 0 | 0 | 0 | 0 | 0 | 0 | 13.8 | 0 | 0 | 0 | 0 | 0 | 0 | 0 | 0
112-21-826 | 336718 | 6367842 | 57.4239 | -95.7193 | Till-1 | C | 1 | 1.2 | 112-21-826-A01 | 0 | 1 | 0 | 0 | 0 | 0 | 0 | 1 | 16.5 | 0 | 0.60606 | 0 | 0 | 0 | 0 | 0 | 0.60606
112-21-826 | 336718 | 6367842 | 57.4239 | -95.7193 | Till-4 | C | 9.5 | 9.7 | 112-21-826-A04 | 0 | 0 | 0 | 1 | 0 | 0 | 1 | 2 | 14.1 | 0 | 0 | 0 | 0.70922 | 0 | 0 | 0.70922 | 1.4184
112-21-826 | 336718 | 6367842 | 57.4239 | -95.7193 | Till-5 | C | 14.7 | 14.9 | 112-21-826-C01 | 0 | 0 | 0 | 0 | 0 | 0 | 0 | 0 | 14.6 | 0 | 0 | 0 | 0 | 0 | 0 | 0 | 0
112-21-827 | 349479 | 6333481 | 57.1199 | -95.4861 | Till-1 | C | 1.2 | 1.4 | 112-21-827-A01 | 0 | 0 | 0 | 0 | 0 | 1 | 0 | 1 | 15.3 | 0 | 0 | 0 | 0 | 0 | 0.65359 | 0 | 0.65359
112-21-828 | 348592 | 6371636 | 57.4621 | -95.5241 | Till-4 | C | 13.2 | 13.4 | 112-21-828-D01 | 0 | 0 | 0 | 0 | 0 | 0 | 0 | 0 | 13 | 0 | 0 | 0 | 0 | 0 | 0 | 0 | 0
112-21-828 | 348592 | 6371636 | 57.4621 | -95.5241 | Till-7 | C | 25.6 | 25.8 | 112-21-828-E01 | 0 | 0 | 0 | 0 | 0 | 0 | 0 | 0 | 13.7 | 0 | 0 | 0 | 0 | 0 | 0 | 0 | 0
112-21-828 | 348592 | 6371636 | 57.4621 | -95.5241 | Till-8 | C | 29.8 | 30 | 112-21-828-E02 | 0 | 0 | 0 | 0 | 0 | 0 | 0 | 0 | 13.7 | 0 | 0 | 0 | 0 | 0 | 0 | 0 | 0
[5 empty] | Linton blank #17 |  |  |  | 112-21-828-F01 | 0 | 0 | 0 | 0 | 0 | 0 | 0 | 0 | 11.9 | 0 | 0 | 0 | 0 | 0 | 0 | 0 | 0
112-21-829 | 348592 | 6371636 | 57.4621 | -95.5241 | Till | C | 0.6 | 1.4 | 112-21-829-A01 | 0 | 0 | 0 | 0 | 1 | 1 | 0 | 2 | 16.1 | 0 | 0 | 0 | 0 | 0.62112 | 0.62112 | 0 | 1.2422
112-21-830 | 357479 | 6343785 | 57.215 | -95.36 | Till | C | 0.5 | 1.4 | 112-21-830-A01 | 1 | 0 | 0 | 0 | 2 | 4 | 1 | 8 | 19 | 0.52632 | 0 | 0 | 0 | 1.0526 | 2.1053 | 0.52632 | 4.2105
112-21-831 | 368125 | 6325207 | 57.0514 | -95.1741 | Till | C | 0.6 | 1.4 | 112-21-831-A01 | 0 | 1 | 1 | 0 | 1 | 0 | 0 | 3 | 22.5 | 0 | 0.44444 | 0.44444 | 0 | 0.44444 | 0 | 0 | 1.3333
112-21-832 | 368125 | 6325207 | 57.0514 | -95.1741 | Till-1 | C | 1.5 | 1.7 | 112-21-832-A01 | 0 | 0 | 0 | 0 | 0 | 0 | 0 | 0 | 15.1 | 0 | 0 | 0 | 0 | 0 | 0 | 0 | 0
112-21-832 | 344230 | 6370022 | 57.4461 | -95.5957 | Till-6 | C | 12.4 | 12.6 | 112-21-832-D01 | 0 | 0 | 0 | 0 | 0 | 0 | 0 | 0 | 13.9 | 0 | 0 | 0 | 0 | 0 | 0 | 0 | 0
112-21-832 | 344230 | 6370022 | 57.4461 | -95.5957 | Till-9 | C | 23.2 | 23.4 | 112-21-832-D04 | 0 | 0 | 0 | 0 | 0 | 0 | 0 | 0 | 14.6 | 0 | 0 | 0 | 0 | 0 | 0 | 0 | 0
112-21-832 | 344230 | 6370022 | 57.4461 | -95.5957 | Till-11 | C | 33 | 33.2 | 112-21-832-D06 | 0 | 0 | 0 | 0 | 0 | 1 | 0 | 1 | 15.2 | 0 | 0 | 0 | 0 | 0 | 0.65789 | 0 | 0.65789
112-21-832 | 344230 | 6370022 | 57.4461 | -95.5957 | Till-12 | C | 40.7 | 40.9 | 112-21-832-E01 | 0 | 0 | 0 | 0 | 2 | 0 | 0 | 2 | 14.7 | 0 | 0 | 0 | 0 | 1.3605 | 0 | 0 | 1.3605
112-21-833 | 348238 | 6371554 | 57.4612 | -95.5299 | Till-1 | C | 31.5 | 31.6 | 112-21-833-A01 | 0 | 0 | 0 | 0 | 0 | 0 | 0 | 0 | 14.5 | 0 | 0 | 0 | 0 | 0 | 0 | 0 | 0
112-21-833 | 348238 | 6371554 | 57.4612 | -95.5299 | Till-4 | C | 43.4 | 43.5 | 112-21-833-D01 | 0 | 0 | 0 | 0 | 0 | 0 | 0 | 0 | 13.8 | 0 | 0 | 0 | 0 | 0 | 0 | 0 | 0
Notes:
1 Samples are listed in the order that they were analyzed at Overburden Drilling Management (Ottawa, Ontario). GSC blank samples are highlighted by light green cell fill.
Abbreviations: DD, decimal degrees; KIM, kimberlite-indicator minerals.